## Sheet1
Information
Sheet name | Description
Combined_power_heating_series | Laser power series and heating series collected on the linkam stage
power_series | All laser power series shown in this work
polish_series | Data collected as a sample was progressively polished
Polynomial_Neons | All Ne line fits for a series of Ne lines collected over time
Ideal_Ne_corr_factors | Ideal Ne positions and correction factors for our instrment
Fogo_FI_data | Raman data collected on Fogo FI, from DeVitre and Wieser, 2024
Fogo_FI_Microtherm_data | Microthermometry data collected on Fogo FI, from DeVitre and Wieser, 2024
Changing_spectral_center | Data collected when shifting the spectral center.
Ne_peak_positions_diffLabs | Ideal Ne peak positions for the UCB and Cornell labs
Ne_corr_factor_diffLabs | Ne correction factors collected in different labs
Standard_repeatability | Repeated analyses of UCB standards (fit with the old version of DiadFit)
Standards_repeat_WLSting | A subset of standard data fit with the new DiadFit weighted peak fit routine.
Room_temp_drift | Data collected during room temperature pertubations. We also include fit data from Fityk and various versoins of Diadfit shown in the supplement.
Bakker_drift_with_spectrometer | refit of data from Bakker (2021) showing changes in peak position as the spectral center is shifted.
Different_Peak_Fits_OldFits | Different peak fitting routines applied to the Fogo and Kilauea data using the older least squares version of Diadfit
Different_Peak_Fits | Different peak fitting routines applied to the Fogo and Kilauea data using the newer weighted least squares version of DiadFit
Microtherm_GalIce | Raman and Microthermometry data for Icelandic, Galapagos samples collected for Wieser et al. (in prep)
Fogo_Tm_Raman_DW2023 | Raman vs microthermometry data from Devitre and Wieser, 2024 from Fogo, including old and new DiadFit peak fits (Weighted and unweighted least squares)
MaunaLoa_Peakfits | Refit data from Wieser et al. (2025) from Mauna loa melt and fluid inclusions.
Aranet_TempRecord | Aranet temperature record for the room heating test
Ne_fits_TempPertubations | Neon line fits for the room heating test.
DeVitreVolcanicaHeatData | Laser heating data from DeVitre et al. (2023) Volcanica
Different_Peak_Fits_OldFits

## Combined_power_heating_series
Series_Type | Unnamed: 0 | filename | Density g/cm3 | σ Density g/cm3 | σ Density g/cm3 (from Ne+peakfit) | σ Density g/cm3 (from densimeter) | Corrected_Splitting | Corrected_Splitting_σ | Corrected_Splitting_σ_Ne | Corrected_Splitting_σ_peak_fit | power (mW) | Spectral Center | Preferred D_σ_Ne | Preferred D_σ_pkfit | in range | Notes | LowD_RT | HighD_RT | LowD_SC | LowD_SC_σ | MedD_SC | MedD_SC_σ | HighD_SC | HighD_SC_σ | Temperature | Splitting | Split_σ | Diad1_Combofit_Cent | Diad1_cent_err | Diad1_Combofit_Height | Diad1_Voigt_Cent | Diad1_Voigt_Area | Diad1_Voigt_Sigma | Diad1_Residual | Diad1_Prop_Lor | Diad1_fwhm | Diad1_WLS | Diad2_Combofit_Cent | Diad2_cent_err | Diad2_Combofit_Height | Diad2_Voigt_Cent | Diad2_Voigt_Area | Diad2_Voigt_Sigma | Diad2_Voigt_Gamma | Diad2_Residual | Diad2_Prop_Lor | Diad2_fwhm | Diad2_WLS | HB1_Cent | HB1_Area | HB1_Sigma | HB2_Cent | HB2_Area | HB2_Sigma | C13_Cent | C13_Area | C13_Sigma | Diad2_Gauss_Cent | Diad2_Gauss_Area | Diad2_Gauss_Sigma | Diad1_Gauss_Cent | Diad1_Gauss_Area | Diad1_Gauss_Sigma | Diad1_Asym50 | Diad1_Asym70 | Diad1_Yuan2017_sym_factor | Diad1_Remigi2021_BSF | Diad2_Asym50 | Diad2_Asym70 | Diad2_Yuan2017_sym_factor | Diad2_Remigi2021_BSF | Diad1_PDF_Model | Diad2_PDF_Model | Standard | date | Month | Day | Int_time (s) | accumulations | Mag (X) | duration | 24hr_time | sec since midnight | Peak_Cent_SO2 | Peak_Area_SO2 | Peak_Height_SO2 | Model_name_x | Peak_Cent_Carb | Peak_Area_Carb | Peak_Height_Carb | Model_name_y | Carb_Diad_Ratio | SO2_Diad_Ratio | SO2_mol_ratio | time | preferred_values | lower_values | upper_values | T (C) | Type | Series_Name | Model_name | Unnamed: 42 | Analyser | Main Lid | Silver Lid | Linkam or slide | filename | date | 24hr_time | Mag (X)
power | 25 | B30_c1_FIA_10mW_lid | 0.73505 | 0.0021057 | 0.0013639 | 0.0016042 | 104.4285 | 0.00314 | 0.00048431 | 0.0031092 | 9.972 | 1324.964 | 0 | 0 | Y | SupCrit, high density |  |  | 0.66499 | 0.0090141 | 0.74273 | 0.002912 | 0.73505 | 0.0021057 | SupCrit | 104.6541 | 0.0031092 | 1282.7191 | 0.0027596 | 676.6622 | 1282.7191 | 1836.6286 | 0.96264 | 1.8964 | 0.76185 | 1.9253 | Flagged Warnings: | 1387.3732 | 0.0014322 | 1366.7382 | 1387.3732 | 3113.4062 | 0.80415 | 0 | 2.1492 | 0.78045 | 1.6083 | Flagged Warnings: | 1262.6618 | 251.5706 | 2.8828 | 1408.7702 | 326.4652 | 2.1801 |  |  |  | 1380.3947 | 188.949 | 12.5034 |  |  |  | 1.0645 | 1.0314 | 0.12421 | 0.0028453 | 1.0644 | 1.0416 | 0.10354 | 0.0011767 | PseudoVoigtModel | PseudoVoigtModel | No | June 2, 2025 | June | 2 | 45 | 5 | 40 | ['0h', '3m', '47s'] | 4:04:43 PM | 57883 | [11 empty] | 57883 | 0.99784 | 0.99784 | 0.99785 |  | Iceland FI | B30_c1_power |  |  | IS | Lid | Lid | Linkam | B30_c1_FIA_10mW_lid | June 2, 2025 | 4:04:43 PM | 40
power | 41 | B30_c1_FIA_5mW_lid | 0.73243 | 0.0026329 | 0.0020873 | 0.0016048 | 104.4225 | 0.0047913 | 0.00048513 | 0.004777 | 5.006 | 1324.964 | 0 | 0 | Y | SupCrit, high density |  |  | 0.6626 | 0.0090978 | 0.73958 | 0.0034697 | 0.73243 | 0.0026329 | SupCrit | 104.6481 | 0.004777 | 1282.7201 | 0.0041099 | 346.5224 | 1282.7201 | 937.5051 | 0.94681 | 1.3443 | 0.79288 | 1.8936 | Flagged Warnings: | 1387.3681 | 0.0024348 | 694.2475 | 1387.3682 | 1568.215 | 0.82303 | 0 | 1.8187 | 0.70972 | 1.6461 | Flagged Warnings: | 1262.0665 | 139.0942 | 2.835 | 1408.9495 | 160.0363 | 2.1139 |  |  |  | 1384.7733 | 131.5969 | 13.7178 |  |  |  | 1.1121 | 1.0584 | 0.21237 | 0.0054646 | 1.0287 | 1.0297 | 0.047223 | 0.002371 | PseudoVoigtModel | PseudoVoigtModel | No | June 2, 2025 | June | 2 | 45 | 5 | 40 | ['0h', '3m', '46s'] | 4:09:51 PM | 58191 | [11 empty] | 58191 | 0.99784 | 0.99784 | 0.99785 |  | Iceland FI | B30_c1_power |  |  | IS | Lid | Lid | Linkam | B30_c1_FIA_5mW_lid | June 2, 2025 | 4:09:51 PM | 40
power | 27 | B30_c1_FIA_15mW_lid | 0.73407 | 0.0019206 | 0.0010557 | 0.0016044 | 104.4262 | 0.0024279 | 0.00048592 | 0.0023839 | 15.003 | 1324.964 | 0 | 0 | Y | SupCrit, high density |  |  | 0.66409 | 0.0089682 | 0.74155 | 0.0027188 | 0.73407 | 0.0019206 | SupCrit | 104.6519 | 0.0023839 | 1282.732 | 0.0019203 | 1055.2312 | 1282.732 | 2886.6334 | 0.96017 | 2.3607 | 0.78596 | 1.9203 | Flagged Warnings: | 1387.3838 | 0.0014126 | 2118.2008 | 1387.3839 | 4826.7694 | 0.80908 | 0 | 3.0795 | 0.77071 | 1.6182 | Flagged Warnings: | 1262.4875 | 387.7716 | 2.8452 | 1408.8389 | 532.7739 | 2.1166 |  |  |  | 1382.5006 | 482.6525 | 16.1925 |  |  |  | 1.0141 | 1.0061 | 0.027095 | 0.0018198 | 1.0335 | 1.0237 | 0.054164 | 0.00076393 | PseudoVoigtModel | PseudoVoigtModel | No | June 2, 2025 | June | 2 | 45 | 5 | 40 | ['0h', '3m', '47s'] | 4:14:24 PM | 58464 | [11 empty] | 58464 | 0.99784 | 0.99784 | 0.99785 |  | Iceland FI | B30_c1_power |  |  | IS | Lid | Lid | Linkam | B30_c1_FIA_15mW_lid | June 2, 2025 | 4:14:24 PM | 40
power | 28 | B30_c1_FIA_25mW_lid | 0.7295 | 0.0018414 | 0.00090209 | 0.0016053 | 104.4158 | 0.0020639 | 0.00048716 | 0.0020099 | 24.969 | 1324.964 | 0 | 0 | Y | SupCrit, high density |  |  | 0.65994 | 0.0089016 | 0.73608 | 0.0026327 | 0.7295 | 0.0018414 | SupCrit | 104.6414 | 0.0020099 | 1282.7377 | 0.0014527 | 1846.4319 | 1282.7378 | 4996.5327 | 0.95253 | 3.6419 | 0.77917 | 1.9051 | Flagged Warnings: | 1387.3791 | 0.0013891 | 3652.8604 | 1387.3792 | 8383.8604 | 0.81538 | 0 | 5.136 | 0.767 | 1.6308 | Flagged Warnings: | 1262.5733 | 655.1052 | 2.6642 | 1408.7742 | 957.452 | 2.171 |  |  |  | 1380.4002 | 632.4358 | 14.141 |  |  |  | 1.0487 | 1.0277 | 0.092846 | 0.0010318 | 1.0546 | 1.0475 | 0.089076 | 0.00044644 | PseudoVoigtModel | PseudoVoigtModel | No | June 2, 2025 | June | 2 | 45 | 5 | 40 | ['0h', '3m', '46s'] | 4:21:49 PM | 58909 | [11 empty] | 58909 | 0.99784 | 0.99784 | 0.99785 |  | Iceland FI | B30_c1_power |  |  | IS | Lid | Lid | Linkam | B30_c1_FIA_25mW_lid | June 2, 2025 | 4:21:49 PM | 40
power | 30 | B30_c1_FIA_35mW_lid | 0.72535 | 0.0017704 | 0.00074451 | 0.0016062 | 104.4063 | 0.0016955 | 0.00048788 | 0.0016273 | 35.039 | 1324.964 | 0 | 0 | Y | SupCrit, high density |  |  | 0.65619 | 0.0088421 | 0.73114 | 0.0025582 | 0.72535 | 0.0017704 | SupCrit | 104.632 | 0.0016273 | 1282.7421 | 0.0013325 | 2674.2228 | 1282.7422 | 7265.417 | 0.95508 | 4.8928 | 0.7823 | 1.9102 | Flagged Warnings: | 1387.3741 | 0.00093414 | 5288.3616 | 1387.3741 | 12122.4449 | 0.81558 | 0 | 5.0087 | 0.76378 | 1.6312 | Flagged Warnings: | 1262.6319 | 988.1602 | 2.6916 | 1408.8115 | 1348.3382 | 2.1194 | 1368.5185 | 474.5569 | 0.11043 | 1384.02 | 894.7721 | 14.7382 |  |  |  | 1.0449 | 1.0238 | 0.085734 | 0.00071429 | 1.0546 | 1.0521 | 0.089097 | 0.00030844 | PseudoVoigtModel | PseudoVoigtModel | No | June 2, 2025 | June | 2 | 45 | 5 | 40 | ['0h', '3m', '46s'] | 4:26:07 PM | 59167 | [11 empty] | 59167 | 0.99784 | 0.99784 | 0.99785 |  | Iceland FI | B30_c1_power |  |  | IS | Lid | Lid | Linkam | B30_c1_FIA_35mW_lid | June 2, 2025 | 4:26:07 PM | 40
power | 37 | B30_c1_FIA_45mW_lid | 0.72461 | 0.0017569 | 0.00071154 | 0.0016063 | 104.4046 | 0.0016191 | 0.00048868 | 0.0015469 | 44.898 | 1324.964 | 0 | 0 | Y | SupCrit, high density |  |  | 0.65552 | 0.0088315 | 0.73028 | 0.0025444 | 0.72461 | 0.0017569 | SupCrit | 104.6303 | 0.0015469 | 1282.7712 | 0.0013622 | 3611.1429 | 1282.7712 | 9762.2037 | 0.94695 | 6.8088 | 0.79059 | 1.8939 | Flagged Warnings: | 1387.4015 | 0.00073308 | 7090.808 | 1387.4016 | 16332.984 | 0.81462 | 0 | 5.4788 | 0.77669 | 1.6292 | Flagged Warnings: | 1262.6507 | 1332.604 | 2.712 | 1408.8264 | 1784.1492 | 1.9895 | 1369.7241 | 211.4162 | 0.40718 | 1385.4719 | 1089.2038 | 15.2385 |  |  |  | 1.0528 | 1.0138 | 0.10004 | 0.00052446 | 1.044 | 1.0369 | 0.071727 | 0.00022977 | PseudoVoigtModel | PseudoVoigtModel | No | June 2, 2025 | June | 2 | 45 | 5 | 40 | ['0h', '3m', '46s'] | 4:30:31 PM | 59431 | [11 empty] | 59431 | 0.99784 | 0.99784 | 0.99785 |  | Iceland FI | B30_c1_power |  |  | IS | Lid | Lid | Linkam | B30_c1_FIA_45mW_lid | June 2, 2025 | 4:30:31 PM | 40
power | 29 | B30_c1_FIA_25mW_lid_down | 0.7312 | 0.0017727 | 0.00075252 | 0.001605 | 104.4197 | 0.001725 | 0.00049006 | 0.0016575 | 24.994 | 1324.964 | 0 | 0 | Y | SupCrit, high density |  |  | 0.66148 | 0.0089097 | 0.73811 | 0.0025664 | 0.7312 | 0.0017727 | SupCrit | 104.6456 | 0.0016575 | 1282.77 | 0.0013784 | 2189.0001 | 1282.77 | 5931.4494 | 0.95466 | 4.1451 | 0.7773 | 1.9093 | Flagged Warnings: | 1387.4155 | 0.00092039 | 4336.4255 | 1387.4156 | 9974.4635 | 0.81746 | 0 | 4.0722 | 0.76593 | 1.6349 | Flagged Warnings: | 1262.7015 | 806.8963 | 2.8544 | 1408.8165 | 1064.7695 | 2.0578 | 1369.7627 | 120.7911 | 0.40869 | 1385.1814 | 670.678 | 14.2845 |  |  |  | 1.0359 | 1.0124 | 0.068557 | 0.00087223 | 1.029 | 1.0324 | 0.047389 | 0.00037702 | PseudoVoigtModel | PseudoVoigtModel | No | June 2, 2025 | June | 2 | 45 | 5 | 40 | ['0h', '3m', '47s'] | 4:37:28 PM | 59848 | [11 empty] | 59848 | 0.99784 | 0.99784 | 0.99785 |  | Iceland FI | B30_c1_power |  |  | IS | Lid | Lid | Linkam | B30_c1_FIA_25mW_lid_down | June 2, 2025 | 4:37:28 PM | 40
power | 26 | B30_c1_FIA_10mW_lid_down | 0.73849 | 0.0019541 | 0.0011167 | 0.0016036 | 104.4364 | 0.002581 | 0.00049092 | 0.0025393 | 10.008 | 1324.964 | 0 | 0 | Y | SupCrit, high density |  |  | 0.66813 | 0.0090257 | 0.74688 | 0.0027601 | 0.73849 | 0.0019541 | SupCrit | 104.6625 | 0.0025393 | 1282.7512 | 0.0022646 | 911.5469 | 1282.7513 | 2470.458 | 0.95613 | 2.3415 | 0.77411 | 1.9123 | Flagged Warnings: | 1387.4137 | 0.0011487 | 1801.4882 | 1387.4137 | 4121.8141 | 0.81445 | 0 | 2.2139 | 0.76334 | 1.6289 | Flagged Warnings: | 1262.5045 | 330.4958 | 2.863 | 1408.8107 | 433.5115 | 2.0152 | 1369.7674 | 49.4811 | 0.40713 | 1385.8052 | 338.6429 | 15.5921 |  |  |  | 1.0488 | 1.0401 | 0.093365 | 0.0020978 | 1.0547 | 1.0629 | 0.089161 | 0.0009042 | PseudoVoigtModel | PseudoVoigtModel | No | June 2, 2025 | June | 2 | 45 | 5 | 40 | ['0h', '3m', '46s'] | 4:41:31 PM | 60091 | [11 empty] | 60091 | 0.99784 | 0.99784 | 0.99784 |  | Iceland FI | B30_c1_power |  |  | IS | Lid | Lid | Linkam | B30_c1_FIA_10mW_lid_down | June 2, 2025 | 4:41:31 PM | 40
power | 42 | B30_c1_FIA_5mW_lid_down | 0.73575 | 0.0022467 | 0.001573 | 0.0016041 | 104.4301 | 0.0036244 | 0.0004924 | 0.0035985 | 5.026 | 1324.964 | 0 | 0 | Y | SupCrit, high density |  |  | 0.66562 | 0.0090505 | 0.74357 | 0.0030628 | 0.73575 | 0.0022467 | SupCrit | 104.6564 | 0.0035985 | 1282.7157 | 0.0033333 | 490.8217 | 1282.7158 | 1349.3432 | 0.98169 | 1.6941 | 0.74566 | 1.9634 | Flagged Warnings: | 1387.3722 | 0.001356 | 988.4411 | 1387.3722 | 2258.2136 | 0.81322 | 0 | 1.5322 | 0.76304 | 1.6264 | Flagged Warnings: | 1262.094 | 191.0219 | 2.8321 | 1408.7299 | 228.3222 | 2.0422 | 1369.7813 | 31.9048 | 0.40633 | 1386.7833 | 214.1337 | 18.6952 |  |  |  | 1.0684 | 1.0073 | 0.13434 | 0.0040002 | 1.0419 | 1.028 | 0.068194 | 0.0016455 | PseudoVoigtModel | PseudoVoigtModel | No | June 2, 2025 | June | 2 | 45 | 5 | 40 | ['0h', '3m', '46s'] | 4:49:09 PM | 60549 | [11 empty] | 60549 | 0.99784 | 0.99783 | 0.99784 |  | Iceland FI | B30_c1_power |  |  | IS | Lid | Lid | Linkam | B30_c1_FIA_5mW_lid_down | June 2, 2025 | 4:49:09 PM | 40
power | 38 | B30_c1_FIA_49mW_lid_down | 0.72544 | 0.0017505 | 0.00069605 | 0.0016062 | 104.4065 | 0.0015853 | 0.00049316 | 0.0015099 | 49.123 | 1324.964 | 0 | 0 | Y | SupCrit, high density |  |  | 0.65627 | 0.0088399 | 0.73126 | 0.0025391 | 0.72544 | 0.0017505 | SupCrit | 104.6329 | 0.0015099 | 1282.7777 | 0.0012849 | 4868.1797 | 1282.7778 | 13162.0347 | 0.9485 | 8.8459 | 0.78708 | 1.897 | Flagged Warnings: | 1387.4107 | 0.00079302 | 9561.0294 | 1387.4107 | 22060.4363 | 0.82103 | 0 | 7.2272 | 0.76263 | 1.6421 | Flagged Warnings: | 1262.7089 | 1761.959 | 2.7244 | 1408.8079 | 2419.8739 | 2.0736 | 1369.7326 | 278.5636 | 0.41034 | 1385.9045 | 1511.2723 | 15.3237 |  |  |  | 1.0143 | 1 | 0.027148 | 0.00038967 | 1.0416 | 1.0457 | 0.068277 | 0.00017174 | PseudoVoigtModel | PseudoVoigtModel | No | June 2, 2025 | June | 2 | 45 | 5 | 40 | ['0h', '3m', '46s'] | 4:53:26 PM | 60806 | [11 empty] | 60806 | 0.99784 | 0.99783 | 0.99784 |  | Iceland FI | B30_c1_power |  |  | IS | Lid | Lid | Linkam | B30_c1_FIA_49mW_lid_down | June 2, 2025 | 4:53:26 PM | 40
power | 18 | B23_c3_FIA_5mW_lid | 0.71908 | 0.002155 | 0.0014353 | 0.0016075 | 104.3921 | 0.0032463 | 0.00047163 | 0.0032188 | 4.999 | 1324.964 | 0 | 0 | Y | SupCrit, high density |  |  | 0.65055 | 0.0088395 | 0.72376 | 0.0029302 | 0.71908 | 0.002155 | SupCrit | 104.618 | 0.0032188 | 1282.7799 | 0.0029773 | 809.4583 | 1282.7799 | 2277.2106 | 0.973 | 3.0889 | 0.82024 | 1.946 | Flagged Warnings: | 1387.398 | 0.0012232 | 1583.3154 | 1387.3979 | 3604.427 | 0.8142 | 0 | 2.1341 | 0.76038 | 1.6284 | Flagged Warnings: | 1262.7069 | 347.4274 | 2.9149 | 1408.917 | 362.7289 | 2.006 | 1369.7734 | 47.0286 | 0.40745 | 1387.4636 | 546.8518 | 16.7176 |  |  |  | 1.0279 | 1.0109 | 0.054244 | 0.0024041 | 1.0523 | 1.0474 | 0.085168 | 0.0010285 | PseudoVoigtModel | PseudoVoigtModel | No | June 2, 2025 | June | 2 | 45 | 5 | 40 | ['0h', '3m', '46s'] | 2:08:33 PM | 50913 |  |  |  |  | 1075.1958 | 189.3372 | 292.4993 | Spline | 0.032191 |  |  | 50913 | 0.99784 | 0.99784 | 0.99785 |  | Iceland FI | B23_c3_power |  |  | IS | Lid | Lid | Linkam | B23_c3_FIA_5mW_lid | June 2, 2025 | 2:08:33 PM | 40
power | 0 | B23_c3_FIA_10mW_lid | 0.71712 | 0.0020302 | 0.0012395 | 0.0016079 | 104.3876 | 0.0027975 | 0.00047187 | 0.0027633 | 9.959 | 1324.964 | 0 | 0 | Y | SupCrit, high density |  |  | 0.64879 | 0.0087934 | 0.72146 | 0.0028018 | 0.71712 | 0.0020302 | SupCrit | 104.6136 | 0.0027633 | 1282.8131 | 0.0025946 | 1606.5935 | 1282.8131 | 4526.7892 | 0.97291 | 5.9379 | 0.82406 | 1.9458 | Flagged Warnings: | 1387.4267 | 0.00095086 | 3132.8408 | 1387.4267 | 7132.5879 | 0.81161 | 0 | 2.9674 | 0.7671 | 1.6232 | Flagged Warnings: | 1262.7641 | 708.6675 | 2.915 | 1408.7818 | 739.1567 | 2.0758 | 1369.7779 | 86.7079 | 0.40606 | 1387.3267 | 1004.9039 | 16.3871 |  |  |  | 1.0192 | 1.0146 | 0.037289 | 0.0012111 | 1.0335 | 1.0444 | 0.054333 | 0.00051813 | PseudoVoigtModel | PseudoVoigtModel | No | June 2, 2025 | June | 2 | 45 | 5 | 40 | ['0h', '3m', '46s'] | 2:13:13 PM | 51193 | [11 empty] | 51193 | 0.99784 | 0.99784 | 0.99784 |  | Iceland FI | B23_c3_power |  |  | IS | Lid | Lid | Linkam | B23_c3_FIA_10mW_lid | June 2, 2025 | 2:13:13 PM | 40
power | 2 | B23_c3_FIA_15mW_lid | 0.71845 | 0.002067 | 0.0012993 | 0.0016076 | 104.3906 | 0.0029366 | 0.00047224 | 0.0029046 | 14.994 | 1324.964 | 0 | 0 | Y | SupCrit, high density |  |  | 0.64998 | 0.0088154 | 0.72302 | 0.0028406 | 0.71845 | 0.002067 | SupCrit | 104.6166 | 0.0029046 | 1282.8143 | 0.0027154 | 2336.436 | 1282.8144 | 6581.2715 | 0.97225 | 8.9954 | 0.82494 | 1.9445 | Flagged Warnings: | 1387.431 | 0.0010313 | 4495.0202 | 1387.431 | 10323.5874 | 0.82561 | 0 | 4.4047 | 0.74938 | 1.6512 | Flagged Warnings: | 1262.8062 | 1034.7359 | 2.9132 | 1408.8601 | 1074.7561 | 2.0548 | 1369.7083 | 138.5342 | 0.41321 | 1388.1915 | 1629.1856 | 16.706 |  |  |  | 1.0035 | 1.0196 | 0.0067168 | 0.00083225 | 1.0266 | 1.038 | 0.043898 | 0.00036735 | PseudoVoigtModel | PseudoVoigtModel | No | June 2, 2025 | June | 2 | 45 | 5 | 40 | ['0h', '3m', '46s'] | 2:19:13 PM | 51553 | [11 empty] | 51553 | 0.99784 | 0.99784 | 0.99784 |  | Iceland FI | B23_c3_power |  |  | IS | Lid | Lid | Linkam | B23_c3_FIA_15mW_lid | June 2, 2025 | 2:19:13 PM | 40
power | 3 | B23_c3_FIA_25mW_lid | 0.71544 | 0.0027318 | 0.0013101 | 0.0023972 | 104.376 | 0.0025393 | 0.00047284 | 0.0025003 | 25.012 | 1324.964 | 0 | 0 | Y | SupCrit, Med density |  |  | 0.64417 | 0.0087234 | 0.71544 | 0.0027318 | 0.71193 | 0.001967 | SupCrit | 104.6019 | 0.0025003 | 1282.8048 | 0.0023096 | 3951.1372 | 1282.8049 | 11006.0708 | 0.95711 | 13.3692 | 0.83519 | 1.9142 | Flagged Warnings: | 1387.4069 | 0.00095771 | 7524.8665 | 1387.4068 | 17142.5714 | 0.81039 | 0 | 6.8267 | 0.77225 | 1.6208 | Flagged Warnings: | 1262.8201 | 1723.5819 | 2.8675 | 1408.8552 | 1847.7262 | 2.0431 | 1369.7216 | 215.4239 | 0.40563 | 1387.6067 | 2448.6538 | 16.4286 |  |  |  | 1.0447 | 1.0061 | 0.085609 | 0.00048447 | 1.0398 | 1.0446 | 0.06456 | 0.00021539 | PseudoVoigtModel | PseudoVoigtModel | No | June 2, 2025 | June | 2 | 45 | 5 | 40 | ['0h', '3m', '47s'] | 2:29:11 PM | 52151 | [11 empty] | 52151 | 0.99784 | 0.99784 | 0.99784 |  | Iceland FI | B23_c3_power |  |  | IS | Lid | Lid | Linkam | B23_c3_FIA_25mW_lid | June 2, 2025 | 2:29:11 PM | 40
power | 5 | B23_c3_FIA_35mW_lid | 0.70957 | 0.0027365 | 0.0013226 | 0.0023957 | 104.3646 | 0.0025713 | 0.0004732 | 0.0025329 | 34.98 | 1324.964 | 0 | 0 | Y | SupCrit, Med density |  |  | 0.63966 | 0.0086685 | 0.70957 | 0.0027365 | 0.70685 | 0.0019798 | SupCrit | 104.5905 | 0.0025329 | 1282.8386 | 0.0023968 | 5473.5516 | 1282.8387 | 15178.4275 | 0.95429 | 19.499 | 0.83169 | 1.9086 | Flagged Warnings: | 1387.4292 | 0.00081899 | 10465.0124 | 1387.4292 | 23862.518 | 0.81134 | 0 | 8.6186 | 0.77197 | 1.6227 | Flagged Warnings: | 1262.8253 | 2387.9021 | 2.8596 | 1408.8709 | 2632.1335 | 1.9881 | 1369.7431 | 306.87 | 0.40615 | 1387.82 | 3493.5581 | 16.6021 |  |  |  | 1.0053 | 1.0112 | 0.01008 | 0.00034869 | 1.0228 | 1.0279 | 0.037032 | 0.00015506 | PseudoVoigtModel | PseudoVoigtModel | No | June 2, 2025 | June | 2 | 45 | 5 | 40 | ['0h', '3m', '46s'] | 2:34:38 PM | 52478 | [11 empty] | 52478 | 0.99784 | 0.99784 | 0.99784 |  | Iceland FI | B23_c3_power |  |  | IS | Lid | Lid | Linkam | B23_c3_FIA_35mW_lid | June 2, 2025 | 2:34:38 PM | 40
power | 13 | B23_c3_FIA_45mW_lid | 0.70752 | 0.0027288 | 0.0013076 | 0.0023951 | 104.3606 | 0.0025447 | 0.00047354 | 0.0025057 | 45.009 | 1324.964 | 0 | 0 | Y | SupCrit, Med density |  |  | 0.63808 | 0.0086476 | 0.70752 | 0.0027288 | 0.70506 | 0.0019745 | SupCrit | 104.5865 | 0.0025057 | 1282.8642 | 0.0023173 | 7113.6767 | 1282.8642 | 19712.0677 | 0.95172 | 24.2736 | 0.83614 | 1.9034 | Flagged Warnings: | 1387.4508 | 0.00095313 | 13493.4604 | 1387.4507 | 30752.6876 | 0.81297 | 0 | 11.5758 | 0.76658 | 1.6259 | Flagged Warnings: | 1262.8618 | 3117.7281 | 2.8519 | 1408.8896 | 3450.9675 | 2.0171 | 1369.7525 | 383.2388 | 0.40708 | 1387.729 | 4468.867 | 16.1069 |  |  |  | 1.0071 | 1.0187 | 0.013476 | 0.00026757 | 1.0124 | 1.022 | 0.020115 | 0.0001205 | PseudoVoigtModel | PseudoVoigtModel | No | June 2, 2025 | June | 2 | 45 | 5 | 40 | ['0h', '3m', '46s'] | 2:39:07 PM | 52747 | [11 empty] | 52747 | 0.99784 | 0.99784 | 0.99784 |  | Iceland FI | B23_c3_power |  |  | IS | Lid | Lid | Linkam | B23_c3_FIA_45mW_lid | June 2, 2025 | 2:39:07 PM | 40
power | 4 | B23_c3_FIA_25mW_lid_down | 0.71737 | 0.0027532 | 0.0013532 | 0.0023977 | 104.3797 | 0.0026205 | 0.00047424 | 0.0025828 | 25.03 | 1324.964 | 0 | 0 | Y | SupCrit, Med density |  |  | 0.64565 | 0.0087456 | 0.71737 | 0.0027532 | 0.7136 | 0.0019865 | SupCrit | 104.6056 | 0.0025828 | 1282.8181 | 0.0024409 | 3821.7276 | 1282.8182 | 10659.823 | 0.96337 | 13.7269 | 0.82338 | 1.9267 | Flagged Warnings: | 1387.4239 | 0.00084441 | 7363.9667 | 1387.4238 | 16798.883 | 0.81184 | 0 | 6.3345 | 0.77168 | 1.6237 | Flagged Warnings: | 1262.8026 | 1638.7303 | 2.8867 | 1408.8417 | 1868.3846 | 2.049 | 1369.7271 | 209.4713 | 0.40635 | 1387.3487 | 2355.8221 | 15.8268 |  |  |  | 1.0158 | 1.0037 | 0.030369 | 0.00050415 | 1.0397 | 1.0473 | 0.06454 | 0.00022049 | PseudoVoigtModel | PseudoVoigtModel | No | June 2, 2025 | June | 2 | 45 | 5 | 40 | ['0h', '3m', '46s'] | 2:46:23 PM | 53183 | [11 empty] | 53183 | 0.99784 | 0.99784 | 0.99784 |  | Iceland FI | B23_c3_power |  |  | IS | Lid | Lid | Linkam | B23_c3_FIA_25mW_lid_down | June 2, 2025 | 2:46:23 PM | 40
power | 1 | B23_c3_FIA_10mW_lid_down | 0.71701 | 0.002063 | 0.0012925 | 0.0016079 | 104.3874 | 0.0029167 | 0.00047468 | 0.0028841 | 10.011 | 1324.964 | 0 | 0 | Y | SupCrit, high density |  |  | 0.64869 | 0.0087983 | 0.72133 | 0.0028341 | 0.71701 | 0.002063 | SupCrit | 104.6133 | 0.0028841 | 1282.7841 | 0.002753 | 1583.3127 | 1282.7841 | 4449.4396 | 0.96786 | 6.2567 | 0.82984 | 1.9357 | Flagged Warnings: | 1387.3975 | 0.00085958 | 3029.9201 | 1387.3974 | 6928.9319 | 0.81577 | 0 | 2.7776 | 0.7671 | 1.6315 | Flagged Warnings: | 1262.7801 | 679.0357 | 2.9003 | 1408.8917 | 723.5476 | 1.9632 | 1369.7466 | 88.9124 | 0.40823 | 1387.4119 | 1033.9971 | 16.0145 |  |  |  | 1.0227 | 1.0098 | 0.043917 | 0.0012226 | 1.0502 | 1.0457 | 0.081918 | 0.00053848 | PseudoVoigtModel | PseudoVoigtModel | No | June 2, 2025 | June | 2 | 45 | 5 | 40 | ['0h', '3m', '46s'] | 2:50:49 PM | 53449 | [11 empty] | 53449 | 0.99784 | 0.99784 | 0.99784 |  | Iceland FI | B23_c3_power |  |  | IS | Lid | Lid | Linkam | B23_c3_FIA_10mW_lid_down | June 2, 2025 | 2:50:49 PM | 40
power | 19 | B23_c3_FIA_5mW_lid_down | 0.71593 | 0.0030085 | 0.0018177 | 0.0023973 | 104.3769 | 0.0035225 | 0.00047529 | 0.0034978 | 5.025 | 1324.964 | 0 | 0 | Y | SupCrit, Med density |  |  | 0.64455 | 0.0087815 | 0.71593 | 0.0030085 | 0.71236 | 0.0022472 | SupCrit | 104.6028 | 0.0034978 | 1282.7852 | 0.0031992 | 785.0959 | 1282.7852 | 2177.3338 | 0.96591 | 3.4038 | 0.80432 | 1.9318 | Flagged Warnings: | 1387.3879 | 0.0014143 | 1540.4938 | 1387.388 | 3501.2808 | 0.8052 | 0 | 2.4371 | 0.78122 | 1.6104 | Flagged Warnings: | 1262.6108 | 350.909 | 2.8939 | 1408.8904 | 381.0463 | 2.2527 |  |  |  | 1384.6083 | 494.3059 | 16.5305 |  |  |  | 1.0333 | 1.0086 | 0.064394 | 0.0024606 | 1.0553 | 1.0459 | 0.089086 | 0.0010454 | PseudoVoigtModel | PseudoVoigtModel | No | June 2, 2025 | June | 2 | 45 | 5 | 40 | ['0h', '3m', '46s'] | 2:57:37 PM | 53857 | [11 empty] | 53857 | 0.99784 | 0.99784 | 0.99785 |  | Iceland FI | B23_c3_power |  |  | IS | Lid | Lid | Linkam | B23_c3_FIA_5mW_lid_down | June 2, 2025 | 2:57:37 PM | 40
power | 14 | B23_c3_FIA_49mW_lid_down | 0.70555 | 0.0027011 | 0.0012498 | 0.0023946 | 104.3567 | 0.0024346 | 0.00047577 | 0.0023928 | 49.241 | 1324.964 | 0 | 0 | Y | SupCrit, Med density |  |  | 0.63655 | 0.0086236 | 0.70555 | 0.0027011 | 0.70333 | 0.0019477 | SupCrit | 104.5825 | 0.0023928 | 1282.8706 | 0.0022277 | 7611.7402 | 1282.8707 | 21035.4981 | 0.94982 | 24.9714 | 0.83454 | 1.8996 | Flagged Warnings: | 1387.4533 | 0.0008736 | 14485.8133 | 1387.4532 | 33128.4169 | 0.81464 | 0 | 11.9771 | 0.76939 | 1.6293 | Flagged Warnings: | 1262.8522 | 3320.8104 | 2.8462 | 1408.8993 | 3699.341 | 1.9879 | 1369.7606 | 408.9379 | 0.40782 | 1388.1884 | 4928.5626 | 16.9023 |  |  |  | 1.0142 | 1.0275 | 0.027041 | 0.00024957 | 1.0103 | 1.0219 | 0.016728 | 0.00011247 | PseudoVoigtModel | PseudoVoigtModel | No | June 2, 2025 | June | 2 | 45 | 5 | 40 | ['0h', '3m', '46s'] | 3:03:13 PM | 54193 | [11 empty] | 54193 | 0.99784 | 0.99784 | 0.99785 |  | Iceland FI | B23_c3_power |  |  | IS | Lid | Lid | Linkam | B23_c3_FIA_49mW_lid_down | June 2, 2025 | 3:03:13 PM | 40
power | 8 | 11I_c2_FIZ_5mW | 0.4106 | 0.0039988 | 0.0032363 | 0.0023488 | 103.7381 | 0.0072769 | 0.00056065 | 0.0072709 | 5.102 | 1324.964 | 0 | 0 | Y | SupCrit, Med density |  |  | 0.39144 | 0.0063898 | 0.4106 | 0.0039988 | 0.38427 | 0.0045677 | SupCrit | 103.9619 | 0.0072709 | 1284.3093 | 0.0066468 | 253.1049 | 1284.3094 | 720.0358 | 1.0742 | 1.7437 | 0.60985 | 2.1484 | Flagged Warnings: | 1388.2713 | 0.0029472 | 538.9403 | 1388.2713 | 1160.8577 | 0.78481 | 0 | 2.0966 | 0.69636 | 1.5696 | Flagged Warnings: | 1264.133 | 94.1078 | 1.9313 | 1409.7051 | 121.347 | 1.4331 | [9 empty] | 1.1309 | 1.1446 | 0.28116 | 0.008488 | 1.1374 | 1.1547 | 0.21565 | 0.0029124 | PseudoVoigtModel | PseudoVoigtModel | No | June 4, 2025 | June | 4 | 45 | 5 | 40 | ['0h', '3m', '46s'] | 11:00:21 AM | 39621 | [11 empty] | 39621 | 0.99785 | 0.99784 | 0.99785 |  | American Samoa FI | 11i_c2_power |  |  | IS | Lid | Lid | Linkam | 11I_c2_FIZ_5mW | June 4, 2025 | 11:00:21 AM | 40
power | 0 | 11I_c2_FIZ_10mW | 0.39262 | 0.0031115 | 0.0020411 | 0.0023485 | 103.6975 | 0.0046263 | 0.00055837 | 0.0046024 | 10.01 | 1324.964 | 0 | 0 | Y | SupCrit, Med density |  |  | 0.37535 | 0.0058321 | 0.39262 | 0.0031115 | 0.36046 | 0.0032298 | SupCrit | 103.9213 | 0.0046024 | 1284.3466 | 0.0042578 | 492.4768 | 1284.3466 | 1409.9148 | 1.0858 | 2.0275 | 0.59884 | 2.1715 | Flagged Warnings: | 1388.2679 | 0.0017475 | 1076.2861 | 1388.2679 | 2208.6403 | 0.76699 | 0 | 2.2016 | 0.64566 | 1.534 | Flagged Warnings: | 1264.0178 | 170.7646 | 2.0409 | 1409.7695 | 234.4299 | 1.3302 |  |  |  | 1381.28 | 200.7704 | 14.3285 |  |  |  | 1.2378 | 1.1975 | 0.51631 | 0.0044094 | 1.0174 | 1.0331 | 0.02662 | 0.0014252 | PseudoVoigtModel | PseudoVoigtModel | No | June 4, 2025 | June | 4 | 45 | 5 | 40 | ['0h', '3m', '46s'] | 11:08:34 AM | 40114 | [11 empty] | 40114 | 0.99785 | 0.99784 | 0.99785 |  | American Samoa FI | 11i_c2_power |  |  | IS | Lid | Lid | Linkam | 11I_c2_FIZ_10mW | June 4, 2025 | 11:08:34 AM | 40
power | 2 | 11I_c2_FIZ_15mW | 0.40088 | 0.0030111 | 0.0018843 | 0.0023486 | 103.7162 | 0.0042554 | 0.00055713 | 0.0042279 | 14.981 | 1324.964 | 0 | 0 | Y | SupCrit, Med density |  |  | 0.38276 | 0.0058602 | 0.40088 | 0.0030111 | 0.37147 | 0.0030303 | SupCrit | 103.9401 | 0.0042279 | 1284.3362 | 0.0036498 | 748.3768 | 1284.3362 | 2111.3334 | 1.065 | 3.104 | 0.61027 | 2.13 | Flagged Warnings: | 1388.2764 | 0.0021341 | 1618.3924 | 1388.2763 | 3379.595 | 0.74726 | 0 | 5.0842 | 0.73946 | 1.4945 | Flagged Warnings: | 1264.1482 | 256.5053 | 1.8503 | 1409.7069 | 368.2827 | 1.4625 | [9 empty] | 1.1349 | 1.1687 | 0.28736 | 0.0028462 | 1.0924 | 1.1054 | 0.13806 | 0.00092346 | PseudoVoigtModel | PseudoVoigtModel | No | June 4, 2025 | June | 4 | 45 | 5 | 40 | ['0h', '3m', '46s'] | 11:14:13 AM | 40453 | [11 empty] | 40453 | 0.99785 | 0.99784 | 0.99785 |  | American Samoa FI | 11i_c2_power |  |  | IS | Lid | Lid | Linkam | 11I_c2_FIZ_15mW | June 4, 2025 | 11:14:13 AM | 40
power | 3 | 11I_c2_FIZ_25mW | 0.39998 | 0.002727 | 0.0013859 | 0.0023486 | 103.7142 | 0.0031311 | 0.00055511 | 0.0030881 | 25.006 | 1324.964 | 0 | 0 | Y | SupCrit, Med density |  |  | 0.38196 | 0.0057398 | 0.39998 | 0.002727 | 0.37028 | 0.0025164 | SupCrit | 103.9382 | 0.0030881 | 1284.3466 | 0.0027153 | 1268.2596 | 1284.3466 | 3521.5501 | 1.0477 | 3.4987 | 0.61135 | 2.0954 | Flagged Warnings: | 1388.2848 | 0.001471 | 2720.9992 | 1388.2848 | 5513.8724 | 0.74566 | 0 | 3.8905 | 0.68279 | 1.4913 | Flagged Warnings: | 1264.134 | 399.5609 | 1.7519 | 1409.7179 | 598.8056 | 1.3415 | 1370.2334 | 76.3024 | 0.3711 | 1384.506 | 545.4177 | 18.5513 |  |  |  | 1.1414 | 1.1644 | 0.29624 | 0.0016522 | 1.0926 | 1.1032 | 0.13809 | 0.00054808 | PseudoVoigtModel | PseudoVoigtModel | No | June 4, 2025 | June | 4 | 45 | 5 | 40 | ['0h', '3m', '46s'] | 11:23:11 AM | 40991 | [11 empty] | 40991 | 0.99785 | 0.99784 | 0.99785 |  | American Samoa FI | 11i_c2_power |  |  | IS | Lid | Lid | Linkam | 11I_c2_FIZ_25mW | June 4, 2025 | 11:23:11 AM | 40
power | 5 | 11I_c2_FIZ_35mW | 0.39547 | 0.0026833 | 0.0012979 | 0.0023485 | 103.704 | 0.0029382 | 0.0005541 | 0.0028917 | 35.052 | 1324.964 | 0 | 0 | Y | SupCrit, Med density |  |  | 0.37791 | 0.0056832 | 0.39547 | 0.0026833 | 0.36428 | 0.0024411 | SupCrit | 103.928 | 0.0028917 | 1284.3559 | 0.0025352 | 1772.9165 | 1284.356 | 4901.3248 | 1.0426 | 4.2137 | 0.61267 | 2.0852 | Flagged Warnings: | 1388.284 | 0.0013909 | 3840.8398 | 1388.284 | 7799.8081 | 0.74023 | 0 | 4.9754 | 0.7026 | 1.4805 | Flagged Warnings: | 1264.2124 | 573.9483 | 1.8049 | 1409.6857 | 890.2 | 1.4409 | 1370.2355 | 101.3853 | 0.36872 | 1381.3185 | 490.3762 | 15.4965 |  |  |  | 1.1274 | 1.1518 | 0.26558 | 0.0011761 | 1.0907 | 1.0983 | 0.13427 | 0.00038545 | PseudoVoigtModel | PseudoVoigtModel | No | June 4, 2025 | June | 4 | 45 | 5 | 40 | ['0h', '3m', '46s'] | 11:27:39 AM | 41259 | [11 empty] | 41259 | 0.99784 | 0.99784 | 0.99785 |  | American Samoa FI | 11i_c2_power |  |  | IS | Lid | Lid | Linkam | 11I_c2_FIZ_35mW | June 4, 2025 | 11:27:39 AM | 40
power | 6 | 11I_c2_FIZ_45mW | 0.39042 | 0.0027248 | 0.0013818 | 0.0023485 | 103.6926 | 0.003135 | 0.00055312 | 0.0030925 | 44.964 | 1324.964 | 0 | 0 | Y | SupCrit, Med density |  |  | 0.37338 | 0.0056546 | 0.39042 | 0.0027248 | 0.35752 | 0.0025321 | SupCrit | 103.9166 | 0.0030925 | 1284.3784 | 0.0026484 | 2279.0229 | 1284.3785 | 6215.3023 | 1.0304 | 5.6485 | 0.60801 | 2.0608 | Flagged Warnings: | 1388.2951 | 0.0015967 | 4900.9549 | 1388.2951 | 9799.5962 | 0.73398 | 0 | 7.9176 | 0.68883 | 1.468 | Flagged Warnings: | 1264.2567 | 723.4964 | 1.7102 | 1409.7111 | 1094.3427 | 1.3397 | 1369.1732 | 107.4357 | 0.057582 | 1381.335 | 938.6491 | 16.2204 |  |  |  | 1.1111 | 1.1641 | 0.22897 | 0.00090423 | 1.1235 | 1.1246 | 0.18132 | 0.00029953 | PseudoVoigtModel | PseudoVoigtModel | No | June 4, 2025 | June | 4 | 45 | 5 | 40 | ['0h', '3m', '46s'] | 11:32:10 AM | 41530 | [11 empty] | 41530 | 0.99784 | 0.99784 | 0.99785 |  | American Samoa FI | 11i_c2_power |  |  | IS | Lid | Lid | Linkam | 11I_c2_FIZ_45mW | June 4, 2025 | 11:32:10 AM | 40
power | 4 | 11I_c2_FIZ_25mW_down | 0.39485 | 0.0027702 | 0.0014692 | 0.0023485 | 103.7026 | 0.0033269 | 0.0005507 | 0.0032881 | 25.054 | 1324.964 | 0 | 0 | Y | SupCrit, Med density |  |  | 0.37735 | 0.0057111 | 0.39485 | 0.0027702 | 0.36345 | 0.0026095 | SupCrit | 103.927 | 0.0032881 | 1284.3596 | 0.0030097 | 1298.2857 | 1284.3596 | 3614.2417 | 1.0524 | 3.6553 | 0.60701 | 2.1047 | Flagged Warnings: | 1388.2865 | 0.0013241 | 2804.1097 | 1388.2866 | 5705.7517 | 0.74245 | 0 | 3.9181 | 0.7001 | 1.4849 | Flagged Warnings: | 1264.2488 | 451.6515 | 2.0309 | 1409.7108 | 633.9088 | 1.3897 | 1370.2279 | 72.3368 | 0.36995 | 1381.3185 | 304.8054 | 12.583 |  |  |  | 1.1318 | 1.1862 | 0.2775 | 0.0016211 | 1.0855 | 1.0877 | 0.12688 | 0.00052954 | PseudoVoigtModel | PseudoVoigtModel | No | June 4, 2025 | June | 4 | 45 | 5 | 40 | ['0h', '3m', '46s'] | 11:45:23 AM | 42323 | [11 empty] | 42323 | 0.99784 | 0.99784 | 0.99785 |  | American Samoa FI | 11i_c2_power |  |  | IS | Lid | Lid | Linkam | 11I_c2_FIZ_25mW_down | June 4, 2025 | 11:45:23 AM | 40
power | 1 | 11I_c2_FIZ_10mW_down | 0.40123 | 0.003128 | 0.0020661 | 0.0023486 | 103.717 | 0.0046652 | 0.00054983 | 0.0046427 | 9.987 | 1324.964 | 0 | 0 | Y | SupCrit, Med density |  |  | 0.38307 | 0.0059119 | 0.40123 | 0.003128 | 0.37192 | 0.0032304 | SupCrit | 103.9415 | 0.0046427 | 1284.327 | 0.0043072 | 509.9117 | 1284.3271 | 1438.7746 | 1.0852 | 2.118 | 0.5636 | 2.1704 | Flagged Warnings: | 1388.2685 | 0.0017327 | 1093.4785 | 1388.2686 | 2267.1232 | 0.76097 | 0 | 2.0771 | 0.68819 | 1.5219 | Flagged Warnings: | 1264.2144 | 176.072 | 2.0231 | 1409.7567 | 239.0317 | 1.3163 | 1370.2448 | 25.9271 | 0.37886 | 1381.8694 | 201.6083 | 17.6011 |  |  |  | 1.2618 | 1.2224 | 0.56816 | 0.0042563 | 1.1076 | 1.1197 | 0.16369 | 0.0013918 | PseudoVoigtModel | PseudoVoigtModel | No | June 4, 2025 | June | 4 | 45 | 5 | 40 | ['0h', '3m', '46s'] | 11:50:55 AM | 42655 | [11 empty] | 42655 | 0.99784 | 0.99783 | 0.99785 |  | American Samoa FI | 11i_c2_power |  |  | IS | Lid | Lid | Linkam | 11I_c2_FIZ_10mW_down | June 4, 2025 | 11:50:55 AM | 40
power | 9 | 11I_c2_FIZ_5mW_down | 0.40443 | 0.0037449 | 0.0029169 | 0.0023487 | 103.7242 | 0.0065768 | 0.00054824 | 0.0065681 | 4.999 | 1324.964 | 0 | 0 | Y | SupCrit, Med density |  |  | 0.38593 | 0.0062176 | 0.40443 | 0.0037449 | 0.37616 | 0.004212 | SupCrit | 103.949 | 0.0065681 | 1284.31 | 0.0060339 | 260.9114 | 1284.31 | 743.0554 | 1.0823 | 1.4557 | 0.59381 | 2.1645 | Flagged Warnings: | 1388.259 | 0.0025946 | 561.4813 | 1388.2591 | 1179.322 | 0.78502 | 0 | 1.8221 | 0.64472 | 1.57 | Flagged Warnings: | 1264.0658 | 90.7094 | 2.0548 | 1409.6779 | 137.2206 | 1.5001 |  |  |  | 1381.2746 | 89.9997 | 13.4045 |  |  |  | 1.1157 | 1.1228 | 0.25044 | 0.0082961 | 1.0235 | 1.0594 | 0.036824 | 0.0027963 | PseudoVoigtModel | PseudoVoigtModel | No | June 4, 2025 | June | 4 | 45 | 5 | 40 | ['0h', '3m', '46s'] | 12:01:25 PM | 43285 | [11 empty] | 43285 | 0.99784 | 0.99783 | 0.99784 |  | American Samoa FI | 11i_c2_power |  |  | IS | Lid | Lid | Linkam | 11I_c2_FIZ_5mW_down | June 4, 2025 | 12:01:25 PM | 40
power | 7 | 11I_c2_FIZ_49mW_down | 0.38632 | 0.0026209 | 0.0011637 | 0.0023484 | 103.6832 | 0.002645 | 0.00054743 | 0.0025934 | 49.256 | 1324.964 | 0 | 0 | Y | SupCrit, Med density |  |  | 0.36969 | 0.0055785 | 0.38632 | 0.0026209 | 0.352 | 0.0023333 | SupCrit | 103.908 | 0.0025934 | 1284.398 | 0.002266 | 2558.9604 | 1284.3981 | 6918.8573 | 1.0134 | 5.7584 | 0.62791 | 2.0268 | Flagged Warnings: | 1388.3061 | 0.0012613 | 5424.4164 | 1388.3061 | 10852.0137 | 0.72765 | 0 | 6.527 | 0.7081 | 1.4553 | Flagged Warnings: | 1264.2935 | 805.0561 | 1.6927 | 1409.7425 | 1177.9896 | 1.3153 | 1370.2468 | 140.7463 | 0.36245 | 1383.3419 | 800.1353 | 18.1224 |  |  |  | 1.1146 | 1.146 | 0.23235 | 0.00079203 | 1.1274 | 1.1162 | 0.18541 | 0.00026829 | PseudoVoigtModel | PseudoVoigtModel | No | June 4, 2025 | June | 4 | 45 | 5 | 40 | ['0h', '3m', '46s'] | 12:05:37 PM | 43537 | [11 empty] | 43537 | 0.99784 | 0.99783 | 0.99784 |  | American Samoa FI | 11i_c2_power |  |  | IS | Lid | Lid | Linkam | 11I_c2_FIZ_49mW_down | June 4, 2025 | 12:05:37 PM | 40
power | 0 | FG04_A13_12_4mW_r1 | 0.7208 | 0.0041952 | 0.0038752 | 0.0016071 | 104.3959 | 0.008781 | 0.0005973 | 0.0087811 | 4.021 | 1325.004 | 0 | 0 | Y | SupCrit, high density |  |  | 0.65209 | 0.0094302 | 0.72577 | 0.0051476 | 0.7208 | 0.0041952 | SupCrit | 104.6387 | 0.0087811 | 1282.5837 | 0.0083947 | 251.3243 | 1282.5837 | 699.6414 | 0.97121 | 2.1287 | 0.80596 | 1.9424 | Flagged Warnings: | 1387.2223 | 0.0025759 | 507.7335 | 1387.2224 | 1147.9452 | 0.80224 | 0 | 1.4685 | 0.77801 | 1.6045 | Flagged Warnings: |  |  |  | 1408.664 | 123.0004 | 2.371 |  |  |  | 1384.8124 | 168.3328 | 16.6868 |  |  |  | 1.1245 | 1.1203 | 0.24191 | 0.0077287 | 1.0103 | 1.0366 | 0.016575 | 0.0031601 |  |  |  | November 3, 2023 | November | 3 | 45 | 5 | 40 | ['0h', '3m', '46s'] | 9:59:21 AM | 35961 | [11 empty] | 35961 | 0.99768 | 0.99767 | 0.99769 |  | Fogo FI | FG04-13-1_power |  | 1430.9236 | PW | Lid | Lid | Linkam | FG04_A13_12_4mW_r1 | November 3, 2023 | 9:59:21 AM | 40
power | 1 | FG04_A13_12_4mW_r2 | 0.71788 | 0.0053778 | 0.0048136 | 0.0023979 | 104.3807 | 0.0093189 | 0.00059529 | 0.0093215 | 3.988 | 1325.004 | 0 | 0 | Y | SupCrit, Med density |  |  | 0.64604 | 0.0094407 | 0.71788 | 0.0053778 | 0.71404 | 0.0044443 | SupCrit | 104.6238 | 0.0093215 | 1282.6097 | 0.0089498 | 239.1083 | 1282.6097 | 663.7675 | 0.97883 | 2.2478 | 0.78184 | 1.9577 | Flagged Warnings: | 1387.2334 | 0.002606 | 478.6529 | 1387.2334 | 1095.575 | 0.81021 | 0 | 1.4667 | 0.78074 | 1.6204 | Flagged Warnings: |  |  |  | 1408.5537 | 136.2446 | 2.423 |  |  |  | 1380.4311 | 124.4164 | 14.2296 |  |  |  | 1.0017 | 1.0662 | 0.0033237 | 0.0081874 | 1.0917 | 1.0407 | 0.14857 | 0.0033854 |  |  |  | November 3, 2023 | November | 3 | 45 | 5 | 40 | ['0h', '3m', '46s'] | 10:04:07 AM | 36247 | [11 empty] | 36247 | 0.99768 | 0.99767 | 0.99768 |  | Fogo FI | FG04-13-1_power |  | 1352.2108 | PW | Lid | Lid | Linkam | FG04_A13_12_4mW_r2 | November 3, 2023 | 10:04:07 AM | 40
power | 2 | FG04_A13_12_4mW_r3 | 0.71706 | 0.0044225 | 0.0037161 | 0.0023977 | 104.3791 | 0.0071972 | 0.0005919 | 0.0071895 | 3.956 | 1325.004 | 0 | 0 | Y | SupCrit, Med density |  |  | 0.64542 | 0.0091373 | 0.71706 | 0.0044225 | 0.71334 | 0.0035835 | SupCrit | 104.6228 | 0.0071895 | 1282.6052 | 0.0066474 | 225.3973 | 1282.6052 | 625.675 | 0.96904 | 1.4103 | 0.79871 | 1.9381 | Flagged Warnings: | 1387.2281 | 0.0027389 | 443.8685 | 1387.228 | 1017.5895 | 0.82864 | 0 | 1.396 | 0.72996 | 1.6573 | Flagged Warnings: | 1262.6965 | 88.8998 | 2.9021 | 1408.6868 | 86.32 | 1.9351 |  |  |  | 1390.1853 | 100.4398 | 14.6449 |  |  |  | 1.0547 | 1.0061 | 0.10596 | 0.0085985 | 1.0468 | 1 | 0.077633 | 0.0037337 |  |  |  | November 3, 2023 | November | 3 | 45 | 5 | 40 | ['0h', '3m', '46s'] | 10:12:55 AM | 36775 | [11 empty] | 36775 | 0.99767 | 0.99767 | 0.99768 |  | Fogo FI | FG04-13-1_power |  | 1228.0166 | PW | Lid | Lid | Linkam | FG04_A13_12_4mW_r3 | November 3, 2023 | 10:12:55 AM | 40
power | 3 | FG04_A13_12_6mW_r1 | 0.71803 | 0.0045148 | 0.0038254 | 0.0023979 | 104.381 | 0.0074053 | 0.00059027 | 0.007399 | 6.018 | 1325.004 | 0 | 0 | Y | SupCrit, Med density |  |  | 0.64616 | 0.0091722 | 0.71803 | 0.0045148 | 0.71417 | 0.0036637 | SupCrit | 104.625 | 0.007399 | 1282.6187 | 0.0070794 | 420.4507 | 1282.6187 | 1154.0797 | 0.97472 | 3.2323 | 0.76491 | 1.9494 | Flagged Warnings: | 1387.2438 | 0.0021511 | 841.6279 | 1387.2437 | 1931.0961 | 0.81566 | 0 | 2.1328 | 0.77374 | 1.6313 | Flagged Warnings: |  |  |  | 1408.6178 | 209.3442 | 2.0577 |  |  |  | 1387.1132 | 263.6984 | 15.8929 |  |  |  | 1.0789 | 1.0846 | 0.1539 | 0.0046366 | 1.1062 | 1.0752 | 0.17318 | 0.0019383 |  |  |  | November 3, 2023 | November | 3 | 45 | 4 | 40 | ['0h', '3m', '1s'] | 10:17:25 AM | 37045 | [11 empty] | 37045 | 0.99767 | 0.99766 | 0.99767 |  | Fogo FI | FG04-13-1_power |  | 2367.522 | PW | Lid | Lid | Linkam | FG04_A13_12_6mW_r1 | November 3, 2023 | 10:17:25 AM | 40
power | 4 | FG04_A13_12_6mW_r2 | 0.71515 | 0.0034122 | 0.0024283 | 0.0023971 | 104.3754 | 0.0047077 | 0.00058795 | 0.0046817 | 6.097 | 1325.004 | 0 | 0 | Y | SupCrit, Med density |  |  | 0.64395 | 0.0088609 | 0.71515 | 0.0034122 | 0.71168 | 0.0026442 | SupCrit | 104.6198 | 0.0046817 | 1282.6358 | 0.0041823 | 401.9969 | 1282.6359 | 1089.8491 | 0.95571 | 1.7685 | 0.77609 | 1.9114 | Flagged Warnings: | 1387.2557 | 0.002104 | 791.6741 | 1387.2557 | 1789.5964 | 0.79248 | 0 | 1.9054 | 0.80224 | 1.585 | Flagged Warnings: | 1262.3195 | 161.3257 | 2.8622 | 1408.6005 | 209.111 | 2.32 |  |  |  | 1380.2562 | 187.8478 | 13.3063 |  |  |  | 1.0569 | 1.0494 | 0.10884 | 0.0047548 | 1.0041 | 1.0177 | 0.0065766 | 0.002002 |  |  |  | November 3, 2023 | November | 3 | 45 | 4 | 40 | ['0h', '3m', '1s'] | 10:23:56 AM | 37436 | [11 empty] | 37436 | 0.99766 | 0.99766 | 0.99767 |  | Fogo FI | FG04-13-1_power |  | 2258.2361 | PW | Lid | Lid | Linkam | FG04_A13_12_6mW_r2 | November 3, 2023 | 10:23:56 AM | 40
power | 5 | FG04_A13_12_6mW_r3 | 0.70865 | 0.004599 | 0.0039259 | 0.0023954 | 104.3628 | 0.0076358 | 0.0005866 | 0.0076311 | 6.109 | 1325.004 | 0 | 0 | Y | SupCrit, Med density |  |  | 0.63895 | 0.0091162 | 0.70865 | 0.004599 | 0.70604 | 0.0037837 | SupCrit | 104.6075 | 0.0076311 | 1282.641 | 0.0068811 | 396.0071 | 1282.641 | 1090.0229 | 0.97908 | 2.8072 | 0.76027 | 1.9582 | Flagged Warnings: | 1387.2485 | 0.003299 | 780.5424 | 1387.2484 | 1754.6859 | 0.80856 | 0 | 2.9446 | 0.7486 | 1.6171 | Flagged Warnings: |  |  |  | 1410.6474 | 102.0758 | 0.32831 |  |  |  | 1394.2342 | 355.4239 | 18.481 |  |  |  | 1.0345 | 1.0359 | 0.067523 | 0.0049447 | 1.0699 | 1.026 | 0.11306 | 0.0020718 |  |  |  | November 3, 2023 | November | 3 | 45 | 4 | 40 | ['0h', '3m', '1s'] | 10:27:45 AM | 37665 | [11 empty] | 37665 | 0.99766 | 0.99766 | 0.99767 |  | Fogo FI | FG04-13-1_power |  | 2170.1307 | PW | Lid | Lid | Linkam | FG04_A13_12_6mW_r3 | November 3, 2023 | 10:27:45 AM | 40
power | 6 | FG04_A13_12_8mW_r1 | 0.71007 | 0.0042736 | 0.0035389 | 0.0023958 | 104.3655 | 0.0068782 | 0.00058433 | 0.0068694 | 7.97 | 1325.004 | 0 | 0 | Y | SupCrit, Med density |  |  | 0.64004 | 0.0090341 | 0.71007 | 0.0042736 | 0.70728 | 0.0034756 | SupCrit | 104.6107 | 0.0068694 | 1282.6522 | 0.0065376 | 482.1338 | 1282.6522 | 1361.7766 | 0.98176 | 3.3758 | 0.81272 | 1.9635 | Flagged Warnings: | 1387.2628 | 0.0021091 | 968.9942 | 1387.2629 | 2216.7162 | 0.80623 | 0 | 2.4858 | 0.79057 | 1.6125 | Flagged Warnings: |  |  |  | 1408.7207 | 250.8242 | 2.1997 |  |  |  | 1382.0345 | 247.7676 | 14.8686 |  |  |  | 1.1436 | 1.0819 | 0.28203 | 0.0040726 | 1.0745 | 1.068 | 0.12008 | 0.0016641 |  |  |  | November 3, 2023 | November | 3 | 45 | 3 | 40 | ['0h', '2m', '16s'] | 10:34:54 AM | 38094 | [11 empty] | 38094 | 0.99766 | 0.99765 | 0.99766 |  | Fogo FI | FG04-13-1_power |  | 2749.4734 | PW | Lid | Lid | Linkam | FG04_A13_12_8mW_r1 | November 3, 2023 | 10:34:54 AM | 40
power | 7 | FG04_A13_12_8mW_r2 | 0.71593 | 0.003478 | 0.0025198 | 0.0023974 | 104.3769 | 0.004883 | 0.00058318 | 0.0048594 | 7.921 | 1325.004 | 0 | 0 | Y | SupCrit, Med density |  |  | 0.64455 | 0.0088832 | 0.71593 | 0.003478 | 0.71236 | 0.0027052 | SupCrit | 104.6224 | 0.0048594 | 1282.6428 | 0.0043239 | 499.8555 | 1282.6428 | 1397.3024 | 0.95726 | 2.6768 | 0.84271 | 1.9145 | Flagged Warnings: | 1387.2651 | 0.0022176 | 987.4538 | 1387.2652 | 2227.6659 | 0.81299 | 0 | 2.4562 | 0.74356 | 1.626 | Flagged Warnings: | 1262.7222 | 204.4705 | 2.8667 | 1408.706 | 207.4753 | 2.2686 |  |  |  | 1385.7643 | 413.8104 | 19.0544 |  |  |  | 1.1109 | 1.0343 | 0.21233 | 0.0038302 | 1.0955 | 1.0471 | 0.15535 | 0.0016466 |  |  |  | November 3, 2023 | November | 3 | 45 | 3 | 40 | ['0h', '2m', '16s'] | 10:38:54 AM | 38334 | [11 empty] | 38334 | 0.99765 | 0.99765 | 0.99766 |  | Fogo FI | FG04-13-1_power |  | 2740.1007 | PW | Lid | Lid | Linkam | FG04_A13_12_8mW_r2 | November 3, 2023 | 10:38:54 AM | 40
power | 8 | FG04_A13_12_8mW_r3 | 0.71572 | 0.0033617 | 0.0023567 | 0.0023973 | 104.3765 | 0.0045674 | 0.00058211 | 0.0045408 | 7.889 | 1325.004 | 0 | 0 | Y | SupCrit, Med density |  |  | 0.64438 | 0.0088547 | 0.71572 | 0.0033617 | 0.71217 | 0.0025939 | SupCrit | 104.6222 | 0.0045408 | 1282.6435 | 0.0040254 | 505.7384 | 1282.6436 | 1374.7937 | 0.93482 | 2.3049 | 0.83293 | 1.8696 | Flagged Warnings: | 1387.2657 | 0.0021013 | 971.8929 | 1387.2658 | 2202.0261 | 0.79521 | 0 | 2.4186 | 0.79924 | 1.5904 | Flagged Warnings: | 1262.3121 | 198.5486 | 2.7497 | 1408.7976 | 256.157 | 2.2571 |  |  |  | 1382.5503 | 244.7951 | 15.8549 |  |  |  | 1.1061 | 1.0983 | 0.19829 | 0.0036968 | 1.0252 | 1.0427 | 0.040011 | 0.0016364 |  |  |  | November 3, 2023 | November | 3 | 45 | 3 | 40 | ['0h', '2m', '16s'] | 10:42:34 AM | 38554 | [11 empty] | 38554 | 0.99765 | 0.99765 | 0.99766 |  | Fogo FI | FG04-13-1_power |  | 2769.112 | PW | Lid | Lid | Linkam | FG04_A13_12_8mW_r3 | November 3, 2023 | 10:42:34 AM | 40
power | 9 | FG04_A13_12_10mW_r1 | 0.7084 | 0.0031478 | 0.0020423 | 0.0023954 | 104.3623 | 0.0039728 | 0.00058039 | 0.0039394 | 9.955 | 1325.004 | 0 | 0 | Y | SupCrit, Med density |  |  | 0.63876 | 0.00874 | 0.7084 | 0.0031478 | 0.70583 | 0.0024017 | SupCrit | 104.6083 | 0.0039394 | 1282.6582 | 0.0035554 | 703.0725 | 1282.6583 | 1955.9032 | 0.96058 | 2.7947 | 0.82379 | 1.9212 | Flagged Warnings: | 1387.2666 | 0.0016966 | 1387.5936 | 1387.2666 | 3185.241 | 0.8036 | 0 | 2.6163 | 0.80516 | 1.6072 | Flagged Warnings: | 1262.5327 | 278.6653 | 2.877 | 1408.7023 | 384.5153 | 2.3606 |  |  |  | 1382.3012 | 326.8119 | 14.7331 |  |  |  | 1.007 | 1.0516 | 0.013365 | 0.0027325 | 1.0207 | 1.0144 | 0.033345 | 0.0011583 |  |  |  | November 3, 2023 | November | 3 | 45 | 3 | 40 | ['0h', '2m', '16s'] | 10:48:29 AM | 38909 | [11 empty] | 38909 | 0.99765 | 0.99764 | 0.99765 |  | Fogo FI | FG04-13-1_power |  | 3963.6936 | PW | Lid | Lid | Linkam | FG04_A13_12_10mW_r1 | November 3, 2023 | 10:48:29 AM | 40
power | 10 | FG04_A13_12_10mW_r2 | 0.71524 | 0.003144 | 0.0020344 | 0.0023972 | 104.3756 | 0.0039437 | 0.0005796 | 0.0039101 | 10.056 | 1325.004 | 0 | 0 | Y | SupCrit, Med density |  |  | 0.64402 | 0.008803 | 0.71524 | 0.003144 | 0.71176 | 0.0023829 | SupCrit | 104.6219 | 0.0039101 | 1282.6482 | 0.0035311 | 687.5671 | 1282.6482 | 1929.2566 | 0.96754 | 2.9072 | 0.82701 | 1.9351 | Flagged Warnings: | 1387.2701 | 0.0016794 | 1371.2777 | 1387.2701 | 3132.4701 | 0.81303 | 0 | 2.6377 | 0.77102 | 1.6261 | Flagged Warnings: | 1262.6408 | 281.3917 | 2.8977 | 1408.7972 | 319.2334 | 1.9998 |  |  |  | 1385.7207 | 485.9024 | 17.7641 |  |  |  | 1.0316 | 1.0466 | 0.061108 | 0.0028144 | 1.0164 | 1.0057 | 0.026657 | 0.0011858 |  |  |  | November 3, 2023 | November | 3 | 45 | 3 | 40 | ['0h', '2m', '17s'] | 10:51:46 AM | 39106 | [11 empty] | 39106 | 0.99765 | 0.99764 | 0.99765 |  | Fogo FI | FG04-13-1_power |  | 3852.8436 | PW | Lid | Lid | Linkam | FG04_A13_12_10mW_r2 | November 3, 2023 | 10:51:46 AM | 40
power | 11 | FG04_A13_12_10mW_r3 | 0.71887 | 0.0032259 | 0.0021576 | 0.0023981 | 104.3826 | 0.004175 | 0.00057892 | 0.0041444 | 10.07 | 1325.004 | 0 | 0 | Y | SupCrit, Med density |  |  | 0.6468 | 0.0088542 | 0.71887 | 0.0032259 | 0.71489 | 0.0024547 | SupCrit | 104.6291 | 0.0041444 | 1282.6518 | 0.003793 | 680.726 | 1282.6518 | 1914.3086 | 0.97233 | 3.0947 | 0.82093 | 1.9447 | Flagged Warnings: | 1387.281 | 0.0016702 | 1351.459 | 1387.2809 | 3049.602 | 0.79819 | 0 | 2.4746 | 0.78538 | 1.5964 | Flagged Warnings: | 1262.4781 | 297.3095 | 2.9118 | 1408.7367 | 293.0265 | 1.8891 |  |  |  | 1386.9324 | 487.8345 | 18.0475 |  |  |  | 1.1164 | 1.0073 | 0.22629 | 0.0028567 | 1.0273 | 1.0087 | 0.043507 | 0.0011812 |  |  |  | November 3, 2023 | November | 3 | 45 | 3 | 40 | ['0h', '2m', '16s'] | 10:54:34 AM | 39274 | [11 empty] | 39274 | 0.99764 | 0.99764 | 0.99765 |  | Fogo FI | FG04-13-1_power |  | 3820.6625 | PW | Lid | Lid | Linkam | FG04_A13_12_10mW_r3 | November 3, 2023 | 10:54:34 AM | 40
power | 12 | FG04_A13_12_12mW_r1 | 0.70467 | 0.0029296 | 0.0016881 | 0.0023944 | 104.355 | 0.0032899 | 0.00057697 | 0.0032466 | 11.97 | 1325.004 | 0 | 0 | Y | SupCrit, Med density |  |  | 0.63587 | 0.0086596 | 0.70467 | 0.0029296 | 0.70256 | 0.0021881 | SupCrit | 104.6019 | 0.0032466 | 1282.672 | 0.0027859 | 890.2559 | 1282.672 | 2465.1836 | 0.96087 | 2.9155 | 0.81247 | 1.9217 | Flagged Warnings: | 1387.2739 | 0.001667 | 1738.8607 | 1387.2739 | 4003.8003 | 0.80557 | 0 | 3.1177 | 0.80678 | 1.6111 | Flagged Warnings: | 1262.6463 | 341.5258 | 2.8775 | 1408.6152 | 424.8058 | 1.9792 |  |  |  | 1384.5117 | 457.7632 | 16.6341 |  |  |  | 1.0052 | 1.0149 | 0.010027 | 0.0021586 | 1.0166 | 1.0028 | 0.026741 | 0.00092655 |  |  |  | November 3, 2023 | November | 3 | 45 | 3 | 40 | ['0h', '2m', '16s'] | 11:02:05 AM | 39725 | [11 empty] | 39725 | 0.99764 | 0.99763 | 0.99765 |  | Fogo FI | FG04-13-1_power |  | 4970.1429 | PW | Lid | Lid | Linkam | FG04_A13_12_12mW_r1 | November 3, 2023 | 11:02:05 AM | 40
power | 13 | FG04_A13_12_12mW_r2 | 0.71141 | 0.0029537 | 0.0017272 | 0.0023961 | 104.3681 | 0.0033546 | 0.00057649 | 0.0033125 | 11.987 | 1325.004 | 0 | 0 | Y | SupCrit, Med density |  |  | 0.64107 | 0.008728 | 0.71141 | 0.0029537 | 0.70844 | 0.0022006 | SupCrit | 104.6152 | 0.0033125 | 1282.6677 | 0.0029333 | 911.898 | 1282.6677 | 2570.5323 | 0.96016 | 3.3821 | 0.85467 | 1.9203 | Flagged Warnings: | 1387.2829 | 0.0015391 | 1779.8219 | 1387.2829 | 4096.2082 | 0.80789 | 0 | 2.9848 | 0.79915 | 1.6158 | Flagged Warnings: | 1262.4439 | 371.903 | 2.8762 | 1408.7223 | 470.1248 | 2.1924 |  |  |  | 1381.3042 | 434.9314 | 14.4464 |  |  |  | 1.0927 | 1.0943 | 0.17807 | 0.0021059 | 1.0041 | 1.0187 | 0.0066357 | 0.00090784 |  |  |  | November 3, 2023 | November | 3 | 45 | 3 | 40 | ['0h', '2m', '16s'] | 11:04:34 AM | 39874 | [11 empty] | 39874 | 0.99764 | 0.99763 | 0.99764 |  | Fogo FI | FG04-13-1_power |  | 5070.2262 | PW | Lid | Lid | Linkam | FG04_A13_12_12mW_r2 | November 3, 2023 | 11:04:34 AM | 40
power | 14 | FG04_A13_12_12mW_r3 | 0.7164 | 0.0029782 | 0.0017668 | 0.0023975 | 104.3778 | 0.003423 | 0.00057598 | 0.0033822 | 12.013 | 1325.004 | 0 | 0 | Y | SupCrit, Med density |  |  | 0.64491 | 0.0087798 | 0.7164 | 0.0029782 | 0.71276 | 0.002216 | SupCrit | 104.6251 | 0.0033822 | 1282.6603 | 0.0029892 | 893.489 | 1282.6604 | 2467.708 | 0.96437 | 3.4312 | 0.79832 | 1.9287 | Flagged Warnings: | 1387.2854 | 0.0015824 | 1749.1389 | 1387.2854 | 4002.9168 | 0.80824 | 0 | 3.1425 | 0.78541 | 1.6165 | Flagged Warnings: | 1262.541 | 376.4197 | 2.8884 | 1408.7041 | 471.1745 | 2.2372 |  |  |  | 1383.4389 | 392.0661 | 13.6186 |  |  |  | 1.0226 | 1.0012 | 0.043531 | 0.0021587 | 1.0249 | 1.0158 | 0.040245 | 0.00092416 |  |  |  | November 3, 2023 | November | 3 | 45 | 3 | 40 | ['0h', '2m', '17s'] | 11:07:10 AM | 40030 | [11 empty] | 40030 | 0.99764 | 0.99763 | 0.99764 |  | Fogo FI | FG04-13-1_power |  | 4952.6099 | PW | Lid | Lid | Linkam | FG04_A13_12_12mW_r3 | November 3, 2023 | 11:07:10 AM | 40
power | 15 | FG04_A13_12_15mW_r1 | 0.71515 | 0.0028376 | 0.0015184 | 0.0023971 | 104.3754 | 0.0029436 | 0.00057465 | 0.0028939 | 14.993 | 1325.004 | 0 | 0 | Y | SupCrit, Med density |  |  | 0.64395 | 0.0087406 | 0.71515 | 0.0028376 | 0.71169 | 0.0020762 | SupCrit | 104.6231 | 0.0028939 | 1282.6548 | 0.0025283 | 1146.9218 | 1282.6549 | 3181.2975 | 0.95851 | 3.8036 | 0.82199 | 1.917 | Flagged Warnings: | 1387.2779 | 0.0014079 | 2206.4564 | 1387.2779 | 5069.9679 | 0.80966 | 0 | 3.3319 | 0.78976 | 1.6193 | Flagged Warnings: | 1262.5215 | 449.54 | 2.8705 | 1408.7427 | 540.7413 | 1.9302 |  |  |  | 1384.9144 | 565.5541 | 16.9321 |  |  |  | 1.0556 | 1.0358 | 0.1065 | 0.0016714 | 1.0041 | 1.0043 | 0.0066501 | 0.0007339 |  |  |  | November 3, 2023 | November | 3 | 45 | 3 | 40 | ['0h', '2m', '16s'] | 11:13:39 AM | 40419 | [11 empty] | 40419 | 0.99763 | 0.99763 | 0.99764 |  | Fogo FI | FG04-13-1_power |  | 6261.8827 | PW | Lid | Lid | Linkam | FG04_A13_12_15mW_r1 | November 3, 2023 | 11:13:39 AM | 40
power | 16 | FG04_A13_12_15mW_r2 | 0.71075 | 0.0028361 | 0.0015174 | 0.002396 | 104.3669 | 0.0029483 | 0.00057407 | 0.0028987 | 15.006 | 1325.004 | 0 | 0 | Y | SupCrit, Med density |  |  | 0.64056 | 0.0086986 | 0.71075 | 0.0028361 | 0.70787 | 0.0020815 | SupCrit | 104.6146 | 0.0028987 | 1282.6659 | 0.0025359 | 1167.7086 | 1282.6659 | 3280.3156 | 0.97043 | 3.8841 | 0.82297 | 1.9409 | Flagged Warnings: | 1387.2805 | 0.0014042 | 2309.7265 | 1387.2806 | 5272.425 | 0.79952 | 0 | 3.3778 | 0.80468 | 1.599 | Flagged Warnings: | 1262.696 | 498.2442 | 2.9054 | 1408.6639 | 607.6868 | 2.0762 |  |  |  | 1383.2941 | 634.1609 | 16.6671 |  |  |  | 1.0209 | 1.0024 | 0.040646 | 0.0016621 | 1.0552 | 1.05 | 0.08827 | 0.00069231 |  |  |  | November 3, 2023 | November | 3 | 45 | 3 | 40 | ['0h', '2m', '17s'] | 11:16:28 AM | 40588 | [11 empty] | 40588 | 0.99763 | 0.99763 | 0.99764 |  | Fogo FI | FG04-13-1_power |  | 6594.4596 | PW | Lid | Lid | Linkam | FG04_A13_12_15mW_r2 | November 3, 2023 | 11:16:28 AM | 40
power | 17 | FG04_A13_12_15mW_r3 | 0.71781 | 0.0029408 | 0.0017026 | 0.0023979 | 104.3806 | 0.0032962 | 0.00057361 | 0.0032536 | 15.022 | 1325.004 | 0 | 0 | Y | SupCrit, Med density |  |  | 0.64599 | 0.0087857 | 0.71781 | 0.0029408 | 0.71398 | 0.0021761 | SupCrit | 104.6286 | 0.0032536 | 1282.6581 | 0.0029414 | 1209.1385 | 1282.6582 | 3354.7209 | 0.97007 | 4.6648 | 0.79523 | 1.9401 | Flagged Warnings: | 1387.2867 | 0.0013909 | 2429.534 | 1387.2868 | 5564.1775 | 0.80647 | 0 | 3.6665 | 0.79232 | 1.6129 | Flagged Warnings: | 1262.5885 | 504.111 | 2.9054 | 1408.6443 | 668.741 | 2.3859 |  |  |  | 1381.7918 | 624.4011 | 15.2202 |  |  |  | 1.0207 | 1 | 0.040141 | 0.0016046 | 1.0376 | 1.029 | 0.060612 | 0.00066389 |  |  |  | November 3, 2023 | November | 3 | 45 | 3 | 40 | ['0h', '2m', '16s'] | 11:19:30 AM | 40770 | [11 empty] | 40770 | 0.99763 | 0.99762 | 0.99764 |  | Fogo FI | FG04-13-1_power |  | 6899.424 | PW | Lid | Lid | Linkam | FG04_A13_12_15mW_r3 | November 3, 2023 | 11:19:30 AM | 40
power | 18 | FG04_A13_12_20mW_r1 | 0.71652 | 0.0028254 | 0.0014949 | 0.0023975 | 104.378 | 0.002896 | 0.00057249 | 0.0028456 | 19.937 | 1325.004 | 0 | 0 | Y | SupCrit, Med density |  |  | 0.645 | 0.0087511 | 0.71652 | 0.0028254 | 0.71286 | 0.0020616 | SupCrit | 104.6264 | 0.0028456 | 1282.6638 | 0.0024951 | 1549.2857 | 1282.6639 | 4299.7045 | 0.96062 | 4.9248 | 0.81836 | 1.9212 | Flagged Warnings: | 1387.2903 | 0.0013681 | 3036.3355 | 1387.2903 | 6951.2604 | 0.80855 | 0 | 4.5256 | 0.78675 | 1.6171 | Flagged Warnings: | 1262.5702 | 647.1447 | 2.8761 | 1408.7626 | 813.5706 | 2.14 |  |  |  | 1383.4585 | 872.7528 | 16.1209 |  |  |  | 1.03 | 1.0822 | 0.057705 | 0.0012401 | 1.0103 | 1.0159 | 0.016603 | 0.00053258 |  |  |  | November 3, 2023 | November | 3 | 45 | 3 | 40 | ['0h', '2m', '17s'] | 11:26:15 AM | 41175 | [11 empty] | 41175 | 0.99763 | 0.99762 | 0.99763 |  | Fogo FI | FG04-13-1_power |  | 8597.1727 | PW | Lid | Lid | Linkam | FG04_A13_12_20mW_r1 | November 3, 2023 | 11:26:15 AM | 40
power | 19 | FG04_A13_12_20mW_r2 | 0.70904 | 0.0027823 | 0.0014151 | 0.0023955 | 104.3635 | 0.0027518 | 0.00057197 | 0.0026981 | 19.946 | 1325.004 | 0 | 0 | Y | SupCrit, Med density |  |  | 0.63925 | 0.0086721 | 0.70904 | 0.0027823 | 0.70639 | 0.0020284 | SupCrit | 104.6121 | 0.0026981 | 1282.6712 | 0.0023318 | 1593.8714 | 1282.6713 | 4378.2061 | 0.95978 | 4.8211 | 0.79679 | 1.9196 | Flagged Warnings: | 1387.2833 | 0.0013574 | 3090.3323 | 1387.2834 | 7110.3745 | 0.82511 | 0 | 4.4618 | 0.75067 | 1.6502 | Flagged Warnings: | 1262.6937 | 660.7427 | 2.8739 | 1408.7136 | 829.0276 | 2.1399 |  |  |  | 1383.1942 | 826.4707 | 15.3286 |  |  |  | 1.0335 | 1.0339 | 0.064324 | 0.0012043 | 1.0368 | 1.0596 | 0.060744 | 0.00053399 |  |  |  | November 3, 2023 | November | 3 | 45 | 3 | 40 | ['0h', '2m', '17s'] | 11:29:13 AM | 41353 | [11 empty] | 41353 | 0.99762 | 0.99762 | 0.99763 |  | Fogo FI | FG04-13-1_power |  | 8617.5129 | PW | Lid | Lid | Linkam | FG04_A13_12_20mW_r2 | November 3, 2023 | 11:29:13 AM | 40
power | 20 | FG04_A13_12_20mW_r3 | 0.70798 | 0.0027595 | 0.0013702 | 0.0023952 | 104.3615 | 0.0026659 | 0.00057159 | 0.0026101 | 19.961 | 1325.004 | 0 | 0 | Y | SupCrit, Med density |  |  | 0.63843 | 0.0086577 | 0.70798 | 0.0027595 | 0.70546 | 0.0020061 | SupCrit | 104.6101 | 0.0026101 | 1282.6682 | 0.0022197 | 1670.8866 | 1282.6682 | 4587.6565 | 0.95624 | 5.0325 | 0.80405 | 1.9125 | Flagged Warnings: | 1387.2783 | 0.0013732 | 3220.6114 | 1387.2784 | 7390.4628 | 0.81185 | 0 | 4.5321 | 0.77991 | 1.6237 | Flagged Warnings: | 1262.4636 | 654.2813 | 2.8636 | 1408.7223 | 873.409 | 2.182 |  |  |  | 1382.6519 | 785.7578 | 16.4421 |  |  |  | 1.0428 | 1.0212 | 0.081818 | 0.0011446 | 1.0102 | 1.0115 | 0.016636 | 0.00050416 |  |  |  | November 3, 2023 | November | 3 | 45 | 3 | 40 | ['0h', '2m', '17s'] | 11:31:50 AM | 41510 | [11 empty] | 41510 | 0.99762 | 0.99762 | 0.99763 |  | Fogo FI | FG04-13-1_power |  | 9103.1833 | PW | Lid | Lid | Linkam | FG04_A13_12_20mW_r3 | November 3, 2023 | 11:31:50 AM | 40
power | 21 | FG04_A13_12_25mW_r1 | 0.70622 | 0.0027651 | 0.0013823 | 0.0023948 | 104.3581 | 0.0026918 | 0.00057057 | 0.0026369 | 24.929 | 1325.004 | 0 | 0 | Y | SupCrit, Med density |  |  | 0.63707 | 0.0086421 | 0.70622 | 0.0027651 | 0.70392 | 0.0020145 | SupCrit | 104.6072 | 0.0026369 | 1282.6737 | 0.0022784 | 1961.7433 | 1282.6738 | 5426.0955 | 0.96017 | 6.1468 | 0.8117 | 1.9203 | Flagged Warnings: | 1387.2809 | 0.0013274 | 3866.3767 | 1387.281 | 8934.2485 | 0.81115 | 0 | 5.3584 | 0.79872 | 1.6223 | Flagged Warnings: | 1262.6615 | 800.8924 | 2.8757 | 1408.6733 | 1044.1599 | 2.1483 |  |  |  | 1381.8923 | 1003.8654 | 16.3419 |  |  |  | 1.0122 | 1.0124 | 0.023419 | 0.00097889 | 1.0332 | 1.0406 | 0.053852 | 0.00041959 |  |  |  | November 3, 2023 | November | 3 | 45 | 3 | 40 | ['0h', '2m', '16s'] | 11:39:57 AM | 41997 | [11 empty] | 41997 | 0.99762 | 0.99761 | 0.99762 |  | Fogo FI | FG04-13-1_power |  | 11014.2652 | PW | Lid | Lid | Linkam | FG04_A13_12_25mW_r1 | November 3, 2023 | 11:39:57 AM | 40
power | 22 | FG04_A13_12_25mW_r2 | 0.70828 | 0.0027483 | 0.0013475 | 0.0023953 | 104.3621 | 0.0026213 | 0.00057026 | 0.0025646 | 24.929 | 1325.004 | 0 | 0 | Y | SupCrit, Med density |  |  | 0.63866 | 0.0086584 | 0.70828 | 0.0027483 | 0.70572 | 0.001994 | SupCrit | 104.6114 | 0.0025646 | 1282.6645 | 0.0021815 | 2028.8723 | 1282.6646 | 5610.4339 | 0.95519 | 6.132 | 0.82291 | 1.9104 | Flagged Warnings: | 1387.2759 | 0.0013484 | 3988.6131 | 1387.276 | 9128.9393 | 0.80441 | 0 | 5.7752 | 0.79572 | 1.6088 | Flagged Warnings: | 1262.5105 | 808.0878 | 2.832 | 1408.6894 | 1009.4318 | 2.0179 |  |  |  | 1383.5283 | 954.561 | 15.5032 |  |  |  | 1.067 | 1.0663 | 0.12805 | 0.0009416 | 1.0186 | 1.0029 | 0.029978 | 0.00040336 |  |  |  | November 3, 2023 | November | 3 | 45 | 3 | 40 | ['0h', '2m', '16s'] | 11:43:04 AM | 42184 | [11 empty] | 42184 | 0.99762 | 0.99761 | 0.99762 |  | Fogo FI | FG04-13-1_power |  | 11348.5471 | PW | Lid | Lid | Linkam | FG04_A13_12_25mW_r2 | November 3, 2023 | 11:43:04 AM | 40
power | 23 | FG04_A13_12_25mW_r3 | 0.70314 | 0.0027793 | 0.001412 | 0.002394 | 104.352 | 0.0027539 | 0.00056965 | 0.0027007 | 24.926 | 1325.004 | 0 | 0 | Y | SupCrit, Med density |  |  | 0.63469 | 0.0086156 | 0.70314 | 0.0027793 | 0.70122 | 0.002034 | SupCrit | 104.6017 | 0.0027007 | 1282.6754 | 0.0023779 | 1763.1308 | 1282.6755 | 4859.6593 | 0.95521 | 5.9149 | 0.81545 | 1.9104 | Flagged Warnings: | 1387.2771 | 0.0012805 | 3459.1386 | 1387.2771 | 7942.9196 | 0.81017 | 0 | 4.6812 | 0.78729 | 1.6203 | Flagged Warnings: | 1262.5905 | 708.6256 | 2.8606 | 1408.5931 | 864.5265 | 1.9592 |  |  |  | 1384.3359 | 920.8326 | 16.8429 |  |  |  | 1.0894 | 1.0297 | 0.17082 | 0.0010835 | 1 | 1.0014 | 0 | 0.00046842 |  |  |  | November 3, 2023 | November | 3 | 45 | 3 | 40 | ['0h', '2m', '16s'] | 11:49:11 AM | 42551 | [11 empty] | 42551 | 0.99761 | 0.99761 | 0.99762 |  | Fogo FI | FG04-13-1_power |  | 9804.0552 | PW | Lid | Lid | Linkam | FG04_A13_12_25mW_r3 | November 3, 2023 | 11:49:11 AM | 40
power | 24 | FG04_A13_12_25mW_r1_nolid | 0.70813 | 0.0027181 | 0.0012847 | 0.0023953 | 104.3618 | 0.0024994 | 0.00056884 | 0.0024396 | 24.903 | 1325.004 | 0 | 0 | Y | SupCrit, Med density |  |  | 0.63855 | 0.0086513 | 0.70813 | 0.0027181 | 0.70559 | 0.0019623 | SupCrit | 104.6122 | 0.0024396 | 1282.6681 | 0.0021215 | 2585.6205 | 1282.6681 | 7147.9756 | 0.95971 | 7.2585 | 0.81156 | 1.9194 | Flagged Warnings: | 1387.2803 | 0.0012046 | 5083.6983 | 1387.2803 | 11725.2758 | 0.80752 | 0 | 6.3616 | 0.80416 | 1.615 | Flagged Warnings: | 1262.6149 | 1044.232 | 2.8743 | 1408.698 | 1425.2947 | 2.2554 |  |  |  | 1381.274 | 1152.5913 | 14.5304 |  |  |  | 1.0192 | 1.0223 | 0.036912 | 0.00074234 | 1.0041 | 1 | 0.0066326 | 0.00031769 |  |  |  | November 3, 2023 | November | 3 | 45 | 3 | 40 | ['0h', '2m', '16s'] | 12:04:07 PM | 43447 | [11 empty] | 43447 | 0.99761 | 0.9976 | 0.99761 |  | Fogo FI | FG04-13-1_power |  | 14520.1063 | PW | NoLid | Lid | Linkam | FG04_A13_12_25mW_r1_nolid | November 3, 2023 | 12:04:07 PM | 40
power | 25 | FG04_A13_12_25mW_r2_nolid | 0.70339 | 0.0027068 | 0.001263 | 0.002394 | 104.3525 | 0.002463 | 0.0005687 | 0.0024022 | 24.904 | 1325.004 | 0 | 0 | Y | SupCrit, Med density |  |  | 0.63488 | 0.0086041 | 0.70339 | 0.0027068 | 0.70143 | 0.0019566 | SupCrit | 104.6031 | 0.0024022 | 1282.6761 | 0.002065 | 2587.5046 | 1282.6762 | 7128.6192 | 0.95601 | 7.6336 | 0.81254 | 1.912 | Flagged Warnings: | 1387.2792 | 0.0012273 | 5104.9495 | 1387.2792 | 11699.7289 | 0.80277 | 0 | 6.7374 | 0.80348 | 1.6055 | Flagged Warnings: | 1262.5805 | 1056.6117 | 2.8629 | 1408.7356 | 1320.4319 | 2.0287 |  |  |  | 1383.7106 | 1268.4354 | 16.2604 |  |  |  | 1.0105 | 1.0261 | 0.020091 | 0.00073894 | 1.0041 | 1.0086 | 0.0066345 | 0.00031451 |  |  |  | November 3, 2023 | November | 3 | 45 | 3 | 40 | ['0h', '2m', '16s'] | 12:07:03 PM | 43623 | [11 empty] | 43623 | 0.9976 | 0.9976 | 0.99761 |  | Fogo FI | FG04-13-1_power |  | 14574.1203 | PW | NoLid | Lid | Linkam | FG04_A13_12_25mW_r2_nolid | November 3, 2023 | 12:07:03 PM | 40
power | 26 | FG04_A13_12_20mW_r1_nolid | 0.70401 | 0.0027104 | 0.0012704 | 0.0023942 | 104.3537 | 0.0024767 | 0.00056861 | 0.0024163 | 20.038 | 1325.004 | 0 | 0 | Y | SupCrit, Med density |  |  | 0.63537 | 0.0086107 | 0.70401 | 0.0027104 | 0.70198 | 0.0019596 | SupCrit | 104.6046 | 0.0024163 | 1282.6687 | 0.0020686 | 1883.2369 | 1282.6687 | 5222.6252 | 0.95349 | 5.0758 | 0.83346 | 1.907 | Flagged Warnings: | 1387.2733 | 0.0012488 | 3689.8618 | 1387.2733 | 8467.6687 | 0.80807 | 0 | 5.0031 | 0.79333 | 1.6161 | Flagged Warnings: | 1262.5247 | 735.6732 | 2.8552 | 1408.797 | 934.7517 | 2.0585 |  |  |  | 1384.3617 | 1084.1725 | 16.9811 |  |  |  | 1.0394 | 1.0638 | 0.075185 | 0.0010126 | 1.0353 | 1.0304 | 0.057119 | 0.00043799 |  |  |  | November 3, 2023 | November | 3 | 45 | 3 | 40 | ['0h', '2m', '16s'] | 12:12:57 PM | 43977 | [11 empty] | 43977 | 0.9976 | 0.9976 | 0.99761 |  | Fogo FI | FG04-13-1_power |  | 10478.9167 | PW | NoLid | Lid | Linkam | FG04_A13_12_20mW_r1_nolid | November 3, 2023 | 12:12:57 PM | 40
power | 27 | FG04_A13_12_20mW_r2_nolid | 0.70867 | 0.0027634 | 0.0013779 | 0.0023954 | 104.3628 | 0.0026799 | 0.00056866 | 0.0026251 | 20.039 | 1325.004 | 0 | 0 | Y | SupCrit, Med density |  |  | 0.63897 | 0.0086651 | 0.70867 | 0.0027634 | 0.70606 | 0.0020092 | SupCrit | 104.6139 | 0.0026251 | 1282.6599 | 0.0022832 | 1849.2089 | 1282.66 | 5111.7567 | 0.94774 | 5.6664 | 0.83993 | 1.8955 | Flagged Warnings: | 1387.2738 | 0.0012955 | 3574.1927 | 1387.2738 | 8219.1148 | 0.80741 | 0 | 4.4764 | 0.79928 | 1.6148 | Flagged Warnings: | 1262.5278 | 751.9675 | 2.8388 | 1408.7589 | 949.7897 | 2.1744 |  |  |  | 1383.5465 | 1063.3699 | 17.9356 |  |  |  | 1.0303 | 1.0441 | 0.057439 | 0.001025 | 1.0207 | 1.023 | 0.033433 | 0.0004518 |  |  |  | November 3, 2023 | November | 3 | 45 | 3 | 40 | ['0h', '2m', '16s'] | 12:15:55 PM | 44155 | [11 empty] | 44155 | 0.9976 | 0.99759 | 0.99761 |  | Fogo FI | FG04-13-1_power |  | 10179.6177 | PW | NoLid | Lid | Linkam | FG04_A13_12_20mW_r2_nolid | November 3, 2023 | 12:15:55 PM | 40
power | 28 | FG04_A13_12_20mW_r3_nolid | 0.7042 | 0.0027471 | 0.0013468 | 0.0023943 | 104.3541 | 0.0026253 | 0.00056863 | 0.0025692 | 20.03 | 1325.004 | 0 | 0 | Y | SupCrit, Med density |  |  | 0.63552 | 0.0086195 | 0.7042 | 0.0027471 | 0.70215 | 0.0019983 | SupCrit | 104.6053 | 0.0025692 | 1282.6748 | 0.0022383 | 2266.3414 | 1282.6748 | 6262.9879 | 0.95338 | 7.101 | 0.8259 | 1.9068 | Flagged Warnings: | 1387.28 | 0.0012613 | 4406.716 | 1387.2801 | 10138.3265 | 0.80622 | 0 | 5.9506 | 0.8026 | 1.6124 | Flagged Warnings: | 1262.6653 | 948.0954 | 2.8553 | 1408.714 | 1154.2193 | 2.1611 |  |  |  | 1383.1941 | 1107.4155 | 16.248 |  |  |  | 1.007 | 1.0037 | 0.013381 | 0.00084134 | 1.0355 | 1.0466 | 0.057226 | 0.0003659 |  |  |  | November 3, 2023 | November | 3 | 45 | 3 | 40 | ['0h', '2m', '16s'] | 12:18:37 PM | 44317 | [11 empty] | 44317 | 0.9976 | 0.99759 | 0.9976 |  | Fogo FI | FG04-13-1_power |  | 12575.2131 | PW | NoLid | Lid | Linkam | FG04_A13_12_20mW_r3_nolid | November 3, 2023 | 12:18:37 PM | 40
power | 29 | FG04_A13_12_25mW_r3_nolid | 0.70498 | 0.0026956 | 0.0012381 | 0.0023945 | 104.3556 | 0.0024126 | 0.0005687 | 0.0023503 | 24.923 | 1325.004 | 0 | 0 | Y | SupCrit, Med density |  |  | 0.63612 | 0.0086172 | 0.70498 | 0.0026956 | 0.70284 | 0.0019426 | SupCrit | 104.607 | 0.0023503 | 1282.6794 | 0.0019931 | 2787.1504 | 1282.6795 | 7706.3018 | 0.95957 | 7.7083 | 0.81229 | 1.9191 | Flagged Warnings: | 1387.2864 | 0.0012455 | 5458.0759 | 1387.2864 | 12538.4259 | 0.80499 | 0 | 6.8037 | 0.80388 | 1.61 | Flagged Warnings: | 1262.6612 | 1139.9422 | 2.8736 | 1408.7269 | 1485.3957 | 2.0768 |  |  |  | 1382.2982 | 1477.5794 | 15.7919 |  |  |  | 1.014 | 1.0122 | 0.026841 | 0.00068856 | 1.0441 | 1.0422 | 0.071029 | 0.00029497 |  |  |  | November 3, 2023 | November | 3 | 45 | 3 | 40 | ['0h', '2m', '16s'] | 12:21:54 PM | 44514 | [11 empty] | 44514 | 0.9976 | 0.99759 | 0.9976 |  | Fogo FI | FG04-13-1_power |  | 15575.838 | PW | NoLid | Lid | Linkam | FG04_A13_12_25mW_r3_nolid | November 3, 2023 | 12:21:54 PM | 40
power | 30 | FG04_A13_12_15mW_r1_nolid | 0.70295 | 0.0027622 | 0.001378 | 0.0023939 | 104.3517 | 0.0026878 | 0.00056885 | 0.0026332 | 15.003 | 1325.004 | 0 | 0 | Y | SupCrit, Med density |  |  | 0.63455 | 0.0086105 | 0.70295 | 0.0027622 | 0.70105 | 0.0020161 | SupCrit | 104.6033 | 0.0026332 | 1282.6763 | 0.0022487 | 1705.3547 | 1282.6764 | 4741.6673 | 0.96886 | 5.1292 | 0.80301 | 1.9377 | Flagged Warnings: | 1387.2796 | 0.0013701 | 3346.4602 | 1387.2796 | 7658.2641 | 0.80598 | 0 | 4.9798 | 0.79264 | 1.612 | Flagged Warnings: | 1262.4907 | 696.9583 | 2.901 | 1408.6477 | 905.0106 | 2.1927 |  |  |  | 1382.2177 | 874.2824 | 14.7772 |  |  |  | 1.1188 | 1.066 | 0.23026 | 0.0011363 | 1.0144 | 1.0336 | 0.023218 | 0.00048169 |  |  |  | November 3, 2023 | November | 3 | 45 | 3 | 40 | ['0h', '2m', '16s'] | 12:27:37 PM | 44857 | [11 empty] | 44857 | 0.99759 | 0.99759 | 0.9976 |  | Fogo FI | FG04-13-1_power |  | 9501.7972 | PW | NoLid | Lid | Linkam | FG04_A13_12_15mW_r1_nolid | November 3, 2023 | 12:27:37 PM | 40
power | 31 | FG04_A13_12_15mW_r2_nolid | 0.70866 | 0.0027443 | 0.0013391 | 0.0023954 | 104.3628 | 0.0026045 | 0.00056905 | 0.0025477 | 15.01 | 1325.004 | 0 | 0 | Y | SupCrit, Med density |  |  | 0.63895 | 0.0086613 | 0.70866 | 0.0027443 | 0.70605 | 0.0019892 | SupCrit | 104.6145 | 0.0025477 | 1282.6668 | 0.0020865 | 1830.7602 | 1282.6668 | 5063.2373 | 0.95465 | 5.2033 | 0.82452 | 1.9093 | Flagged Warnings: | 1387.2813 | 0.001462 | 3539.7618 | 1387.2813 | 8128.6819 | 0.80325 | 0 | 5.2518 | 0.8061 | 1.6065 | Flagged Warnings: | 1262.7145 | 723.5121 | 2.8426 | 1408.6098 | 937.591 | 2.1154 |  |  |  | 1382.0475 | 823.6417 | 15.4363 |  |  |  | 1.0578 | 1.0421 | 0.11028 | 0.0010429 | 1.0083 | 1.0318 | 0.013304 | 0.00045385 |  |  |  | November 3, 2023 | November | 3 | 45 | 3 | 40 | ['0h', '2m', '16s'] | 12:30:31 PM | 45031 | [11 empty] | 45031 | 0.99759 | 0.99759 | 0.9976 |  | Fogo FI | FG04-13-1_power |  | 10119.699 | PW | NoLid | Lid | Linkam | FG04_A13_12_15mW_r2_nolid | November 3, 2023 | 12:30:31 PM | 40
power | 32 | FG04_A13_12_15mW_r3_nolid | 0.70455 | 0.002747 | 0.0013466 | 0.0023943 | 104.3548 | 0.0026244 | 0.0005692 | 0.0025682 | 14.993 | 1325.004 | 0 | 0 | Y | SupCrit, Med density |  |  | 0.63578 | 0.0086228 | 0.70455 | 0.002747 | 0.70246 | 0.0019978 | SupCrit | 104.6067 | 0.0025682 | 1282.6685 | 0.0021875 | 1844.7667 | 1282.6686 | 5083.4303 | 0.95439 | 5.5918 | 0.81676 | 1.9088 | Flagged Warnings: | 1387.2752 | 0.0013455 | 3557.8102 | 1387.2753 | 8203.8331 | 0.80916 | 0 | 4.9805 | 0.79964 | 1.6183 | Flagged Warnings: | 1262.4815 | 721.8851 | 2.8013 | 1408.6376 | 969.1602 | 2.2103 |  |  |  | 1380.9787 | 893.2605 | 15.2054 |  |  |  | 1.0088 | 1.0037 | 0.016773 | 0.0010347 | 1.0144 | 1.0028 | 0.023309 | 0.00045486 |  |  |  | November 3, 2023 | November | 3 | 45 | 3 | 40 | ['0h', '2m', '16s'] | 12:34:09 PM | 45249 | [11 empty] | 45249 | 0.99759 | 0.99759 | 0.9976 |  | Fogo FI | FG04-13-1_power |  | 10138.7288 | PW | NoLid | Lid | Linkam | FG04_A13_12_15mW_r3_nolid | November 3, 2023 | 12:34:09 PM | 40
power | 33 | FG04_A13_12_12mW_r1_nolid | 0.71146 | 0.004085 | 0.0033084 | 0.0023962 | 104.3682 | 0.0064257 | 0.00056976 | 0.0064158 | 12.049 | 1325.004 | 0 | 0 | Y | SupCrit, Med density |  |  | 0.64111 | 0.0089946 | 0.71146 | 0.004085 | 0.70849 | 0.0032939 | SupCrit | 104.6205 | 0.0064158 | 1282.6592 | 0.0062554 | 1469.3962 | 1282.6592 | 4074.2557 | 0.95927 | 4.5974 | 0.81942 | 1.9185 | Flagged Warnings: | 1387.2797 | 0.0014258 | 2828.3225 | 1387.2797 | 6518.6033 | 0.8038 | 0 | 4.3277 | 0.81384 | 1.6076 | Flagged Warnings: | 1262.5156 | 599.4392 | 2.8724 | 1408.7177 | 755.8953 | 2.2641 |  |  |  | 1382.8979 | 694.7966 | 15.5243 |  |  |  | 1.0629 | 1.0521 | 0.12077 | 0.0013057 | 1.0187 | 1.0086 | 0.03008 | 0.00056839 |  |  |  | November 3, 2023 | November | 3 | 45 | 4 | 40 | ['0h', '3m', '1s'] | 12:40:56 PM | 45656 | [11 empty] | 45656 | 0.99759 | 0.99758 | 0.99759 |  | Fogo FI | FG04-13-1_power |  | 8109.7493 | PW | NoLid | Lid | Linkam | FG04_A13_12_12mW_r1_nolid | November 3, 2023 | 12:40:56 PM | 40
power | 34 | FG04_A13_12_12mW_r2_nolid | 0.70746 | 0.002764 | 0.0013796 | 0.0023951 | 104.3605 | 0.002685 | 0.00057016 | 0.0026301 | 12.057 | 1325.004 | 0 | 0 | Y | SupCrit, Med density |  |  | 0.63803 | 0.0086536 | 0.70746 | 0.002764 | 0.705 | 0.0020116 | SupCrit | 104.6129 | 0.0026301 | 1282.6653 | 0.0022721 | 1565.2728 | 1282.6654 | 4324.9077 | 0.95324 | 4.7661 | 0.82574 | 1.9065 | Flagged Warnings: | 1387.2782 | 0.0013248 | 3017.1764 | 1387.2783 | 6880.1474 | 0.81354 | 0 | 4.1843 | 0.76375 | 1.6271 | Flagged Warnings: | 1262.5627 | 621.3149 | 2.8547 | 1408.7603 | 737.3105 | 2.0162 |  |  |  | 1383.7354 | 905.4554 | 16.2581 |  |  |  | 1.023 | 1.0197 | 0.043944 | 0.001218 | 1.0102 | 1.0202 | 0.016603 | 0.00053927 |  |  |  | November 3, 2023 | November | 3 | 45 | 4 | 40 | ['0h', '3m', '2s'] | 12:45:50 PM | 45950 | [11 empty] | 45950 | 0.99759 | 0.99758 | 0.99759 |  | Fogo FI | FG04-13-1_power |  | 8457.0222 | PW | NoLid | Lid | Linkam | FG04_A13_12_12mW_r2_nolid | November 3, 2023 | 12:45:50 PM | 40
power | 35 | FG04_A13_12_12mW_r3_nolid | 0.70989 | 0.0027477 | 0.0013454 | 0.0023957 | 104.3652 | 0.0026151 | 0.00057072 | 0.0025583 | 12.042 | 1325.004 | 0 | 0 | Y | SupCrit, Med density |  |  | 0.6399 | 0.0086736 | 0.70989 | 0.0027477 | 0.70712 | 0.001991 | SupCrit | 104.6179 | 0.0025583 | 1282.6643 | 0.0022524 | 1498.9562 | 1282.6643 | 4188.2835 | 0.9702 | 4.5085 | 0.81109 | 1.9404 | Flagged Warnings: | 1387.2821 | 0.001213 | 2902.7474 | 1387.2822 | 6647.5347 | 0.80707 | 0 | 3.712 | 0.79241 | 1.6141 | Flagged Warnings: | 1262.5377 | 607.6215 | 2.9052 | 1408.7347 | 776.5997 | 2.1566 |  |  |  | 1383.4624 | 832.9854 | 15.4037 |  |  |  | 1.044 | 1 | 0.085405 | 0.0012945 | 1.0248 | 1.0216 | 0.040103 | 0.00055607 |  |  |  | November 3, 2023 | November | 3 | 45 | 4 | 40 | ['0h', '3m', '1s'] | 12:50:49 PM | 46249 | [11 empty] | 46249 | 0.99758 | 0.99758 | 0.99759 |  | Fogo FI | FG04-13-1_power |  | 8236.6301 | PW | NoLid | Lid | Linkam | FG04_A13_12_12mW_r3_nolid | November 3, 2023 | 12:50:49 PM | 40
power | 36 | FG04_A13_12_8mW_r1_nolid | 0.71047 | 0.0028106 | 0.0014694 | 0.0023959 | 104.3663 | 0.0028553 | 0.00057163 | 0.0028042 | 8.001 | 1325.004 | 0 | 0 | Y | SupCrit, Med density |  |  | 0.64035 | 0.0086911 | 0.71047 | 0.0028106 | 0.70763 | 0.0020556 | SupCrit | 104.6193 | 0.0028042 | 1282.6682 | 0.0024157 | 1125.8009 | 1282.6683 | 3104.9645 | 0.95374 | 3.375 | 0.82038 | 1.9075 | Flagged Warnings: | 1387.2875 | 0.0014241 | 2214.2964 | 1387.2876 | 5063.1901 | 0.80435 | 0 | 3.4395 | 0.7955 | 1.6087 | Flagged Warnings: | 1262.4692 | 451.4133 | 2.8555 | 1408.6346 | 576.2558 | 2.1607 |  |  |  | 1381.9841 | 607.7675 | 15.387 |  |  |  | 1.0286 | 1.0073 | 0.0545 | 0.0016943 | 1.0398 | 1.0364 | 0.064078 | 0.00072651 |  |  |  | November 3, 2023 | November | 3 | 45 | 4 | 40 | ['0h', '3m', '2s'] | 12:58:06 PM | 46686 | [11 empty] | 46686 | 0.99758 | 0.99758 | 0.99759 |  | Fogo FI | FG04-13-1_power |  | 6294.7459 | PW | NoLid | Lid | Linkam | FG04_A13_12_8mW_r1_nolid | November 3, 2023 | 12:58:06 PM | 40
power | 37 | FG04_A13_12_8mW_r2_nolid | 0.71153 | 0.0027593 | 0.0013682 | 0.0023962 | 104.3684 | 0.0026572 | 0.00057218 | 0.0026012 | 8.003 | 1325.004 | 0 | 0 | Y | SupCrit, Med density |  |  | 0.64116 | 0.0086913 | 0.71153 | 0.0027593 | 0.70855 | 0.0020009 | SupCrit | 104.6215 | 0.0026012 | 1282.6616 | 0.0022163 | 1157.0552 | 1282.6616 | 3173.385 | 0.96054 | 3.3006 | 0.79123 | 1.9211 | Flagged Warnings: | 1387.2831 | 0.0013616 | 2270.3513 | 1387.2832 | 5200.9582 | 0.8116 | 0 | 3.3063 | 0.77793 | 1.6232 | Flagged Warnings: | 1262.4521 | 459.3771 | 2.8755 | 1408.7367 | 556.4177 | 2.0419 |  |  |  | 1383.6144 | 605.3388 | 16.5059 |  |  |  | 1.0017 | 1.0098 | 0.0033585 | 0.0016603 | 1.0206 | 1.0216 | 0.033468 | 0.00071495 |  |  |  | November 3, 2023 | November | 3 | 45 | 4 | 40 | ['0h', '3m', '2s'] | 1:01:51 PM | 46911 | [11 empty] | 46911 | 0.99758 | 0.99757 | 0.99759 |  | Fogo FI | FG04-13-1_power |  | 6408.3086 | PW | NoLid | Lid | Linkam | FG04_A13_12_8mW_r2_nolid | November 3, 2023 | 1:01:51 PM | 40
power | 38 | FG04_A13_12_8mW_r3_nolid | 0.71294 | 0.0028153 | 0.0014774 | 0.0023966 | 104.3711 | 0.0028673 | 0.00057279 | 0.0028163 | 8.003 | 1325.004 | 0 | 0 | Y | SupCrit, Med density |  |  | 0.64225 | 0.0087154 | 0.71294 | 0.0028153 | 0.70977 | 0.0020568 | SupCrit | 104.6244 | 0.0028163 | 1282.6543 | 0.0024585 | 1114.9244 | 1282.6543 | 3107.3259 | 0.96132 | 3.5054 | 0.82626 | 1.9226 | Flagged Warnings: | 1387.2788 | 0.0013738 | 2142.7879 | 1387.2788 | 4955.9655 | 0.81233 | 0 | 3.0311 | 0.79915 | 1.6247 | Flagged Warnings: | 1262.5419 | 452.0051 | 2.879 | 1408.7141 | 506.2841 | 1.9577 |  |  |  | 1386.1961 | 679.9801 | 18.5462 |  |  |  | 1.0264 | 1.042 | 0.050685 | 0.0017245 | 1.0393 | 1.0317 | 0.06391 | 0.0007582 |  |  |  | November 3, 2023 | November | 3 | 45 | 4 | 40 | ['0h', '3m', '1s'] | 1:05:42 PM | 47142 | [11 empty] | 47142 | 0.99758 | 0.99757 | 0.99758 |  | Fogo FI | FG04-13-1_power |  | 6100.9045 | PW | NoLid | Lid | Linkam | FG04_A13_12_8mW_r3_nolid | November 3, 2023 | 1:05:42 PM | 40
power | 39 | FG04_A13_12_4mW_r1_nolid | 0.71093 | 0.0033104 | 0.0022843 | 0.002396 | 104.3672 | 0.0044378 | 0.00057421 | 0.0044112 | 4.017 | 1325.004 | 0 | 0 | Y | SupCrit, Med density |  |  | 0.6407 | 0.008799 | 0.71093 | 0.0033104 | 0.70803 | 0.0025563 | SupCrit | 104.6209 | 0.0044112 | 1282.6582 | 0.0040244 | 494.8625 | 1282.6583 | 1371.5956 | 0.95767 | 2.1553 | 0.82238 | 1.9153 | Flagged Warnings: | 1387.2791 | 0.0018065 | 948.1166 | 1387.2792 | 2181.4859 | 0.8141 | 0 | 2.0754 | 0.77934 | 1.6282 | Flagged Warnings: | 1262.3286 | 211.2978 | 2.8688 | 1408.616 | 223.7763 | 2.0733 |  |  |  | 1384.4615 | 204.8936 | 15.1158 |  |  |  | 1.0533 | 1.0559 | 0.10206 | 0.0038705 | 1.0184 | 1.0187 | 0.029906 | 0.0017173 |  |  |  | November 3, 2023 | November | 3 | 45 | 4 | 40 | ['0h', '3m', '1s'] | 1:14:01 PM | 47641 | [11 empty] | 47641 | 0.99758 | 0.99757 | 0.99758 |  | Fogo FI | FG04-13-1_power |  | 2679.6392 | PW | NoLid | Lid | Linkam | FG04_A13_12_4mW_r1_nolid | November 3, 2023 | 1:14:01 PM | 40
power | 40 | FG04_A13_12_4mW_r2_nolid | 0.71584 | 0.0023662 | 0.0017357 | 0.0016082 | 104.3847 | 0.0039118 | 0.00057498 | 0.0038787 | 4.014 | 1325.004 | 0 | 0 | Y | SupCrit, high density |  |  | 0.64765 | 0.0088457 | 0.71997 | 0.0031375 | 0.71584 | 0.0023662 | SupCrit | 104.6386 | 0.0038787 | 1282.636 | 0.0034901 | 521.0864 | 1282.636 | 1482.4882 | 0.99031 | 2.0659 | 0.80558 | 1.9806 | Flagged Warnings: | 1387.2746 | 0.0016922 | 1031.1879 | 1387.2746 | 2410.8365 | 0.81866 | 0 | 1.9598 | 0.80539 | 1.6373 | Flagged Warnings: | 1262.5008 | 225.3768 | 2.9648 | 1408.8155 | 264.6522 | 2.2056 |  |  |  | 1383.0597 | 295.5157 | 17.237 |  |  |  | 1.105 | 1.1083 | 0.20793 | 0.003801 | 1.002 | 1.0098 | 0.0033211 | 0.0015878 |  |  |  | November 3, 2023 | November | 3 | 45 | 4 | 40 | ['0h', '3m', '2s'] | 1:17:33 PM | 47853 | [11 empty] | 47853 | 0.99757 | 0.99757 | 0.99758 |  | Fogo FI | FG04-13-1_power |  | 2944.8643 | PW | NoLid | Lid | Linkam | FG04_A13_12_4mW_r2_nolid | November 3, 2023 | 1:17:33 PM | 40
power | 41 | FG04_A13_12_4mW_r3_nolid | 0.71803 | 0.0031003 | 0.0019652 | 0.0023979 | 104.381 | 0.0038043 | 0.0005757 | 0.0037697 | 4.014 | 1325.004 | 0 | 0 | Y | SupCrit, Med density |  |  | 0.64616 | 0.0088199 | 0.71803 | 0.0031003 | 0.71417 | 0.0023339 | SupCrit | 104.635 | 0.0037697 | 1282.6455 | 0.0033161 | 558.2152 | 1282.6456 | 1542.7524 | 0.95832 | 1.8102 | 0.81409 | 1.9166 | Flagged Warnings: | 1387.2805 | 0.0017928 | 1097.9467 | 1387.2806 | 2501.1234 | 0.80336 | 0 | 2.2099 | 0.78802 | 1.6067 | Flagged Warnings: | 1262.3329 | 215.3597 | 2.87 | 1408.6937 | 257.6171 | 1.9894 |  |  |  | 1385.0291 | 305.8809 | 18.1723 |  |  |  | 1.0796 | 1.0813 | 0.1525 | 0.0034335 | 1.0637 | 1.038 | 0.10234 | 0.0014634 |  |  |  | November 3, 2023 | November | 3 | 45 | 4 | 40 | ['0h', '3m', '2s'] | 1:21:12 PM | 48072 | [11 empty] | 48072 | 0.99757 | 0.99757 | 0.99758 |  | Fogo FI | FG04-13-1_power |  | 3113.3352 | PW | NoLid | Lid | Linkam | FG04_A13_12_4mW_r3_nolid | November 3, 2023 | 1:21:12 PM | 40
power | 42 | FG04_A13_12_4mW_r1_nolid_repeat | 0.71028 | 0.0033054 | 0.0022772 | 0.0023959 | 104.366 | 0.0044254 | 0.00058006 | 0.004398 | 4.011 | 1325.004 | 0 | 0 | Y | SupCrit, Med density |  |  | 0.64021 | 0.008792 | 0.71028 | 0.0033054 | 0.70747 | 0.002553 | SupCrit | 104.6206 | 0.004398 | 1282.665 | 0.0037441 | 474.5043 | 1282.665 | 1290.9211 | 0.96434 | 1.9214 | 0.76287 | 1.9287 | Flagged Warnings: | 1387.2856 | 0.0023073 | 907.578 | 1387.2856 | 2123.229 | 0.81959 | 0 | 2.3149 | 0.7998 | 1.6392 | Flagged Warnings: | 1262.3925 | 166.6742 | 2.6233 | 1408.6459 | 254.9261 | 2.251 |  |  |  | 1382.653 | 164.1584 | 15.5044 |  |  |  | 1.0174 | 1.0161 | 0.033542 | 0.0040646 | 1.0542 | 1.0085 | 0.088789 | 0.0018061 |  |  |  | November 3, 2023 | November | 3 | 45 | 4 | 40 | ['0h', '3m', '2s'] | 1:39:59 PM | 49199 | [11 empty] | 49199 | 0.99757 | 0.99756 | 0.99757 |  | Fogo FI | FG04-13-1_power |  | 2590.6108 | PW | NoLid | Lid | Linkam | FG04_A13_12_4mW_r1_nolid_repeat | November 3, 2023 | 1:39:59 PM | 40
power | 43 | FG04_A13_12_4mW_r2_nolid_repeat | 0.70759 | 0.0033725 | 0.0023742 | 0.0023951 | 104.3607 | 0.0046203 | 0.00058127 | 0.0045947 | 4.01 | 1325.004 | 0 | 0 | Y | SupCrit, Med density |  |  | 0.63813 | 0.0087822 | 0.70759 | 0.0033725 | 0.70512 | 0.0026257 | SupCrit | 104.6155 | 0.0045947 | 1282.6669 | 0.0042155 | 465.0673 | 1282.6669 | 1290.2608 | 0.97126 | 2.0718 | 0.7923 | 1.9425 | Flagged Warnings: | 1387.2824 | 0.001828 | 913.5016 | 1387.2824 | 2128.1982 | 0.8265 | 0 | 1.82 | 0.77325 | 1.653 | Flagged Warnings: | 1262.5624 | 193.9806 | 2.8933 | 1408.5483 | 225.3193 | 2.179 |  |  |  | 1383.5091 | 202.8613 | 15.2422 |  |  |  | 1.1164 | 1.1279 | 0.22604 | 0.0041768 | 1.002 | 1.0014 | 0.0033259 | 0.0018095 |  |  |  | November 3, 2023 | November | 3 | 45 | 4 | 40 | ['0h', '3m', '2s'] | 1:44:33 PM | 49473 | [11 empty] | 49473 | 0.99756 | 0.99756 | 0.99757 |  | Fogo FI | FG04-13-1_power |  | 2574.9656 | PW | NoLid | Lid | Linkam | FG04_A13_12_4mW_r2_nolid_repeat | November 3, 2023 | 1:44:33 PM | 40
power | 44 | FG04_A13_12_4mW_r3_nolid_repeat | 0.71037 | 0.0032749 | 0.0022326 | 0.0023959 | 104.3661 | 0.0043386 | 0.00058226 | 0.0043099 | 4.008 | 1325.004 | 0 | 0 | Y | SupCrit, Med density |  |  | 0.64028 | 0.008786 | 0.71037 | 0.0032749 | 0.70754 | 0.0025228 | SupCrit | 104.6211 | 0.0043099 | 1282.6689 | 0.0038609 | 459.3047 | 1282.6689 | 1270.0568 | 0.96035 | 1.8106 | 0.81035 | 1.9207 | Flagged Warnings: | 1387.2899 | 0.0019154 | 878.7044 | 1387.29 | 2053.747 | 0.82675 | 0 | 1.9359 | 0.77938 | 1.6535 | Flagged Warnings: | 1262.3996 | 167.5795 | 2.8763 | 1408.7018 | 230.292 | 2.0675 |  |  |  | 1381.9917 | 191.3005 | 15.3642 |  |  |  | 1.0211 | 1.0319 | 0.040507 | 0.0041818 | 1.002 | 1.0198 | 0.003327 | 0.0018818 |  |  |  | November 3, 2023 | November | 3 | 45 | 4 | 40 | ['0h', '3m', '1s'] | 1:47:56 PM | 49676 | [11 empty] | 49676 | 0.99756 | 0.99756 | 0.99757 |  | Fogo FI | FG04-13-1_power |  | 2484.1148 | PW | NoLid | Lid | Linkam | FG04_A13_12_4mW_r3_nolid_repeat | November 3, 2023 | 1:47:56 PM | 40
power | 45 | FG04_A13_12_15mW_r1_nolid_repeat | 0.71482 | 0.0028129 | 0.0014719 | 0.0023971 | 104.3748 | 0.0028539 | 0.00058438 | 0.0028002 | 14.934 | 1325.004 | 0 | 0 | Y | SupCrit, Med density |  |  | 0.6437 | 0.0087327 | 0.71482 | 0.0028129 | 0.7114 | 0.0020514 | SupCrit | 104.6299 | 0.0028002 | 1282.6768 | 0.0024711 | 1551.0079 | 1282.6768 | 4299.1991 | 0.96399 | 5.1615 | 0.80751 | 1.928 | Flagged Warnings: | 1387.3067 | 0.0013172 | 3075.2223 | 1387.3068 | 7058.5423 | 0.81161 | 0 | 4.3414 | 0.7815 | 1.6232 | Flagged Warnings: | 1262.6003 | 640.6991 | 2.8868 | 1408.7287 | 821.2625 | 2.1082 |  |  |  | 1381.7603 | 734.473 | 15.2545 |  |  |  | 1.0643 | 1.0694 | 0.12394 | 0.0012431 | 1.094 | 1.0879 | 0.15261 | 0.00052784 |  |  |  | November 3, 2023 | November | 3 | 45 | 3 | 40 | ['0h', '2m', '16s'] | 1:54:52 PM | 50092 | [11 empty] | 50092 | 0.99756 | 0.99756 | 0.99757 |  | Fogo FI | FG04-13-1_power |  | 8696.972 | PW | NoLid | Lid | Linkam | FG04_A13_12_15mW_r1_nolid_repeat | November 3, 2023 | 1:54:52 PM | 40
power | 46 | FG04_A13_12_15mW_r2_nolid_repeat | 0.70527 | 0.0027855 | 0.0014231 | 0.0023945 | 104.3562 | 0.0027727 | 0.00058528 | 0.0027168 | 14.935 | 1325.004 | 0 | 0 | Y | SupCrit, Med density |  |  | 0.63634 | 0.008637 | 0.70527 | 0.0027855 | 0.70309 | 0.0020373 | SupCrit | 104.6114 | 0.0027168 | 1282.6959 | 0.0023402 | 1504.7041 | 1282.6959 | 4201.0068 | 0.96588 | 4.4633 | 0.81949 | 1.9318 | Flagged Warnings: | 1387.3073 | 0.00138 | 2952.9984 | 1387.3074 | 6820.0316 | 0.81709 | 0 | 4.3373 | 0.78249 | 1.6342 | Flagged Warnings: | 1262.5754 | 612.6002 | 2.8925 | 1408.7758 | 728.1987 | 2.0041 |  |  |  | 1384.1948 | 860.9361 | 16.6427 |  |  |  | 1.0245 | 1.0049 | 0.047281 | 0.0012838 | 1.0456 | 1.0493 | 0.074589 | 0.0005534 |  |  |  | November 3, 2023 | November | 3 | 45 | 3 | 40 | ['0h', '2m', '16s'] | 1:58:04 PM | 50284 | [11 empty] | 50284 | 0.99756 | 0.99755 | 0.99757 |  | Fogo FI | FG04-13-1_power |  | 8346.6986 | PW | NoLid | Lid | Linkam | FG04_A13_12_15mW_r2_nolid_repeat | November 3, 2023 | 1:58:04 PM | 40
power | 47 | FG04_A13_12_15mW_r3_nolid_repeat | 0.70878 | 0.0028135 | 0.0014757 | 0.0023955 | 104.363 | 0.0028701 | 0.00058623 | 0.0028165 | 14.935 | 1325.004 | 0 | 0 | Y | SupCrit, Med density |  |  | 0.63905 | 0.0086757 | 0.70878 | 0.0028135 | 0.70616 | 0.0020613 | SupCrit | 104.6184 | 0.0028165 | 1282.6954 | 0.0024421 | 1453.2441 | 1282.6954 | 4032.4276 | 0.96098 | 4.5637 | 0.81707 | 1.922 | Flagged Warnings: | 1387.3138 | 0.001403 | 2846.4275 | 1387.3138 | 6503.1836 | 0.81267 | 0 | 4.2096 | 0.76999 | 1.6253 | Flagged Warnings: | 1262.5619 | 610.6478 | 2.8772 | 1408.7459 | 779.7211 | 2.2213 |  |  |  | 1381.8186 | 766.5289 | 14.7302 |  |  |  | 1.0463 | 1.0615 | 0.088917 | 0.0013225 | 1.0522 | 1.0409 | 0.08483 | 0.00057101 |  |  |  | November 3, 2023 | November | 3 | 45 | 3 | 40 | ['0h', '2m', '16s'] | 2:00:54 PM | 50454 | [11 empty] | 50454 | 0.99756 | 0.99755 | 0.99756 |  | Fogo FI | FG04-13-1_power |  | 8002.258 | PW | NoLid | Lid | Linkam | FG04_A13_12_15mW_r3_nolid_repeat | November 3, 2023 | 2:00:54 PM | 40
power | 48 | FG04_A13_12_25mW_r1_nolid_repeat | 0.70772 | 0.0026742 | 0.0011893 | 0.0023952 | 104.361 | 0.0023142 | 0.00058817 | 0.0022437 | 24.927 | 1325.004 | 0 | 0 | Y | SupCrit, Med density |  |  | 0.63823 | 0.0086393 | 0.70772 | 0.0026742 | 0.70523 | 0.0019163 | SupCrit | 104.6165 | 0.0022437 | 1282.703 | 0.0020009 | 3100.4466 | 1282.703 | 8556.9813 | 0.96205 | 8.0667 | 0.80213 | 1.9241 | Flagged Warnings: | 1387.3195 | 0.001015 | 6107.0924 | 1387.3195 | 14033.4364 | 0.80479 | 0 | 6.6694 | 0.80211 | 1.6096 | Flagged Warnings: | 1262.5743 | 1238.8079 | 2.8811 | 1408.744 | 1531.8531 | 2.0187 |  |  |  | 1385.1394 | 1378.0068 | 17.0474 |  |  |  | 1.0497 | 1.0629 | 0.095692 | 0.00062059 | 1.0166 | 1.0058 | 0.026715 | 0.00026356 |  |  |  | November 3, 2023 | November | 3 | 45 | 3 | 40 | ['0h', '2m', '16s'] | 2:06:43 PM | 50803 | [11 empty] | 50803 | 0.99756 | 0.99755 | 0.99756 |  | Fogo FI | FG04-13-1_power |  | 17437.4705 | PW | NoLid | Lid | Linkam | FG04_A13_12_25mW_r1_nolid_repeat | November 3, 2023 | 2:06:43 PM | 40
power | 49 | FG04_A13_12_25mW_r2_nolid_repeat | 0.70592 | 0.0027102 | 0.0012692 | 0.0023947 | 104.3575 | 0.0024719 | 0.00058926 | 0.0024066 | 24.921 | 1325.004 | 0 | 0 | Y | SupCrit, Med density |  |  | 0.63684 | 0.0086288 | 0.70592 | 0.0027102 | 0.70365 | 0.001957 | SupCrit | 104.6131 | 0.0024066 | 1282.713 | 0.0020421 | 3071.892 | 1282.713 | 8492.0127 | 0.96503 | 8.8631 | 0.79877 | 1.9301 | Flagged Warnings: | 1387.3261 | 0.0012733 | 5981.1731 | 1387.3261 | 13742.203 | 0.81327 | 0 | 7.4622 | 0.77946 | 1.6265 | Flagged Warnings: | 1262.6499 | 1218.9172 | 2.89 | 1408.7053 | 1541.9285 | 2.0373 |  |  |  | 1383.4508 | 1464.1583 | 15.6627 |  |  |  | 1.0157 | 1.0135 | 0.030262 | 0.00062829 | 1.0102 | 1.0014 | 0.016665 | 0.00027194 |  |  |  | November 3, 2023 | November | 3 | 45 | 3 | 40 | ['0h', '2m', '16s'] | 2:09:54 PM | 50994 | [11 empty] | 50994 | 0.99756 | 0.99755 | 0.99756 |  | Fogo FI | FG04-13-1_power |  | 16897.3955 | PW | NoLid | Lid | Linkam | FG04_A13_12_25mW_r2_nolid_repeat | November 3, 2023 | 2:09:54 PM | 40
power | 50 | FG04_A13_12_25mW_r3_nolid_repeat | 0.70972 | 0.0026509 | 0.0011349 | 0.0023957 | 104.3649 | 0.0022062 | 0.00059022 | 0.002131 | 24.921 | 1325.004 | 0 | 0 | Y | SupCrit, Med density |  |  | 0.63977 | 0.0086542 | 0.70972 | 0.0026509 | 0.70698 | 0.0018892 | SupCrit | 104.6206 | 0.002131 | 1282.7136 | 0.0019474 | 3101.7624 | 1282.7136 | 8536.7158 | 0.95556 | 8.2317 | 0.81125 | 1.9111 | Flagged Warnings: | 1387.3341 | 0.00086533 | 5867.9971 | 1387.3342 | 13674.5343 | 0.82498 | 0 | 5.9723 | 0.7779 | 1.65 | Flagged Warnings: | 1262.7158 | 1233.4363 | 2.8615 | 1408.7526 | 1596.23 | 2.0886 |  |  |  | 1384.6055 | 1337.8958 | 16.3731 |  |  |  | 1.0448 | 1.0362 | 0.085624 | 0.00061614 | 1.0559 | 1.0491 | 0.092234 | 0.00028118 |  |  |  | November 3, 2023 | November | 3 | 45 | 3 | 40 | ['0h', '2m', '17s'] | 2:12:29 PM | 51149 | [11 empty] | 51149 | 0.99756 | 0.99755 | 0.99756 |  | Fogo FI | FG04-13-1_power |  | 16575.5576 | PW | NoLid | Lid | Linkam | FG04_A13_12_25mW_r3_nolid_repeat | November 3, 2023 | 2:12:29 PM | 40
power | 51 | FG04_A13_12_35mW_r1_nolid | 0.69743 | 0.0026271 | 0.0010852 | 0.0023925 | 104.3409 | 0.0021226 | 0.00059243 | 0.0020433 | 34.956 | 1325.004 | 0 | 0 | Y | SupCrit, Med density |  |  | 0.63028 | 0.0085324 | 0.69743 | 0.0026271 | 0.69618 | 0.0018776 | SupCrit | 104.5967 | 0.0020433 | 1282.7488 | 0.0018664 | 4254.5323 | 1282.7489 | 11768.3383 | 0.95851 | 11.4233 | 0.81572 | 1.917 | Flagged Warnings: | 1387.3457 | 0.00083155 | 8204.465 | 1387.3456 | 19051.3474 | 0.81736 | 0 | 7.4001 | 0.79216 | 1.6347 | Flagged Warnings: | 1262.6686 | 1715.0721 | 2.8706 | 1408.8226 | 2149.8638 | 2.0064 |  |  |  | 1386.1551 | 2172.4587 | 17.7336 |  |  |  | 1.0176 | 1.0284 | 0.03381 | 0.00045058 | 1.0521 | 1.0421 | 0.085142 | 0.00019925 |  |  |  | November 3, 2023 | November | 3 | 45 | 3 | 40 | ['0h', '2m', '16s'] | 2:18:50 PM | 51530 | [11 empty] | 51530 | 0.99755 | 0.99755 | 0.99756 |  | Fogo FI | FG04-13-1_power |  | 23308.3634 | PW | NoLid | Lid | Linkam | FG04_A13_12_35mW_r1_nolid | November 3, 2023 | 2:18:50 PM | 40
power | 52 | FG04_A13_12_35mW_r2_nolid | 0.69634 | 0.002594 | 0.0010029 | 0.0023922 | 104.3388 | 0.0019628 | 0.00059353 | 0.0018755 | 34.97 | 1325.004 | 0 | 0 | Y | SupCrit, Med density |  |  | 0.62943 | 0.0085158 | 0.69634 | 0.002594 | 0.69521 | 0.0018421 | SupCrit | 104.5947 | 0.0018755 | 1282.7515 | 0.0016079 | 4455.68 | 1282.7515 | 12185.2911 | 0.94747 | 10.0119 | 0.81619 | 1.8949 | Flagged Warnings: | 1387.3462 | 0.00096547 | 8494.4498 | 1387.3462 | 19619.4949 | 0.81735 | 0 | 8.7672 | 0.77976 | 1.6347 | Flagged Warnings: | 1262.7304 | 1812.7695 | 2.8375 | 1408.7545 | 2231.2996 | 2.0585 |  |  |  | 1385.4979 | 2163.1574 | 17.077 |  |  |  | 1.0359 | 1.0149 | 0.068041 | 0.00042529 | 1.0331 | 1.0246 | 0.05404 | 0.00019244 |  |  |  | November 3, 2023 | November | 3 | 45 | 3 | 40 | ['0h', '2m', '16s'] | 2:21:46 PM | 51706 | [11 empty] | 51706 | 0.99755 | 0.99755 | 0.99756 |  | Fogo FI | FG04-13-1_power |  | 24003.6953 | PW | NoLid | Lid | Linkam | FG04_A13_12_35mW_r2_nolid | November 3, 2023 | 2:21:46 PM | 40
power | 53 | FG04_A13_12_35mW_r3_nolid | 0.69528 | 0.0026228 | 0.0010758 | 0.002392 | 104.3367 | 0.0021066 | 0.00059482 | 0.0020258 | 34.971 | 1325.004 | 0 | 0 | Y | SupCrit, Med density |  |  | 0.6286 | 0.008511 | 0.69528 | 0.0026228 | 0.69427 | 0.0018752 | SupCrit | 104.5927 | 0.0020258 | 1282.7647 | 0.0018504 | 4328.8054 | 1282.7648 | 11961.5565 | 0.96248 | 11.5069 | 0.80392 | 1.925 | Flagged Warnings: | 1387.3574 | 0.00082457 | 8369.039 | 1387.3575 | 19363.7235 | 0.8188 | 0 | 7.9147 | 0.77957 | 1.6376 | Flagged Warnings: | 1262.6685 | 1770.9366 | 2.8825 | 1408.8028 | 2183.5995 | 2.0477 |  |  |  | 1385.2341 | 2043.6673 | 16.4878 |  |  |  | 1.0035 | 1.0074 | 0.0067189 | 0.00044469 | 1.0543 | 1.0407 | 0.088889 | 0.00019567 |  |  |  | November 3, 2023 | November | 3 | 45 | 3 | 40 | ['0h', '2m', '17s'] | 2:25:06 PM | 51906 | [11 empty] | 51906 | 0.99755 | 0.99755 | 0.99756 |  | Fogo FI | FG04-13-1_power |  | 23648.8554 | PW | NoLid | Lid | Linkam | FG04_A13_12_35mW_r3_nolid | November 3, 2023 | 2:25:06 PM | 40
power | 54 | FG04_A13_12_45mW_r1_nolid | 0.69575 | 0.0025567 | 0.00090259 | 0.0023921 | 104.3376 | 0.001767 | 0.00059941 | 0.0016663 | 45.014 | 1325.004 | 0 | 0 | Y | SupCrit, Med density |  |  | 0.62898 | 0.0085035 | 0.69575 | 0.0025567 | 0.69469 | 0.0018012 | SupCrit | 104.5939 | 0.0016663 | 1282.7828 | 0.0014893 | 5453.655 | 1282.7828 | 14869.7029 | 0.94992 | 11.4835 | 0.80332 | 1.8998 | Flagged Warnings: | 1387.3768 | 0.00074728 | 10305.6264 | 1387.3768 | 24057.1756 | 0.82651 | 0 | 8.9901 | 0.77808 | 1.653 | Flagged Warnings: | 1262.704 | 2171.6042 | 2.8448 | 1408.801 | 2730.8259 | 2.0135 |  |  |  | 1386.1373 | 2526.2499 | 17.0884 |  |  |  | 1.0305 | 1.0187 | 0.057984 | 0.00034836 | 1.0602 | 1.0404 | 0.099456 | 0.0001604 |  |  |  | November 3, 2023 | November | 3 | 45 | 3 | 40 | ['0h', '2m', '17s'] | 2:36:15 PM | 52575 | [11 empty] | 52575 | 0.99755 | 0.99754 | 0.99756 |  | Fogo FI | FG04-13-1_power |  | 29106.8388 | PW | NoLid | Lid | Linkam | FG04_A13_12_45mW_r1_nolid | November 3, 2023 | 2:36:15 PM | 40
power | 55 | FG04_A13_12_45mW_r2_nolid | 0.7019 | 0.0026589 | 0.0011577 | 0.0023937 | 104.3496 | 0.0022593 | 0.00060088 | 0.0021833 | 45.054 | 1325.004 | 0 | 0 | Y | SupCrit, Med density |  |  | 0.63374 | 0.008581 | 0.7019 | 0.0026589 | 0.70013 | 0.001907 | SupCrit | 104.6061 | 0.0021833 | 1282.7778 | 0.0017216 | 5020.7408 | 1282.7779 | 13819.5657 | 0.95965 | 12.1239 | 0.80162 | 1.9193 | Flagged Warnings: | 1387.3839 | 0.0013428 | 9632.4048 | 1387.3839 | 22244.9403 | 0.81935 | 0 | 13.264 | 0.77467 | 1.6387 | Flagged Warnings: | 1262.6871 | 2026.1319 | 2.7731 | 1408.8027 | 2691.6984 | 2.122 |  |  |  | 1382.881 | 2500.2278 | 15.8964 |  |  |  | 1.0053 | 1.0185 | 0.010084 | 0.00038228 | 1.0393 | 1.0261 | 0.064462 | 0.00017012 |  |  |  | November 3, 2023 | November | 3 | 45 | 3 | 40 | ['0h', '2m', '16s'] | 2:39:31 PM | 52771 | [11 empty] | 52771 | 0.99755 | 0.99754 | 0.99755 |  | Fogo FI | FG04-13-1_power |  | 27149.4689 | PW | NoLid | Lid | Linkam | FG04_A13_12_45mW_r2_nolid | November 3, 2023 | 2:39:31 PM | 40
power | 56 | FG04_A13_12_45mW_r3_nolid | 0.6973 | 0.0025949 | 0.0010049 | 0.0023925 | 104.3406 | 0.0019656 | 0.00060388 | 0.0018752 | 45.128 | 1325.004 | 0 | 0 | Y | SupCrit, Med density |  |  | 0.63017 | 0.0085252 | 0.6973 | 0.0025949 | 0.69606 | 0.0018422 | SupCrit | 104.5972 | 0.0018752 | 1282.7886 | 0.0016772 | 4935.0902 | 1282.7886 | 13435.3127 | 0.94728 | 11.6016 | 0.80617 | 1.8946 | Flagged Warnings: | 1387.3858 | 0.00083855 | 9380.151 | 1387.3859 | 21830.0895 | 0.81864 | 0 | 9.3136 | 0.79289 | 1.6373 | Flagged Warnings: | 1262.707 | 1974.1689 | 2.7964 | 1408.7884 | 2578.3574 | 2.0945 |  |  |  | 1384.2498 | 2165.0101 | 16.2984 |  |  |  | 1.0053 | 1.0025 | 0.010095 | 0.0003839 | 1.0587 | 1.0392 | 0.096108 | 0.00017455 |  |  |  | November 3, 2023 | November | 3 | 45 | 3 | 40 | ['0h', '2m', '17s'] | 2:46:24 PM | 53184 | [11 empty] | 53184 | 0.99755 | 0.99754 | 0.99755 |  | Fogo FI | FG04-13-1_power |  | 26666.4071 | PW | NoLid | Lid | Linkam | FG04_A13_12_45mW_r3_nolid | November 3, 2023 | 2:46:24 PM | 40
power | 38 | FG19-101-B_5mW_up_37C | 0.9169 | 0.0031893 | 0.0027652 | 0.0015892 | 104.9024 | 0.0083015 | 0.00059462 | 0.008298 | 5.01 | 1324.964 | 0 | 0 | Y | SupCrit, high density |  |  | 0.85277 | 0.011827 | 1.0073 | 0.0055428 | 0.9169 | 0.0031893 | SupCrit | 105.1287 | 0.008298 | 1281.8568 | 0.0075691 | 219.5647 | 1281.857 | 559.8575 | 0.89409 | 1.6067 | 0.81905 | 1.7882 | Flagged Warnings: | 1386.9857 | 0.0034009 | 411.2297 | 1386.9858 | 1008.0435 | 0.85431 | 0 | 1.3696 | 0.83291 | 1.7086 | Flagged Warnings: | 1260.1513 | 18.7343 | 0.31309 | 1408.5028 | 82.2811 | 2.1155 |  |  |  | 1384.8833 | 222.5747 | 15.5116 | 1274.8433 | 117.6787 | 13.2127 | 1.0113 | 1.0339 | 0.020205 | 0.0081442 | 1.0913 | 1.0409 | 0.15596 | 0.0041549 | PseudoVoigtModel | PseudoVoigtModel | No | June 3, 2025 | June | 3 | 45 | 5 | 50 | ['0h', '3m', '46s'] | 5:21:24 PM | 62484 | [11 empty] | 62484 | 0.99785 | 0.99784 | 0.99785 | 37 | Fogo FI | 101B_power |  |  | CD | NoLid | Lid | Linkam | FG19-101-B_5mW_up_37C | June 3, 2025 | 5:21:24 PM | 50
power | 39 | FG19-101-B_10mW_up_37C | 0.90283 | 0.0025467 | 0.0019906 | 0.0015885 | 104.8607 | 0.0058204 | 0.00059538 | 0.0058023 | 9.963 | 1324.964 | 0 | 0 | Y | SupCrit, high density |  |  | 0.83626 | 0.011379 | 0.98262 | 0.004235 | 0.90283 | 0.0025467 | SupCrit | 105.087 | 0.0058023 | 1281.8831 | 0.0052203 | 371.4885 | 1281.8832 | 980.7453 | 0.91874 | 2.0184 | 0.82401 | 1.8375 | Flagged Warnings: | 1386.9701 | 0.0025328 | 700.8386 | 1386.9702 | 1693.3402 | 0.83796 | 0 | 2.012 | 0.84666 | 1.6759 | Flagged Warnings: | 1260.9126 | 90.6839 | 2.1061 | 1408.5289 | 202.161 | 2.5297 | 1369.1747 | 21.158 | 0.42162 | 1385.2181 | 323.971 | 12.389 | 1277.0977 | 92.5189 | 10.7215 | 1.0352 | 1.0012 | 0.064652 | 0.0049463 | 1.0757 | 1.047 | 0.12681 | 0.0023913 | PseudoVoigtModel | PseudoVoigtModel | No | June 3, 2025 | June | 3 | 45 | 5 | 50 | ['0h', '3m', '46s'] | 5:26:07 PM | 62767 | [11 empty] | 62767 | 0.99785 | 0.99784 | 0.99785 | 37 | Fogo FI | 101B_power |  |  | CD | NoLid | Lid | Linkam | FG19-101-B_10mW_up_37C | June 3, 2025 | 5:26:07 PM | 50
power | 40 | FG19-101-B_15mW_up_37C | 0.90265 | 0.0022522 | 0.0015966 | 0.0015885 | 104.8602 | 0.004667 | 0.00059646 | 0.0046387 | 15.041 | 1324.964 | 0 | 0 | Y | SupCrit, high density |  |  | 0.83604 | 0.011293 | 0.98231 | 0.0037059 | 0.90265 | 0.0022522 | SupCrit | 105.0864 | 0.0046387 | 1281.9005 | 0.0041332 | 511.0262 | 1281.9007 | 1331.0439 | 0.92044 | 2.1493 | 0.7966 | 1.8409 | Flagged Warnings: | 1386.9871 | 0.0021056 | 978.5463 | 1386.9871 | 2392.198 | 0.84266 | 0 | 2.2474 | 0.85606 | 1.6853 | Flagged Warnings: | 1261.2967 | 150.432 | 2.1335 | 1408.3505 | 238.1416 | 2.5412 | 1369.6107 | 25.1496 | 0.27692 | 1387.1329 | 453.1141 | 14.333 | 1279.5283 | 146.0616 | 9.4976 | 1.0126 | 1.0013 | 0.02326 | 0.0036023 | 1.0382 | 1.0342 | 0.064428 | 0.0017223 | PseudoVoigtModel | PseudoVoigtModel | No | June 3, 2025 | June | 3 | 45 | 5 | 50 | ['0h', '3m', '46s'] | 5:31:04 PM | 63064 | [11 empty] | 63064 | 0.99785 | 0.99784 | 0.99785 | 37 | Fogo FI | 101B_power |  |  | CD | NoLid | Lid | Linkam | FG19-101-B_15mW_up_37C | June 3, 2025 | 5:31:04 PM | 50
power | 41 | FG19-101-B_25mW_up_37C | 0.89952 | 0.0018628 | 0.00097319 | 0.0015884 | 104.8511 | 0.0028285 | 0.00059737 | 0.0027707 | 24.969 | 1324.964 | 0 | 0 | Y | SupCrit, high density |  |  | 0.83243 | 0.011149 | 0.97693 | 0.0029879 | 0.89952 | 0.0018628 | SupCrit | 105.0772 | 0.0027707 | 1281.9176 | 0.0023274 | 1032.7756 | 1281.9177 | 2667.5774 | 0.91156 | 2.4287 | 0.80522 | 1.8231 | Flagged Warnings: | 1386.9948 | 0.0015033 | 1967.6126 | 1386.9949 | 4847.041 | 0.85684 | 0 | 3.4927 | 0.83498 | 1.7137 | Flagged Warnings: | 1261.6041 | 328.6769 | 2.7469 | 1408.414 | 562.0572 | 2.5848 | 1369.7566 | 47.8508 | 0.43034 | 1385.1893 | 830.5075 | 13.3335 | 1280.9435 | 345.3909 | 9.5955 | 1.0331 | 1.0102 | 0.060435 | 0.0017653 | 1.0373 | 1.0081 | 0.063969 | 0.00087095 | PseudoVoigtModel | PseudoVoigtModel | No | June 3, 2025 | June | 3 | 45 | 5 | 50 | ['0h', '3m', '47s'] | 5:35:23 PM | 63323 | [11 empty] | 63323 | 0.99785 | 0.99784 | 0.99785 | 37 | Fogo FI | 101B_power |  |  | CD | NoLid | Lid | Linkam | FG19-101-B_25mW_up_37C | June 3, 2025 | 5:35:23 PM | 50
power | 42 | FG19-101-B_35mW_up_37C | 0.90357 | 0.0018251 | 0.00089871 | 0.0015885 | 104.8629 | 0.0026314 | 0.00059918 | 0.0025678 | 35.035 | 1324.964 | 0 | 0 | Y | SupCrit, high density |  |  | 0.83711 | 0.011203 | 0.9839 | 0.0029301 | 0.90357 | 0.0018251 | SupCrit | 105.0891 | 0.0025678 | 1281.9047 | 0.0021813 | 1434.2767 | 1281.9049 | 3701.0507 | 0.89639 | 3.296 | 0.83705 | 1.7928 | Flagged Warnings: | 1386.9939 | 0.0013548 | 2698.2566 | 1386.9939 | 6717.8503 | 0.86013 | 0 | 4.1047 | 0.8472 | 1.7203 | Flagged Warnings: | 1261.6752 | 422.3774 | 2.699 | 1408.2445 | 782.0264 | 2.5894 | 1369.6072 | 69.8289 | 0.43157 | 1384.7519 | 906.9914 | 11.8257 | 1279.9342 | 464.4865 | 10.4666 | 1.0573 | 1.051 | 0.10264 | 0.00125 | 1.0414 | 1.004 | 0.071254 | 0.00063755 | PseudoVoigtModel | PseudoVoigtModel | No | June 3, 2025 | June | 3 | 45 | 5 | 50 | ['0h', '3m', '47s'] | 5:42:53 PM | 63773 | [11 empty] | 63773 | 0.99785 | 0.99784 | 0.99785 | 37 | Fogo FI | 101B_power |  |  | CD | NoLid | Lid | Linkam | FG19-101-B_35mW_up_37C | June 3, 2025 | 5:42:53 PM | 50
power | 43 | FG19-101-B_49mW_up_37C | 0.89898 | 0.0017736 | 0.00078914 | 0.0015884 | 104.8495 | 0.0022913 | 0.00060011 | 0.0022161 | 49.146 | 1324.964 | 0 | 0 | Y | SupCrit, high density |  |  | 0.83181 | 0.011122 | 0.97602 | 0.002824 | 0.89898 | 0.0017736 | SupCrit | 105.0756 | 0.0022161 | 1281.9122 | 0.0018819 | 1802.9774 | 1281.9124 | 4726.8975 | 0.92796 | 3.8054 | 0.79735 | 1.8559 | Flagged Warnings: | 1386.988 | 0.0011703 | 3461.9562 | 1386.988 | 8613.197 | 0.8608 | 0 | 4.6846 | 0.84603 | 1.7216 | Flagged Warnings: | 1261.6415 | 522.1751 | 2.7931 | 1408.4114 | 1051.4088 | 2.5956 | 1369.6917 | 88.5712 | 0.43259 | 1385.2957 | 1422.4715 | 13.4772 | 1279.6003 | 631.5482 | 10.0729 | 1.0896 | 1.0827 | 0.1662 | 0.0010294 | 1.0313 | 1.0093 | 0.053905 | 0.00049729 | PseudoVoigtModel | PseudoVoigtModel | No | June 3, 2025 | June | 3 | 45 | 5 | 50 | ['0h', '3m', '46s'] | 5:47:03 PM | 64023 | [11 empty] | 64023 | 0.99785 | 0.99784 | 0.99785 | 37 | Fogo FI | 101B_power |  |  | CD | NoLid | Lid | Linkam | FG19-101-B_49mW_up_37C | June 3, 2025 | 5:47:03 PM | 50
power | 44 | FG19-101-B_25mW_down_37C | 0.90225 | 0.001982 | 0.0011853 | 0.0015885 | 104.859 | 0.0034622 | 0.00060314 | 0.0034166 | 24.968 | 1324.964 | 0 | 0 | Y | SupCrit, high density |  |  | 0.83558 | 0.011218 | 0.98161 | 0.0032142 | 0.90225 | 0.001982 | SupCrit | 105.0851 | 0.0034166 | 1281.921 | 0.0029559 | 817.5803 | 1281.9211 | 2115.0341 | 0.88578 | 2.4105 | 0.86711 | 1.7716 | Flagged Warnings: | 1387.0062 | 0.0017134 | 1538.7658 | 1387.0062 | 3773.989 | 0.84927 | 0 | 3.113 | 0.84681 | 1.6985 | Flagged Warnings: | 1261.5541 | 257.5655 | 2.6661 | 1408.5259 | 410.7349 | 2.5613 | 1369.6147 | 35.3991 | 0.42689 | 1385.2619 | 631.216 | 12.1833 | 1279.0848 | 245.7871 | 10.5432 | 1.078 | 1.0297 | 0.13813 | 0.0021668 | 1.098 | 1.065 | 0.16639 | 0.0011038 | PseudoVoigtModel | PseudoVoigtModel | No | June 3, 2025 | June | 3 | 45 | 5 | 50 | ['0h', '3m', '47s'] | 5:58:55 PM | 64735 | [11 empty] | 64735 | 0.99785 | 0.99784 | 0.99785 | 37 | Fogo FI | 101B_power |  |  | CD | NoLid | Lid | Linkam | FG19-101-B_25mW_down_37C | June 3, 2025 | 5:58:55 PM | 50
power | 45 | FG19-101-B_10mW_down_37C | 0.90984 | 0.0025085 | 0.0019412 | 0.0015888 | 104.8814 | 0.0057502 | 0.00060434 | 0.0057307 | 10.004 | 1324.964 | 0 | 0 | Y | SupCrit, high density |  |  | 0.84443 | 0.011479 | 0.99481 | 0.0042206 | 0.90984 | 0.0025085 | SupCrit | 105.1075 | 0.0057307 | 1281.8897 | 0.0050781 | 343.6721 | 1281.8899 | 883.6227 | 0.87269 | 1.7094 | 0.88666 | 1.7454 | Flagged Warnings: | 1386.9973 | 0.002656 | 648.5311 | 1386.9974 | 1571.4104 | 0.8321 | 0 | 1.8412 | 0.86387 | 1.6642 | Flagged Warnings: | 1261.2776 | 105.5126 | 2.6307 | 1408.5803 | 178.183 | 2.5103 |  |  |  | 1384.0531 | 280.8464 | 13.372 | 1279.1317 | 88.0795 | 8.7691 | 1.1129 | 1.1646 | 0.19706 | 0.0050786 | 1.0761 | 1.046 | 0.1267 | 0.0025661 | PseudoVoigtModel | PseudoVoigtModel | No | June 3, 2025 | June | 3 | 45 | 5 | 50 | ['0h', '3m', '46s'] | 6:03:01 PM | 64981 | [11 empty] | 64981 | 0.99785 | 0.99784 | 0.99785 | 37 | Fogo FI | 101B_power |  |  | CD | NoLid | Lid | Linkam | FG19-101-B_10mW_down_37C | June 3, 2025 | 6:03:01 PM | 50
power | 46 | FG19-101-B_5mW_down_37C | 0.90962 | 0.0029327 | 0.0024651 | 0.0015888 | 104.8807 | 0.0072988 | 0.00060547 | 0.0072893 | 5.007 | 1324.964 | 0 | 0 | Y | SupCrit, high density |  |  | 0.84417 | 0.011613 | 0.99442 | 0.0049903 | 0.90962 | 0.0029327 | SupCrit | 105.1068 | 0.0072893 | 1281.8911 | 0.0066319 | 231.4765 | 1281.8914 | 613.8628 | 0.92615 | 1.494 | 0.82722 | 1.8523 | Flagged Warnings: | 1386.9981 | 0.0030253 | 456.0925 | 1386.9982 | 1109.0337 | 0.84164 | 0 | 1.5077 | 0.84314 | 1.6833 | Flagged Warnings: | 1260.1206 | 22.2379 | 0.41727 | 1408.3783 | 120.0694 | 2.534 |  |  |  | 1385.0629 | 198.7769 | 15.2776 | 1274.8488 | 131.9873 | 14.9525 | 1.1105 | 1.1125 | 0.20464 | 0.0080021 | 1.0402 | 1.0095 | 0.067602 | 0.0036907 | PseudoVoigtModel | PseudoVoigtModel | No | June 3, 2025 | June | 3 | 45 | 5 | 50 | ['0h', '3m', '46s'] | 6:07:15 PM | 65235 | [11 empty] | 65235 | 0.99785 | 0.99784 | 0.99785 | 37 | Fogo FI | 101B_power |  |  | CD | NoLid | Lid | Linkam | FG19-101-B_5mW_down_37C | June 3, 2025 | 6:07:15 PM | 50
power | 47 | FG19-101-B_49mW_up2_37C | 0.89833 | 0.0018081 | 0.00086393 | 0.0015884 | 104.8476 | 0.0025056 | 0.00060719 | 0.0024361 | 49.039 | 1324.964 | 0 | 0 | Y | SupCrit, high density |  |  | 0.83106 | 0.011119 | 0.9749 | 0.0028853 | 0.89833 | 0.0018081 | SupCrit | 105.0736 | 0.0024361 | 1281.9336 | 0.0021125 | 1701.9792 | 1281.9338 | 4429.553 | 0.91458 | 3.9522 | 0.81018 | 1.8292 | Flagged Warnings: | 1387.0073 | 0.0012133 | 3223.5228 | 1387.0073 | 8017.5972 | 0.85547 | 0 | 4.595 | 0.85986 | 1.7109 | Flagged Warnings: | 1261.571 | 441.2863 | 2.7516 | 1408.3313 | 959.4917 | 2.5794 | 1369.661 | 82.8639 | 0.4299 | 1385.4791 | 1289.5999 | 12.8824 | 1279.4245 | 541.6512 | 10.1606 | 1.0732 | 1.0839 | 0.13384 | 0.0010747 | 1.0517 | 1.0174 | 0.088438 | 0.00053076 | PseudoVoigtModel | PseudoVoigtModel | No | June 3, 2025 | June | 3 | 45 | 5 | 50 | ['0h', '3m', '47s'] | 6:14:14 PM | 65654 | [11 empty] | 65654 | 0.99785 | 0.99784 | 0.99786 | 37 | Fogo FI | 101B_power |  |  | CD | NoLid | Lid | Linkam | FG19-101-B_49mW_up2_37C | June 3, 2025 | 6:14:14 PM | 50
power | 26 | FG19-101-C_5mW_up_37C | 0.91455 | 0.0017307 | 0.00068561 | 0.0015891 | 104.8954 | 0.002049 | 0.0005796 | 0.0019696 | 5.031 | 1324.964 | 0 | 0 | Y | SupCrit, high density |  |  | 0.84998 | 0.011353 | 1.0031 | 0.0027753 | 0.91455 | 0.0017307 | SupCrit | 105.1219 | 0.0019696 | 1281.8744 | 0.0017932 | 1177.2809 | 1281.8745 | 3111.0783 | 0.93249 | 2.2578 | 0.80223 | 1.865 | Flagged Warnings: | 1386.9965 | 0.00081466 | 2250.878 | 1386.9964 | 5607.4715 | 0.86105 | 0 | 2.1089 | 0.83988 | 1.7221 | Flagged Warnings: | 1261.366 | 402.557 | 2.8061 | 1408.3614 | 617.2915 | 2.5883 | 1369.6924 | 70.0492 | 0.42813 | 1386.4659 | 646.2324 | 13.6204 | 1280.9502 | 493.866 | 13.5054 | 1.0495 | 1.0839 | 0.092393 | 0.0015841 | 1.0414 | 1.0134 | 0.071329 | 0.00076508 | PseudoVoigtModel | PseudoVoigtModel | No | June 3, 2025 | June | 3 | 45 | 5 | 50 | ['0h', '3m', '47s'] | 3:11:18 PM | 54678 | [11 empty] | 54678 | 0.99784 | 0.99784 | 0.99785 | 37 | Fogo FI | 101C_power |  |  | CD | NoLid | Lid | Linkam | FG19-101-C_5mW_up_37C | June 3, 2025 | 3:11:18 PM | 50
power | 27 | FG19-101-C_10mW_up_37C | 0.897 | 0.0016768 | 0.00053745 | 0.0015883 | 104.8438 | 0.001555 | 0.00057942 | 0.0014461 | 9.97 | 1324.964 | 0 | 0 | Y | SupCrit, high density |  |  | 0.82953 | 0.011072 | 0.97265 | 0.0026437 | 0.897 | 0.0016768 | SupCrit | 105.0702 | 0.0014461 | 1281.9298 | 0.0012881 | 2257.6536 | 1281.9298 | 5954.7831 | 0.92229 | 3.3292 | 0.82236 | 1.8446 | Flagged Warnings: | 1387.0001 | 0.00065728 | 4301.0782 | 1387.0001 | 10692.7412 | 0.85903 | 0 | 3.3937 | 0.84091 | 1.7181 | Flagged Warnings: | 1261.6609 | 790.5179 | 2.7756 | 1408.3531 | 1135.8152 | 2.5821 | 1369.6368 | 120.3856 | 0.43035 | 1387.7477 | 1373.4651 | 14.6852 | 1281.5811 | 932.7047 | 13.6989 | 1.0109 | 1.0277 | 0.02005 | 0.00081704 | 1.0681 | 1.0437 | 0.11706 | 0.00039945 | PseudoVoigtModel | PseudoVoigtModel | No | June 3, 2025 | June | 3 | 45 | 5 | 50 | ['0h', '3m', '46s'] | 3:15:53 PM | 54953 | [11 empty] | 54953 | 0.99784 | 0.99784 | 0.99785 | 37 | Fogo FI | 101C_power |  |  | CD | NoLid | Lid | Linkam | FG19-101-C_10mW_up_37C | June 3, 2025 | 3:15:53 PM | 50
power | 28 | FG19-101-C_15mW_up_37C | 0.88302 | 0.0016689 | 0.00051271 | 0.0015881 | 104.8038 | 0.0014477 | 0.00057933 | 0.0013296 | 15.018 | 1324.964 | 0 | 0 | Y | SupCrit, high density |  |  | 0.8137 | 0.010862 | 0.94935 | 0.0026113 | 0.88302 | 0.0016689 | SupCrit | 105.0302 | 0.0013296 | 1282.0092 | 0.0011683 | 3091.5538 | 1282.0092 | 8341.2043 | 0.95213 | 4.107 | 0.80173 | 1.9043 | Flagged Warnings: | 1387.0394 | 0.00063473 | 5875.2033 | 1387.0394 | 14883.6654 | 0.87695 | 0 | 4.4708 | 0.83734 | 1.7539 | Flagged Warnings: | 1261.7221 | 1179.4131 | 2.8587 | 1408.413 | 1789.1294 | 2.5432 | 1369.6387 | 182.4938 | 0.43894 | 1387.2073 | 1924.0204 | 14.8695 | 1281.3382 | 1275.4941 | 13.5759 | 1.0427 | 1.0493 | 0.081321 | 0.00061596 | 1.0747 | 1.0331 | 0.13094 | 0.00029853 | PseudoVoigtModel | PseudoVoigtModel | No | June 3, 2025 | June | 3 | 45 | 5 | 50 | ['0h', '3m', '46s'] | 3:20:08 PM | 55208 | [11 empty] | 55208 | 0.99784 | 0.99784 | 0.99785 | 37 | Fogo FI | 101C_power |  |  | CD | NoLid | Lid | Linkam | FG19-101-C_15mW_up_37C | June 3, 2025 | 3:20:08 PM | 50
power | 29 | FG19-101-C_25mW_up_37C | 0.83929 | 0.0017125 | 0.00063653 | 0.0015898 | 104.6846 | 0.0016767 | 0.0005791 | 0.0015769 | 24.983 | 1324.964 | 0 | 0 | Y | SupCrit, high density |  |  | 0.76647 | 0.010252 | 0.8814 | 0.0026227 | 0.83929 | 0.0017125 | SupCrit | 104.9107 | 0.0015769 | 1282.233 | 0.0014424 | 4318.0344 | 1282.2331 | 12039.5595 | 0.98636 | 6.1039 | 0.79517 | 1.9727 | Flagged Warnings: | 1387.1438 | 0.00063717 | 8213.939 | 1387.1438 | 21120.7002 | 0.88836 | 0 | 6.0448 | 0.84183 | 1.7767 | Flagged Warnings: | 1262.0322 | 2007.7373 | 2.9647 | 1408.5233 | 2845.1254 | 2.433 | 1369.6581 | 241.3094 | 0.44418 | 1388.5639 | 2837.4561 | 15.6411 | 1281.5145 | 1648.1725 | 13.2253 | 1.0136 | 1.0406 | 0.02684 | 0.00045686 | 1.0535 | 1.0313 | 0.09512 | 0.0002163 | PseudoVoigtModel | PseudoVoigtModel | No | June 3, 2025 | June | 3 | 45 | 5 | 50 | ['0h', '3m', '46s'] | 3:30:52 PM | 55852 | [11 empty] | 55852 | 0.99784 | 0.99784 | 0.99785 | 37 | Fogo FI | 101C_power |  |  | CD | NoLid | Lid | Linkam | FG19-101-C_25mW_up_37C | June 3, 2025 | 3:30:52 PM | 50
power | 30 | FG19-101-C_35mW_up_37C | 0.8122 | 0.0019647 | 0.0011509 | 0.0015923 | 104.6146 | 0.0029167 | 0.00057894 | 0.0028649 | 35.051 | 1324.964 | 0 | 0 | Y | SupCrit, high density |  |  | 0.73875 | 0.0099388 | 0.84255 | 0.002916 | 0.8122 | 0.0019647 | SupCrit | 104.8406 | 0.0028649 | 1282.3676 | 0.0027394 | 5335.0087 | 1282.3676 | 16419.1248 | 1.1015 | 11.592 | 0.76419 | 2.2031 | Flagged Warnings: | 1387.2082 | 0.00083848 | 10799.777 | 1387.2082 | 28685.5614 | 0.93067 | 0 | 9.7794 | 0.80898 | 1.8613 | Flagged Warnings: | 1262.3024 | 3202.9216 | 3.0903 | 1408.6168 | 4222.0993 | 2.3739 | 1369.6848 | 333.2233 | 0.46499 | 1389.9883 | 3778.6365 | 16.384 | 1284.4204 | 1419.9158 | 11.0084 | 1.1405 | 1.1526 | 0.30958 | 0.00041295 | 1.0512 | 1.0251 | 0.095279 | 0.00017235 | PseudoVoigtModel | PseudoVoigtModel | No | June 3, 2025 | June | 3 | 45 | 5 | 50 | ['0h', '3m', '46s'] | 3:35:12 PM | 56112 | [11 empty] | 56112 | 0.99784 | 0.99784 | 0.99785 | 37 | Fogo FI | 101C_power |  |  | CD | NoLid | Lid | Linkam | FG19-101-C_35mW_up_37C | June 3, 2025 | 3:35:12 PM | 50
power | 31 | FG19-101-C_45mW_up_37C | 0.78587 | 0.0020479 | 0.0012837 | 0.0015956 | 104.5491 | 0.0031419 | 0.00057883 | 0.0030948 | 44.966 | 1324.964 | 0 | 0 | Y | SupCrit, high density |  |  | 0.71277 | 0.0096179 | 0.80682 | 0.0029589 | 0.78587 | 0.0020479 | SupCrit | 104.7749 | 0.0030948 | 1282.4879 | 0.0029547 | 6282.4158 | 1282.488 | 20021.741 | 1.1374 | 14.68 | 0.76509 | 2.2748 | Flagged Warnings: | 1387.263 | 0.00092052 | 12613.954 | 1387.2629 | 34152.4189 | 0.94757 | 0 | 12.1495 | 0.81148 | 1.8951 | Flagged Warnings: | 1262.4209 | 3744.6468 | 2.7987 | 1408.6802 | 5372.3564 | 2.3318 | 1369.7126 | 419.3692 | 0.47363 | 1391.7837 | 4663.6341 | 17.1422 | 1278.9089 | 1855.3572 | 16.031 | 1.1685 | 1.1928 | 0.3834 | 0.0003621 | 1.0213 | 1.0073 | 0.040322 | 0.00015024 | PseudoVoigtModel | PseudoVoigtModel | No | June 3, 2025 | June | 3 | 45 | 5 | 50 | ['0h', '3m', '46s'] | 3:39:32 PM | 56372 | [11 empty] | 56372 | 0.99784 | 0.99784 | 0.99785 | 37 | Fogo FI | 101C_power |  |  | CD | NoLid | Lid | Linkam | FG19-101-C_45mW_up_37C | June 3, 2025 | 3:39:32 PM | 50
power | 32 | FG19-101-C_25mW_down_37C | 0.76785 | 0.0019861 | 0.0011789 | 0.0015984 | 104.5055 | 0.0028209 | 0.00057912 | 0.0027668 | 45.056 | 1324.964 | 0 | 0 | Y | SupCrit, high density |  |  | 0.69548 | 0.0093825 | 0.7834 | 0.0028474 | 0.76785 | 0.0019861 | SupCrit | 104.7312 | 0.0027668 | 1282.5462 | 0.0026344 | 6122.7853 | 1282.5463 | 19111.0173 | 1.1081 | 13.5154 | 0.77872 | 2.2161 | Flagged Warnings: | 1387.2775 | 0.00084551 | 12088.932 | 1387.2775 | 32487.718 | 0.93945 | 0 | 11.5249 | 0.81511 | 1.8789 | Flagged Warnings: | 1262.4875 | 3641.2738 | 2.769 | 1408.6875 | 5195.5824 | 2.2468 | 1369.6931 | 385.3122 | 0.46968 | 1392.1974 | 4904.8059 | 17.7949 | 1277.9256 | 2043.5586 | 16.6515 | 1.1689 | 1.1825 | 0.3742 | 0.00036195 | 1.0035 | 1.0012 | 0.0066628 | 0.00015542 | PseudoVoigtModel | PseudoVoigtModel | No | June 3, 2025 | June | 3 | 45 | 5 | 50 | ['0h', '3m', '46s'] | 3:47:27 PM | 56847 | [11 empty] | 56847 | 0.99784 | 0.99784 | 0.99785 | 37 | Fogo FI | 101C_power |  |  | CD | NoLid | Lid | Linkam | FG19-101-C_25mW_down_37C | June 3, 2025 | 3:47:27 PM | 50
power | 33 | FG19-101-C_10mW_down_37C | 0.89199 | 0.0016844 | 0.00056115 | 0.0015882 | 104.8293 | 0.0016092 | 0.00058216 | 0.0015035 | 10.001 | 1324.964 | 0 | 0 | Y | SupCrit, high density |  |  | 0.82382 | 0.010998 | 0.96421 | 0.0026505 | 0.89199 | 0.0016844 | SupCrit | 105.0557 | 0.0015035 | 1281.9677 | 0.0013566 | 2306.1775 | 1281.9678 | 6140.9168 | 0.92445 | 3.4327 | 0.83538 | 1.8489 | Flagged Warnings: | 1387.0236 | 0.00064813 | 4367.1047 | 1387.0235 | 10892.3343 | 0.85957 | 0 | 3.2975 | 0.8468 | 1.7191 | Flagged Warnings: | 1261.7256 | 791.1684 | 2.7756 | 1408.4414 | 1199.7037 | 2.5837 | 1369.6672 | 133.2373 | 0.43063 | 1387.3691 | 1379.8473 | 14.6323 | 1281.1573 | 864.133 | 14.062 | 1.1264 | 1.1023 | 0.23377 | 0.00080172 | 1.0598 | 1.0394 | 0.10274 | 0.00039366 | PseudoVoigtModel | PseudoVoigtModel | No | June 3, 2025 | June | 3 | 45 | 5 | 50 | ['0h', '3m', '46s'] | 4:02:12 PM | 57732 | [11 empty] | 57732 | 0.99784 | 0.99784 | 0.99785 | 37 | Fogo FI | 101C_power |  |  | CD | NoLid | Lid | Linkam | FG19-101-C_10mW_down_37C | June 3, 2025 | 4:02:12 PM | 50
power | 34 | FG19-101-C_5mW_down_37C | 0.9106 | 0.0017161 | 0.00064847 | 0.0015889 | 104.8836 | 0.0019236 | 0.00058321 | 0.001837 | 5.002 | 1324.964 | 0 | 0 | Y | SupCrit, high density |  |  | 0.84532 | 0.011288 | 0.99614 | 0.0027393 | 0.9106 | 0.0017161 | SupCrit | 105.1101 | 0.001837 | 1281.8534 | 0.0015943 | 1177.2377 | 1281.8535 | 3040.674 | 0.91403 | 1.9641 | 0.7961 | 1.8281 | Flagged Warnings: | 1386.9636 | 0.00091263 | 2200.3014 | 1386.9636 | 5443.9914 | 0.85968 | 0 | 2.2548 | 0.83133 | 1.7194 | Flagged Warnings: | 1261.3818 | 374.4261 | 2.7526 | 1408.3032 | 559.8199 | 2.5872 | 1369.637 | 64.2734 | 0.43121 | 1387.4574 | 792.749 | 14.4042 | 1280.6432 | 500.3341 | 13.3819 | 1.0239 | 1.0323 | 0.043766 | 0.0015528 | 1.0215 | 1.0108 | 0.036939 | 0.00078142 | PseudoVoigtModel | PseudoVoigtModel | No | June 3, 2025 | June | 3 | 45 | 5 | 50 | ['0h', '3m', '47s'] | 4:09:42 PM | 58182 | [11 empty] | 58182 | 0.99785 | 0.99784 | 0.99785 | 37 | Fogo FI | 101C_power |  |  | CD | NoLid | Lid | Linkam | FG19-101-C_5mW_down_37C | June 3, 2025 | 4:09:42 PM | 50
power | 35 | FG19-101-C_49mW_up2_37C | 0.81449 | 0.0021856 | 0.0014974 | 0.001592 | 104.6205 | 0.0038069 | 0.00058281 | 0.0037701 | 49.29 | 1324.964 | 0 | 0 | Y | SupCrit, high density |  |  | 0.74105 | 0.010015 | 0.84575 | 0.0032144 | 0.81449 | 0.0021856 | SupCrit | 104.8464 | 0.0037701 | 1282.3567 | 0.0036612 | 7249.4135 | 1282.3567 | 23417.4163 | 1.145 | 19.5344 | 0.78384 | 2.2899 | Flagged Warnings: | 1387.2031 | 0.00089965 | 14741.0628 | 1387.2031 | 40227.8913 | 0.95276 | 0 | 13.9575 | 0.81787 | 1.9055 | Flagged Warnings: | 1262.3509 | 4928.1744 | 3.192 | 1408.6448 | 6004.4907 | 2.376 | 1369.6814 | 485.1092 | 0.47616 | 1391.9694 | 5679.0716 | 16.9619 | 1285.2656 | 1705.3595 | 11.4339 | 1.1785 | 1.2154 | 0.40865 | 0.00031588 | 1.0647 | 1.043 | 0.12338 | 0.00012927 | PseudoVoigtModel | PseudoVoigtModel | No | June 3, 2025 | June | 3 | 45 | 5 | 50 | ['0h', '3m', '46s'] | 4:19:08 PM | 58748 | [11 empty] | 58748 | 0.99785 | 0.99784 | 0.99785 | 37 | Fogo FI | 101C_power |  |  | CD | NoLid | Lid | Linkam | FG19-101-C_49mW_up2_37C | June 3, 2025 | 4:19:08 PM | 50
power | 36 | FG19-101-C_25mW_redo_37C | 0.84708 | 0.0017275 | 0.00067701 | 0.0015893 | 104.7052 | 0.0018043 | 0.00059084 | 0.0017085 | 25.045 | 1324.964 | 0 | 0 | Y | SupCrit, high density |  |  | 0.77465 | 0.010362 | 0.893 | 0.0026551 | 0.84708 | 0.0017275 | SupCrit | 104.9312 | 0.0017085 | 1282.2029 | 0.001608 | 4455.17 | 1282.203 | 12675.2822 | 1.012 | 7.0545 | 0.78165 | 2.0239 | Flagged Warnings: | 1387.1342 | 0.00057723 | 8647.5607 | 1387.1342 | 22368.0267 | 0.89593 | 0 | 6.1736 | 0.83581 | 1.7919 | Flagged Warnings: | 1262.1245 | 2148.068 | 3.0381 | 1408.5049 | 2988.8566 | 2.5502 | 1369.704 | 277.0215 | 0.44785 | 1388.5367 | 2962.0988 | 15.7025 | 1282.8902 | 1440.6087 | 11.6825 | 1.0149 | 1.0588 | 0.030208 | 0.00045429 | 1.0532 | 1.0335 | 0.095384 | 0.00020721 | PseudoVoigtModel | PseudoVoigtModel | No | June 3, 2025 | June | 3 | 45 | 5 | 50 | ['0h', '3m', '46s'] | 5:07:59 PM | 61679 | [11 empty] | 61679 | 0.99785 | 0.99784 | 0.99785 | 37 | Fogo FI | 101C_power |  |  | CD | NoLid | Lid | Linkam | FG19-101-C_25mW_redo_37C | June 3, 2025 | 5:07:59 PM | 50
power | 48 | FG19-101-C_5mW_up3_37C | 0.91587 | 0.0018227 | 0.00089264 | 0.0015892 | 104.8993 | 0.0026745 | 0.00060893 | 0.0026099 | 5.004 | 1324.964 | 0 | 0 | Y | SupCrit, high density |  |  | 0.85154 | 0.011394 | 1.0055 | 0.0029595 | 0.91587 | 0.0018227 | SupCrit | 105.1254 | 0.0026099 | 1281.8634 | 0.0016819 | 1126.1892 | 1281.8634 | 2924.0315 | 0.9018 | 2.0772 | 0.83759 | 1.8036 | Flagged Warnings: | 1386.9888 | 0.0019957 | 2103.08 | 1386.9888 | 5186.3134 | 0.85743 | 0 | 3.7437 | 0.83251 | 1.7149 | Flagged Warnings: | 1261.6285 | 378.7574 | 2.7142 | 1408.313 | 542.114 | 2.5632 |  |  |  | 1386.8355 | 936.5974 | 15.9755 | 1281.901 | 453.3725 | 13.3243 | 1.0649 | 1.0544 | 0.11703 | 0.0016015 | 1.0416 | 1.0175 | 0.071311 | 0.00081541 | PseudoVoigtModel | PseudoVoigtModel | No | June 3, 2025 | June | 3 | 45 | 5 | 50 | ['0h', '3m', '46s'] | 6:19:20 PM | 65960 | [11 empty] | 65960 | 0.99785 | 0.99784 | 0.99786 | 37 | Fogo FI | 101C_power |  |  | CD | NoLid | Lid | Linkam | FG19-101-C_5mW_up3_37C | June 3, 2025 | 6:19:20 PM | 50
power | 49 | FG19-101-C_49mW_up3_37C | 0.80825 | 0.0017802 | 0.00079516 | 0.0015927 | 104.6046 | 0.0020043 | 0.00060844 | 0.0019139 | 49.237 | 1324.964 | 0 | 0 | Y | SupCrit, high density |  |  | 0.73479 | 0.0098524 | 0.83706 | 0.0026702 | 0.80825 | 0.0017802 | SupCrit | 104.83 | 0.0019139 | 1282.3626 | 0.0017195 | 7964.5033 | 1282.3628 | 23690.2753 | 1.0576 | 12.3682 | 0.77913 | 2.1153 | Flagged Warnings: | 1387.1929 | 0.00084028 | 15470.3629 | 1387.1928 | 41418.668 | 0.92742 | 0 | 13.6872 | 0.83488 | 1.8548 | Flagged Warnings: | 1262.2035 | 4273.0015 | 2.8054 | 1408.5856 | 6269.1612 | 2.4256 | 1369.6797 | 499.3283 | 0.4636 | 1391.173 | 5456.2864 | 16.4099 | 1279.8072 | 2870.2252 | 14.7929 | 1.0757 | 1.0922 | 0.16004 | 0.00026559 | 1.0722 | 1.0402 | 0.13396 | 0.0001199 | PseudoVoigtModel | PseudoVoigtModel | No | June 3, 2025 | June | 3 | 45 | 5 | 50 | ['0h', '3m', '46s'] | 6:23:35 PM | 66215 | [11 empty] | 66215 | 0.99785 | 0.99784 | 0.99786 | 37 | Fogo FI | 101C_power |  |  | CD | NoLid | Lid | Linkam | FG19-101-C_49mW_up3_37C | June 3, 2025 | 6:23:35 PM | 50
power | 19 | FG04-A3_reg1-1_5mW_down | 0.92523 | 0.0020115 | 0.0012322 | 0.0015899 | 104.9276 | 0.00376 | 0.00069018 | 0.0037041 | 5.043 | 1324.964 | 0 | 0 | Y | SupCrit, high density |  |  | 0.86275 | 0.011588 | 1.0224 | 0.0033693 | 0.92523 | 0.0020115 | SupCrit | 105.1529 | 0.0037041 | 1281.9497 | 0.003522 | 749.9886 | 1281.9497 | 2049.8908 | 0.91505 | 3.5596 | 0.89295 | 1.8301 | Flagged Warnings: | 1387.1027 | 0.001147 | 1438.0727 | 1387.1026 | 3597.2792 | 0.86028 | 0 | 1.9542 | 0.84841 | 1.7206 | Flagged Warnings: | 1261.6092 | 289.1484 | 2.744 | 1408.4713 | 363.7221 | 2.5807 | 1369.7319 | 39.5153 | 0.43011 | 1387.3769 | 380.3454 | 14.5678 |  |  |  | 1.0147 | 1.0585 | 0.026864 | 0.0024402 | 1.0575 | 1.0227 | 0.099001 | 0.0011964 | PseudoVoigtModel | PseudoVoigtModel | No | June 25, 2025 | June | 25 | 45 | 5 | 50 | ['0h', '3m', '46s'] | 9:39:48 AM | 34788 | [11 empty] | 34788 | 0.99786 | 0.99785 | 0.99786 |  | Fogo FI | FG04-A3_FI1_power |  |  | IS | NoLid | Lid | Linkam | FG04-A3_reg1-1_5mW_down | June 25, 2025 | 9:39:48 AM | 50
power | 20 | FG04-A3_reg1-1_15mW | 0.92278 | 0.0018096 | 0.00086456 | 0.0015897 | 104.9201 | 0.0026254 | 0.00068759 | 0.0025392 | 15.076 | 1324.964 | 0 | 0 | Y | SupCrit, high density |  |  | 0.8598 | 0.0115 | 1.0179 | 0.002953 | 0.92278 | 0.0018096 | SupCrit | 105.1454 | 0.0025392 | 1281.9569 | 0.0024527 | 2339.2568 | 1281.9569 | 6431.5346 | 0.90604 | 8.2075 | 0.92758 | 1.8121 | Flagged Warnings: | 1387.1024 | 0.0006572 | 4431.964 | 1387.1023 | 11085.98 | 0.85911 | 0 | 3.5201 | 0.85273 | 1.7182 | Flagged Warnings: | 1261.8953 | 906.6518 | 2.7169 | 1408.5067 | 1143.5391 | 2.5775 | 1369.731 | 127.3571 | 0.42958 | 1387.6283 | 1330.1199 | 15.2173 |  |  |  | 1.0824 | 1.0784 | 0.14927 | 0.00077464 | 1.0845 | 1.0376 | 0.1452 | 0.00038769 | PseudoVoigtModel | PseudoVoigtModel | No | June 25, 2025 | June | 25 | 45 | 5 | 50 | ['0h', '3m', '46s'] | 9:46:02 AM | 35162 | [11 empty] | 35162 | 0.99786 | 0.99785 | 0.99786 |  | Fogo FI | FG04-A3_FI1_power |  |  | IS | NoLid | Lid | Linkam | FG04-A3_reg1-1_15mW | June 25, 2025 | 9:46:02 AM | 50
power | 21 | FG04-A3_reg1-1_30mW | 0.91288 | 0.0017879 | 0.00081965 | 0.001589 | 104.8904 | 0.0024419 | 0.00068565 | 0.0023487 | 29.913 | 1324.964 | 0 | 0 | Y | SupCrit, high density |  |  | 0.84801 | 0.011339 | 1.0002 | 0.0028836 | 0.91288 | 0.0017879 | SupCrit | 105.1155 | 0.0023487 | 1282.0067 | 0.0022709 | 4563.3332 | 1282.0068 | 12749.8114 | 0.92729 | 15.2294 | 0.91221 | 1.8546 | Flagged Warnings: | 1387.1223 | 0.00059959 | 8690.7681 | 1387.1223 | 22057.1952 | 0.87389 | 0 | 6.3166 | 0.84743 | 1.7478 | Flagged Warnings: | 1261.9109 | 1844.1594 | 2.7797 | 1408.5233 | 2420.5189 | 2.6222 | 1369.7471 | 259.1328 | 0.43704 | 1388.0412 | 2606.5131 | 14.9244 |  |  |  | 1.0745 | 1.0714 | 0.13814 | 0.00040641 | 1.0585 | 1.0331 | 0.10221 | 0.00020111 | PseudoVoigtModel | PseudoVoigtModel | No | June 25, 2025 | June | 25 | 45 | 5 | 50 | ['0h', '3m', '46s'] | 9:50:27 AM | 35427 | [11 empty] | 35427 | 0.99786 | 0.99785 | 0.99786 |  | Fogo FI | FG04-A3_FI1_power |  |  | IS | NoLid | Lid | Linkam | FG04-A3_reg1-1_30mW | June 25, 2025 | 9:50:27 AM | 50
power | 22 | FG04-A3_reg1-1_40mW | 0.90932 | 0.0017638 | 0.00076607 | 0.0015888 | 104.8798 | 0.002267 | 0.00068168 | 0.0021667 | 39.789 | 1324.964 | 0 | 0 | Y | SupCrit, high density |  |  | 0.84382 | 0.011278 | 0.99389 | 0.0028287 | 0.90932 | 0.0017638 | SupCrit | 105.1049 | 0.0021667 | 1282.0476 | 0.0020654 | 4224.4983 | 1282.0477 | 11807.9635 | 0.93374 | 12.6527 | 0.89797 | 1.8675 | Flagged Warnings: | 1387.1526 | 0.00065484 | 8088.2158 | 1387.1526 | 20772.2339 | 0.88165 | 0 | 6.1554 | 0.85204 | 1.7633 | Flagged Warnings: | 1261.9995 | 1763.9139 | 2.7983 | 1408.5233 | 2424.8822 | 2.6438 | 1369.7526 | 236.4307 | 0.44063 | 1387.9359 | 2155.9764 | 15.1214 |  |  |  | 1.0437 | 1.0552 | 0.081639 | 0.00044206 | 1.062 | 1.0275 | 0.10935 | 0.00021801 | PseudoVoigtModel | PseudoVoigtModel | No | June 25, 2025 | June | 25 | 45 | 5 | 50 | ['0h', '3m', '46s'] | 10:00:40 AM | 36040 | [11 empty] | 36040 | 0.99786 | 0.99785 | 0.99786 |  | Fogo FI | FG04-A3_FI1_power |  |  | IS | NoLid | Lid | Linkam | FG04-A3_reg1-1_40mW | June 25, 2025 | 10:00:40 AM | 50
power | 23 | FG04-A3_reg1-1_25mW_down | 0.91765 | 0.0017751 | 0.0007907 | 0.0015893 | 104.9047 | 0.0023772 | 0.00068042 | 0.0022827 | 24.998 | 1324.964 | 0 | 0 | Y | SupCrit, high density |  |  | 0.85366 | 0.011411 | 1.0087 | 0.0028702 | 0.91765 | 0.0017751 | SupCrit | 105.1298 | 0.0022827 | 1281.9864 | 0.0021617 | 2528.6735 | 1281.9865 | 6986.1299 | 0.92176 | 7.6514 | 0.90058 | 1.8435 | Flagged Warnings: | 1387.1163 | 0.00073326 | 4862.3591 | 1387.1162 | 12210.865 | 0.86074 | 0 | 4.052 | 0.85646 | 1.7215 | Flagged Warnings: | 1261.9309 | 965.4835 | 2.7629 | 1408.5119 | 1248.7701 | 2.5825 | 1369.6954 | 145.9852 | 0.43042 | 1388.7376 | 1345.3209 | 14.6434 |  |  |  | 1.0615 | 1.0496 | 0.11329 | 0.00072905 | 1.0717 | 1.0227 | 0.12345 | 0.00035404 | PseudoVoigtModel | PseudoVoigtModel | No | June 25, 2025 | June | 25 | 45 | 5 | 50 | ['0h', '3m', '46s'] | 10:04:32 AM | 36272 | [11 empty] | 36272 | 0.99786 | 0.99785 | 0.99786 |  | Fogo FI | FG04-A3_FI1_power |  |  | IS | NoLid | Lid | Linkam | FG04-A3_reg1-1_25mW_down | June 25, 2025 | 10:04:32 AM | 50
power | 24 | FG04-A3_reg1-1_10mW_down | 0.93288 | 0.0017984 | 0.00083919 | 0.0015906 | 104.9511 | 0.0026007 | 0.0006791 | 0.0025158 | 9.963 | 1324.964 | 0 | 0 | Y | SupCrit, high density |  |  | 0.87208 | 0.011661 | 1.0366 | 0.0029587 | 0.93288 | 0.0017984 | SupCrit | 105.1764 | 0.0025158 | 1281.9093 | 0.002355 | 1258.161 | 1281.9093 | 3471.8492 | 0.91546 | 3.9505 | 0.91295 | 1.8309 | Flagged Warnings: | 1387.0857 | 0.00088502 | 2426.9672 | 1387.0857 | 6043.0703 | 0.8594 | 0 | 2.5568 | 0.84099 | 1.7188 | Flagged Warnings: | 1261.7956 | 469.9515 | 2.7449 | 1408.4786 | 586.9433 | 2.5794 | 1369.7223 | 72.8898 | 0.4299 | 1387.6418 | 637.9818 | 13.7854 |  |  |  | 1.0603 | 1.0501 | 0.11034 | 0.0014552 | 1.074 | 1.0477 | 0.12719 | 0.00070821 | PseudoVoigtModel | PseudoVoigtModel | No | June 25, 2025 | June | 25 | 45 | 5 | 50 | ['0h', '3m', '46s'] | 10:09:04 AM | 36544 | [11 empty] | 36544 | 0.99786 | 0.99785 | 0.99786 |  | Fogo FI | FG04-A3_FI1_power |  |  | IS | NoLid | Lid | Linkam | FG04-A3_reg1-1_10mW_down | June 25, 2025 | 10:09:04 AM | 50
power | 25 | FG04-A3_reg1-1_5mW_down | 0.92932 | 0.0021071 | 0.0013824 | 0.0015902 | 104.9402 | 0.0042533 | 0.00067498 | 0.0042085 | 5.002 | 1324.964 | 0 | 0 | Y | SupCrit, high density |  |  | 0.86773 | 0.01168 | 1.03 | 0.0035834 | 0.92932 | 0.0021071 | SupCrit | 105.1654 | 0.0042085 | 1281.9199 | 0.0038266 | 474.8912 | 1281.9199 | 1281.3905 | 0.90659 | 2.1146 | 0.885 | 1.8132 | Flagged Warnings: | 1387.0854 | 0.0017517 | 936.3379 | 1387.0853 | 2297.5344 | 0.83436 | 0 | 1.7584 | 0.87429 | 1.6687 | Flagged Warnings: | 1261.604 | 182.1179 | 2.7182 | 1408.4999 | 224.176 | 2.5032 |  |  |  | 1386.1901 | 289.3756 | 16.3972 |  |  |  | 1.0224 | 1.0703 | 0.040669 | 0.0038181 | 1.1226 | 1.0887 | 0.20462 | 0.0017822 | PseudoVoigtModel | PseudoVoigtModel | No | June 25, 2025 | June | 25 | 45 | 5 | 50 | ['0h', '3m', '46s'] | 10:20:53 AM | 37253 | [11 empty] | 37253 | 0.99786 | 0.99785 | 0.99786 |  | Fogo FI | FG04-A3_FI1_power |  |  | IS | NoLid | Lid | Linkam | FG04-A3_reg1-1_5mW_down | June 25, 2025 | 10:20:53 AM | 50
power | 26 | FG04-A3_reg1-1_49mW_down | 0.90309 | 0.0017766 | 0.00079546 | 0.0015885 | 104.8615 | 0.002327 | 0.00067205 | 0.0022326 | 49.305 | 1324.964 | 0 | 0 | Y | SupCrit, high density |  |  | 0.83655 | 0.011185 | 0.98307 | 0.0028386 | 0.90309 | 0.0017766 | SupCrit | 105.0866 | 0.0022326 | 1282.0521 | 0.002148 | 5333.0937 | 1282.0521 | 15053.7055 | 0.94388 | 16.6241 | 0.89591 | 1.8878 | Flagged Warnings: | 1387.1387 | 0.00060882 | 10132.9976 | 1387.1387 | 26128.7004 | 0.88909 | 0 | 7.267 | 0.84338 | 1.7782 | Flagged Warnings: | 1262.0585 | 2302.8052 | 2.8289 | 1408.5214 | 2997.9393 | 2.6666 | 1369.7243 | 304.3452 | 0.44443 | 1389.2437 | 2957.7254 | 15.1759 |  |  |  | 1.034 | 1.0284 | 0.064164 | 0.00035397 | 1.0556 | 1.0339 | 0.098788 | 0.00017548 | PseudoVoigtModel | PseudoVoigtModel | No | June 25, 2025 | June | 25 | 45 | 5 | 50 | ['0h', '3m', '46s'] | 10:28:26 AM | 37706 | [11 empty] | 37706 | 0.99786 | 0.99785 | 0.99786 |  | Fogo FI | FG04-A3_FI1_power |  |  | IS | NoLid | Lid | Linkam | FG04-A3_reg1-1_49mW_down | June 25, 2025 | 10:28:26 AM | 50
power | 0 | FG04-A3-reg1_MI1_bub1_5mW | 0.94074 | 0.023965 | 0.023912 | 0.001591 | 104.9757 | 0.07533 | 0.000658 | 0.07549 | 5.005 | 1324.964 | 0 | 0 | Y | SupCrit, high density |  |  | 0.88181 | 0.032076 | 1.0515 | 0.045946 | 0.94074 | 0.023965 | SupCrit | 105.2028 | 0.07549 | 1281.872 | 0.069356 | 22.8164 | 1281.872 | 65.9432 | 1.0553 | 1.3693 | 0.6909 | 2.1105 | Flagged Warnings: | 1387.075 | 0.029807 | 45.821 | 1387.075 | 125.2707 | 0.98552 | 0 | 1.4546 | 0.72149 | 1.971 | Flagged Warnings: Below threshold intensity | 1260.298 | 66.058 | 0.1021 | [12 empty] | 1.9451 | 1.6662 | 1.9947 | 0.0925 | 1.2836 | 1.2536 | 0.55889 | 0.043016 | PseudoVoigtModel | PseudoVoigtModel | No | 2025-06-25 | June | 25 | 45 | 5 | 50 | ['0h', '3m', '46s'] | 14:07:42 | 50862 | [11 empty] | 50862 | 0.99784 | 0.99784 | 0.99785 |  | Fogo MI | FG04-A3_MI1_power |  |  | IS | NoLid | Lid | Linkam | FG04-A3-reg1_MI1_bub1_5mW | 2025-06-25 | 14:07:42 | 50
power | 1 | FG04-A3-reg1_MI1_bub1_15mW | 0.87963 | 0.015163 | 0.01508 | 0.001588 | 104.7943 | 0.042335 | 0.000659 | 0.042421 | 14.997 | 1324.964 | 0 | 0 | Y | SupCrit, high density |  |  | 0.80992 | 0.019949 | 0.94383 | 0.024601 | 0.87963 | 0.015163 | SupCrit | 105.0209 | 0.042421 | 1282.105 | 0.038057 | 55.5972 | 1282.105 | 196.0112 | 1.1223 | 1.7079 | 1 | 2.2445 | Flagged Warnings: | 1387.126 | 0.01874 | 115.4334 | 1387.126 | 316.8682 | 0.89193 | 0 | 2.5058 | 0.9563 | 1.7839 | Flagged Warnings: | 1260.08 | 18.1991 | 0.33711 | [12 empty] | 1.3577 | 1.1376 | 0.80281 | 0.040371 | 1.3333 | 1.0781 | 0.59462 | 0.015454 | PseudoVoigtModel | PseudoVoigtModel | No | 2025-06-25 | June | 25 | 45 | 5 | 50 | ['0h', '3m', '46s'] | 14:18:35 | 51515 | [11 empty] | 51515 | 0.99784 | 0.99784 | 0.99785 |  | Fogo MI | FG04-A3_MI1_power |  |  | IS | NoLid | Lid | Linkam | FG04-A3-reg1_MI1_bub1_15mW | 2025-06-25 | 14:18:35 | 50
power | 2 | FG04-A3-reg1_MI1_bub1_30mW | 0.83426 | 0.011376 | 0.011265 | 0.00159 | 104.6714 | 0.029454 | 0.000659 | 0.02951 | 29.92 | 1324.964 | 0 | 0 | Y | SupCrit, high density |  |  | 0.76124 | 0.015475 | 0.87402 | 0.016634 | 0.83426 | 0.011376 | SupCrit | 104.8978 | 0.02951 | 1282.292 | 0.027144 | 108.8517 | 1282.293 | 370.8955 | 1.1524 | 2.7568 | 0.87363 | 2.3048 | Flagged Warnings: | 1387.19 | 0.011579 | 219.0882 | 1387.19 | 631.6517 | 0.94778 | 0 | 2.6044 | 0.93277 | 1.8956 | Flagged Warnings: | 1261.563 | 99.3885 | 3.4585 | 1408.303 | 106.4848 | 2.1907 | [9 empty] | 1.124 | 1.0245 | 0.28587 | 0.021174 | 1.0826 | 1.0474 | 0.15651 | 0.008652 | PseudoVoigtModel | PseudoVoigtModel | No | 2025-06-25 | June | 25 | 45 | 5 | 50 | ['0h', '3m', '46s'] | 14:23:48 | 51828 | [11 empty] | 51828 | 0.99784 | 0.99784 | 0.99785 |  | Fogo MI | FG04-A3_MI1_power |  |  | IS | NoLid | Lid | Linkam | FG04-A3-reg1_MI1_bub1_30mW | 2025-06-25 | 14:23:48 | 50
power | 3 | FG04-A3-reg1_MI1_bub1_45mW | 0.81772 | 0.0087329 | 0.0085867 | 0.001592 | 104.6287 | 0.021928 | 0.000661 | 0.021965 | 45.067 | 1324.964 | 0 | 0 | Y | SupCrit, high density |  |  | 0.74431 | 0.013205 | 0.85029 | 0.012348 | 0.81772 | 0.008733 | SupCrit | 104.8549 | 0.021965 | 1282.38 | 0.019977 | 181.3808 | 1282.38 | 631.7302 | 1.1624 | 3.5802 | 0.90375 | 2.3248 | Flagged Warnings: | 1387.235 | 0.009132 | 357.9436 | 1387.235 | 1094.971 | 1.0039 | 0 | 3.5583 | 0.93825 | 2.0078 | Flagged Warnings: | 1261.326 | 193.5719 | 3.4854 | 1408.425 | 267.8512 | 3.0114 | [9 empty] | 1.1981 | 1.1218 | 0.46054 | 0.012817 | 1.1312 | 1.0205 | 0.26343 | 0.005609 | PseudoVoigtModel | PseudoVoigtModel | No | 2025-06-25 | June | 25 | 45 | 5 | 50 | ['0h', '3m', '46s'] | 14:32:49 | 52369 | [11 empty] | 52369 | 0.99784 | 0.99784 | 0.99785 |  | Fogo MI | FG04-A3_MI1_power |  |  | IS | NoLid | Lid | Linkam | FG04-A3-reg1_MI1_bub1_45mW | 2025-06-25 | 14:32:49 | 50
power | 4 | FG04-A3-reg1_MI1_bub1_25mW_down | 0.84147 | 0.010561 | 0.010441 | 0.00159 | 104.6904 | 0.027591 | 0.000662 | 0.027643 | 25.035 | 1324.964 | 0 | 0 | Y | SupCrit, high density |  |  | 0.76875 | 0.014993 | 0.88463 | 0.015686 | 0.84147 | 0.010561 | SupCrit | 104.9167 | 0.027643 | 1282.212 | 0.025172 | 115.8497 | 1282.212 | 377.6146 | 1.0948 | 2.8289 | 0.888 | 2.1896 | Flagged Warnings: | 1387.129 | 0.011423 | 234.3657 | 1387.129 | 656.6055 | 0.90985 | 0 | 3.1387 | 0.95986 | 1.8197 | Flagged Warnings: | 1261.573 | 88.011 | 3.2836 | 1408.337 | 140.1484 | 2.7319 | [9 empty] | 1.4165 | 1.3251 | 0.912 | 0.0189 | 1.0256 | 1.0128 | 0.046573 | 0.007764 | PseudoVoigtModel | PseudoVoigtModel | No | 2025-06-25 | June | 25 | 45 | 5 | 50 | ['0h', '3m', '46s'] | 14:37:29 | 52649 | [11 empty] | 52649 | 0.99784 | 0.99784 | 0.99785 |  | Fogo MI | FG04-A3_MI1_power |  |  | IS | NoLid | Lid | Linkam | FG04-A3-reg1_MI1_bub1_25mW_down | 2025-06-25 | 14:37:29 | 50
power | 5 | FG04-A3-reg1_MI1_bub1_10mW_down | 0.91682 | 0.012899 | 0.012801 | 0.001589 | 104.9022 | 0.038425 | 0.000665 | 0.038502 | 10.007 | 1324.964 | 0 | 0 | Y | SupCrit, high density |  |  | 0.85268 | 0.018996 | 1.0072 | 0.023045 | 0.91682 | 0.012899 | SupCrit | 105.1289 | 0.038502 | 1281.904 | 0.034884 | 56.9933 | 1281.904 | 180.1011 | 1.0059 | 1.8912 | 1 | 2.0119 | Flagged Warnings: | 1387.033 | 0.016296 | 112.3814 | 1387.033 | 310.2849 | 0.8813 | 0 | 2.1232 | 0.99414 | 1.7626 | Flagged Warnings: | 1260.068 | 14.6556 | 0.34704 | [12 empty] | 1.1163 | 1.3581 | 0.23403 | 0.0353 | 1.2169 | 1.1276 | 0.38238 | 0.015684 | PseudoVoigtModel | PseudoVoigtModel | No | 2025-06-25 | June | 25 | 45 | 5 | 50 | ['0h', '3m', '46s'] | 14:41:59 | 52919 | [11 empty] | 52919 | 0.99784 | 0.99784 | 0.99785 |  | Fogo MI | FG04-A3_MI1_power |  |  | IS | NoLid | Lid | Linkam | FG04-A3-reg1_MI1_bub1_10mW_down | 2025-06-25 | 14:41:59 | 50
power | 6 | FG04-A3-reg1_MI1_bub1_5mW_down | 0.93301 | 0.016026 | 0.015947 | 0.001591 | 104.9515 | 0.049434 | 0.000668 | 0.049536 | 5.019 | 1324.964 | 0 | 0 | Y | SupCrit, high density |  |  | 0.87224 | 0.022774 | 1.0368 | 0.03 | 0.93301 | 0.016026 | SupCrit | 105.1783 | 0.049536 | 1281.826 | 0.04546 | 34.5789 | 1281.826 | 95.1608 | 0.87599 | 1.441 | 1 | 1.752 | Flagged Warnings: | 1387.005 | 0.019678 | 67.7414 | 1387.005 | 177.8085 | 0.9225 | 0 | 1.3799 | 0.78109 | 1.845 | Flagged Warnings: | 1260.248 | 17.3767 | 0.11181 | [12 empty] | 1.1978 | 1.234 | 0.34663 | 0.050666 | 1.239 | 1.0725 | 0.44104 | 0.027236 | PseudoVoigtModel | PseudoVoigtModel | No | 2025-06-25 | June | 25 | 45 | 5 | 50 | ['0h', '3m', '46s'] | 14:53:48 | 53628 | [11 empty] | 53628 | 0.99784 | 0.99784 | 0.99785 |  | Fogo MI | FG04-A3_MI1_power |  |  | IS | NoLid | Lid | Linkam | FG04-A3-reg1_MI1_bub1_5mW_down | 2025-06-25 | 14:53:48 | 50
power | 7 | FG04-A3-reg1_MI1_bub1_49mW_down | 0.81061 | 0.041085 | 0.041054 | 0.001592 | 104.6106 | 0.10382 | 0.000667 | 0.10404 | 49.292 | 1324.964 | 0 | 0 | Y | SupCrit, high density |  |  | 0.73715 | 0.0423 | 0.84034 | 0.057092 | 0.81061 | 0.041085 | SupCrit | 104.8366 | 0.10404 | 1282.385 | 0.1037 | 207.716 | 1282.385 | 723.3885 | 1.1987 | 3.3879 | 0.83564 | 2.3974 | Flagged Warnings: | 1387.222 | 0.008454 | 401.6498 | 1387.222 | 1274.548 | 1.0461 | 0 | 3.4194 | 0.92862 | 2.0922 | Flagged Warnings: | 1261.892 | 228.2715 | 3.5849 | 1408.277 | 299.9331 | 3.1387 | [9 empty] | 1.316 | 1.4097 | 0.75761 | 0.011542 | 1.1301 | 1.0607 | 0.27213 | 0.005209 | PseudoVoigtModel | PseudoVoigtModel | No | 2025-06-25 | June | 25 | 45 | 5 | 50 | ['0h', '3m', '46s'] | 14:58:05 | 53885 | [11 empty] | 53885 | 0.99784 | 0.99784 | 0.99785 |  | Fogo MI | FG04-A3_MI1_power |  |  | IS | NoLid | Lid | Linkam | FG04-A3-reg1_MI1_bub1_49mW_down | 2025-06-25 | 14:58:05 | 50
power | 11 | FG04-A3_FI1_reg1-3_5mW | 0.98239 | 0.0018614 | 0.0009529 | 0.001599 | 105.1133 | 0.0033082 | 0.00081894 | 0.003212 | 5.007 | 1324.767 | 0 | 0 | Y | SupCrit, high density |  |  | 0.93632 | 0.012537 | 1.137 | 0.0032993 | 0.98239 | 0.0018614 | SupCrit | 105.3338 | 0.003212 | 1281.8491 | 0.0030403 | 735.8833 | 1281.8492 | 2031.5518 | 0.91634 | 2.7569 | 0.91173 | 1.8327 | Flagged Warnings: | 1387.183 | 0.0010362 | 1414.463 | 1387.183 | 3618.6787 | 0.87615 | 0 | 1.6028 | 0.8578 | 1.7523 | Flagged Warnings: | 1261.7652 | 258.7228 | 2.7474 | 1408.4579 | 336.4533 | 2.6325 | 1369.9819 | 39.727 | 0.43876 | 1387.6904 | 387.2198 | 15.0842 |  |  |  | 1.0036 | 1.0038 | 0.0066281 | 0.0024905 | 1.0309 | 1.0184 | 0.05423 | 0.0012388 | PseudoVoigtModel | PseudoVoigtModel | No | July 2, 2025 | July | 2 | 45 | 5 | 50 | ['0h', '3m', '47s'] | 1:54:37 PM | 50077 | [11 empty] | 50077 | 0.99791 | 0.9979 | 0.99791 |  | Fogo FI | FG04-A3_FI3_power |  |  | IS | NoLid | Lid | Linkam | FG04-A3_FI1_reg1-3_5mW | July 2, 2025 | 1:54:37 PM | 50
power | 12 | FG04-A3_FI1_reg1-3_15mW | 0.98363 | 0.001757 | 0.00072748 | 0.0015993 | 105.1176 | 0.0025338 | 0.00081905 | 0.0024028 | 15.011 | 1324.767 | 0 | 0 | Y | SupCrit, high density |  |  | 0.93804 | 0.012531 | 1.1397 | 0.0030133 | 0.98363 | 0.001757 | SupCrit | 105.3382 | 0.0024028 | 1281.8639 | 0.0022966 | 2195.8497 | 1281.864 | 6031.4956 | 0.90711 | 7.1409 | 0.92275 | 1.8142 | Flagged Warnings: | 1387.2022 | 0.00070637 | 4208.5708 | 1387.2022 | 10764.3354 | 0.87761 | 0 | 3.4901 | 0.85478 | 1.7552 | Flagged Warnings: | 1261.8688 | 746.0377 | 2.7196 | 1408.5422 | 1031.1696 | 2.6378 | 1369.9723 | 134.3925 | 0.43964 | 1388.4591 | 1198.9505 | 14.4663 |  |  |  | 1.0335 | 1.0358 | 0.060699 | 0.0008262 | 1.0486 | 1.0399 | 0.085371 | 0.00041706 | PseudoVoigtModel | PseudoVoigtModel | No | July 2, 2025 | July | 2 | 45 | 5 | 50 | ['0h', '3m', '46s'] | 1:58:49 PM | 50329 | [11 empty] | 50329 | 0.99791 | 0.9979 | 0.99791 |  | Fogo FI | FG04-A3_FI3_power |  |  | IS | NoLid | Lid | Linkam | FG04-A3_FI1_reg1-3_15mW | July 2, 2025 | 1:58:49 PM | 50
power | 13 | FG04-A3_FI1_reg1-3_30mW | 0.98021 | 0.0017467 | 0.00070418 | 0.0015985 | 105.1057 | 0.0024312 | 0.00081912 | 0.0022938 | 30.026 | 1324.767 | 0 | 0 | Y | SupCrit, high density |  |  | 0.93334 | 0.012466 | 1.1322 | 0.0029736 | 0.98021 | 0.0017467 | SupCrit | 105.3264 | 0.0022938 | 1281.8984 | 0.0022056 | 4356.4187 | 1281.8984 | 12072.9331 | 0.91549 | 13.9127 | 0.92216 | 1.831 | Flagged Warnings: | 1387.2248 | 0.00063004 | 8277.3944 | 1387.2248 | 21353.0464 | 0.88756 | 0 | 6.2879 | 0.84936 | 1.7751 | Flagged Warnings: | 1261.9091 | 1547.4852 | 2.7448 | 1408.5973 | 1986.2834 | 2.6683 | 1369.9772 | 254.0398 | 0.44472 | 1388.8754 | 2496.8916 | 14.6407 |  |  |  | 1.0128 | 1.0125 | 0.023388 | 0.00042029 | 1.0209 | 1.0196 | 0.037122 | 0.00021445 | PseudoVoigtModel | PseudoVoigtModel | No | July 2, 2025 | July | 2 | 45 | 5 | 50 | ['0h', '3m', '46s'] | 2:03:17 PM | 50597 | [11 empty] | 50597 | 0.99791 | 0.9979 | 0.99791 |  | Fogo FI | FG04-A3_FI3_power |  |  | IS | NoLid | Lid | Linkam | FG04-A3_FI1_reg1-3_30mW | July 2, 2025 | 2:03:17 PM | 50
power | 14 | FG04-A3_FI1_reg1-3_45mW | 0.97907 | 0.0017394 | 0.0006864 | 0.0015982 | 105.1018 | 0.0023629 | 0.00081965 | 0.0022209 | 45.05 | 1324.767 | 0 | 0 | Y | SupCrit, high density |  |  | 0.93178 | 0.012443 | 1.1297 | 0.0029498 | 0.97907 | 0.0017394 | SupCrit | 105.3225 | 0.0022209 | 1281.9014 | 0.0021376 | 6344.4385 | 1281.9014 | 17872.3068 | 0.92794 | 19.3979 | 0.92845 | 1.8559 | Flagged Warnings: | 1387.224 | 0.00060245 | 12185.6035 | 1387.224 | 31696.2986 | 0.88933 | 0 | 8.9936 | 0.86285 | 1.7787 | Flagged Warnings: | 1261.9556 | 2337.1105 | 2.7819 | 1408.622 | 3113.9941 | 2.6741 | 1369.9876 | 387.0923 | 0.44569 | 1388.9443 | 3660.4486 | 15.1654 |  |  |  | 1.0108 | 1.0234 | 0.0201 | 0.00029252 | 1.0247 | 1.0221 | 0.043959 | 0.00014596 | PseudoVoigtModel | PseudoVoigtModel | No | July 2, 2025 | July | 2 | 45 | 5 | 50 | ['0h', '3m', '46s'] | 2:11:43 PM | 51103 | [11 empty] | 51103 | 0.9979 | 0.9979 | 0.99791 |  | Fogo FI | FG04-A3_FI3_power |  |  | IS | NoLid | Lid | Linkam | FG04-A3_FI1_reg1-3_45mW | July 2, 2025 | 2:11:43 PM | 50
power | 15 | FG04-A3_FI1_reg1-3_25mW_down | 0.98144 | 0.0017443 | 0.00069739 | 0.0015988 | 105.11 | 0.0024153 | 0.00082066 | 0.0022764 | 24.973 | 1324.767 | 0 | 0 | Y | SupCrit, high density |  |  | 0.93502 | 0.012488 | 1.1349 | 0.0029704 | 0.98144 | 0.0017443 | SupCrit | 105.3308 | 0.0022764 | 1281.8751 | 0.0021574 | 3619.071 | 1281.8751 | 10059.5324 | 0.92102 | 10.7741 | 0.91551 | 1.842 | Flagged Warnings: | 1387.206 | 0.00072635 | 6912.5806 | 1387.2059 | 17819.4831 | 0.88312 | 0 | 5.9773 | 0.85776 | 1.7662 | Flagged Warnings: | 1261.8732 | 1269.9265 | 2.761 | 1408.5623 | 1684.0579 | 2.6548 | 1369.992 | 235.7863 | 0.44247 | 1388.919 | 1914.3284 | 14.4493 |  |  |  | 1.0036 | 1.0326 | 0.006662 | 0.00050898 | 1.0249 | 1.0262 | 0.043987 | 0.00025551 | PseudoVoigtModel | PseudoVoigtModel | No | July 2, 2025 | July | 2 | 45 | 5 | 50 | ['0h', '3m', '46s'] | 2:20:44 PM | 51644 | [11 empty] | 51644 | 0.9979 | 0.9979 | 0.99791 |  | Fogo FI | FG04-A3_FI3_power |  |  | IS | NoLid | Lid | Linkam | FG04-A3_FI1_reg1-3_25mW_down | July 2, 2025 | 2:20:44 PM | 50
power | 16 | FG04-A3_FI1_reg1-3_10mW_down | 0.98597 | 0.0017743 | 0.00076722 | 0.0015999 | 105.1258 | 0.0026886 | 0.00082183 | 0.0025653 | 10.001 | 1324.767 | 0 | 0 | Y | SupCrit, high density |  |  | 0.94128 | 0.01258 | 1.1449 | 0.003071 | 0.98597 | 0.0017743 | SupCrit | 105.3467 | 0.0025653 | 1281.8683 | 0.0024385 | 1483.2737 | 1281.8684 | 4079.1813 | 0.90515 | 5.0756 | 0.9301 | 1.8103 | Flagged Warnings: | 1387.2151 | 0.00079646 | 2815.839 | 1387.2151 | 7229.6776 | 0.8759 | 0 | 2.5263 | 0.86617 | 1.7518 | Flagged Warnings: | 1261.8738 | 505.2409 | 2.7141 | 1408.5531 | 725.7632 | 2.633 | 1369.9648 | 89.3089 | 0.43883 | 1387.3423 | 698.5245 | 13.9958 |  |  |  | 1.0074 | 1 | 0.013311 | 0.0012205 | 1.0251 | 1.0264 | 0.043964 | 0.00062213 | PseudoVoigtModel | PseudoVoigtModel | No | July 2, 2025 | July | 2 | 45 | 5 | 50 | ['0h', '3m', '46s'] | 2:28:04 PM | 52084 | [11 empty] | 52084 | 0.9979 | 0.9979 | 0.99791 |  | Fogo FI | FG04-A3_FI3_power |  |  | IS | NoLid | Lid | Linkam | FG04-A3_FI1_reg1-3_10mW_down | July 2, 2025 | 2:28:04 PM | 50
power | 17 | FG04-A3_FI1_reg1-3_5mW_down | 0.98774 | 0.0018875 | 0.0010008 | 0.0016004 | 105.132 | 0.0035233 | 0.00082463 | 0.0034327 | 5.007 | 1324.767 | 0 | 0 | Y | SupCrit, high density |  |  | 0.94374 | 0.012644 | 1.1489 | 0.0033995 | 0.98774 | 0.0018875 | SupCrit | 105.353 | 0.0034327 | 1281.8335 | 0.0032312 | 731.3977 | 1281.8335 | 2031.6323 | 0.92362 | 3.0883 | 0.90799 | 1.8472 | Flagged Warnings: | 1387.1866 | 0.0011587 | 1421.8776 | 1387.1866 | 3621.2797 | 0.87158 | 0 | 1.8864 | 0.85842 | 1.7432 | Flagged Warnings: | 1261.7327 | 273.9747 | 2.7691 | 1408.5291 | 340.8738 | 2.6188 | 1369.994 | 38.9257 | 0.43646 | 1388.3251 | 355.3002 | 14.6078 |  |  |  | 1.0802 | 1.0724 | 0.14819 | 0.0025256 | 1.0331 | 1.0053 | 0.057653 | 0.001226 | PseudoVoigtModel | PseudoVoigtModel | No | July 2, 2025 | July | 2 | 45 | 5 | 50 | ['0h', '3m', '46s'] | 2:42:27 PM | 52947 | [11 empty] | 52947 | 0.9979 | 0.99789 | 0.99791 |  | Fogo FI | FG04-A3_FI3_power |  |  | IS | NoLid | Lid | Linkam | FG04-A3_FI1_reg1-3_5mW_down | July 2, 2025 | 2:42:27 PM | 50
power | 18 | FG04-A3_FI1_reg1-3_49mW_down | 0.978 | 0.0017573 | 0.00073106 | 0.001598 | 105.0981 | 0.0025099 | 0.00082583 | 0.0023751 | 49.149 | 1324.767 | 0 | 0 | Y | SupCrit, high density |  |  | 0.93032 | 0.012428 | 1.1274 | 0.0029961 | 0.978 | 0.0017573 | SupCrit | 105.3192 | 0.0023751 | 1281.889 | 0.0022924 | 6954.8406 | 1281.889 | 19526.2777 | 0.92881 | 20.7757 | 0.91916 | 1.8576 | Flagged Warnings: | 1387.2082 | 0.00062117 | 13370.0276 | 1387.2082 | 34709.9683 | 0.8895 | 0 | 9.6172 | 0.85799 | 1.779 | Flagged Warnings: | 1261.9223 | 2615.5519 | 2.7846 | 1408.5717 | 3427.7025 | 2.6743 | 1369.9765 | 420.0468 | 0.44572 | 1388.7876 | 3934.015 | 14.9483 |  |  |  | 1.0126 | 1.0124 | 0.023387 | 0.0002671 | 1.0324 | 1.0287 | 0.057716 | 0.00013306 | PseudoVoigtModel | PseudoVoigtModel | No | July 2, 2025 | July | 2 | 45 | 5 | 50 | ['0h', '3m', '46s'] | 2:48:38 PM | 53318 | [11 empty] | 53318 | 0.9979 | 0.99789 | 0.99791 |  | Fogo FI | FG04-A3_FI3_power |  |  | IS | NoLid | Lid | Linkam | FG04-A3_FI1_reg1-3_49mW_down | July 2, 2025 | 2:48:38 PM | 50
power | 11 | FG04-A3-reg1-MI1-bub2_5mW | 0.93674 | 0.0020959 | 0.0013644 | 0.001591 | 104.9632 | 0.0042622 | 0.000424 | 0.0042501 | 4.994 | 1324.964 | 0 | 0 | Y | SupCrit, high density |  |  | 0.87684 | 0.0118 | 1.0439 | 0.0036033 | 0.93674 | 0.0020959 | SupCrit | 105.1872 | 0.0042501 | 1281.8452 | 0.0039883 | 615.3271 | 1281.8453 | 1703.8322 | 0.93107 | 3.2348 | 0.88333 | 1.8621 | Flagged Warnings: | 1387.0325 | 0.0014687 | 1170.2754 | 1387.0325 | 2911.3984 | 0.86414 | 0 | 1.8367 | 0.83148 | 1.7283 | Flagged Warnings: | 1261.5545 | 238.7053 | 2.7929 | 1408.4028 | 306.1874 | 2.5982 | 1369.6745 | 35.8447 | 0.43307 | 1387.6228 | 407.5494 | 14.349 |  |  |  | 1.009 | 1.0269 | 0.016806 | 0.0030263 | 1.0214 | 1.0027 | 0.036915 | 0.0014768 | PseudoVoigtModel | PseudoVoigtModel | No | June 26, 2025 | June | 26 | 45 | 5 | 50 | ['0h', '3m', '47s'] | 11:56:11 AM | 42971 | [11 empty] | 42971 | 0.99787 | 0.99787 | 0.99787 |  | Fogo MI | FG04-A3_MI2_power |  |  | IS | NoLid | Lid | Linkam | FG04-A3-reg1-MI1-bub2_5mW | June 26, 2025 | 11:56:11 AM | 50
power | 12 | FG04-A3-reg1-MI1-bub2_15mW | 0.91506 | 0.0018736 | 0.00099249 | 0.0015891 | 104.8969 | 0.0029691 | 0.00041838 | 0.0029458 | 14.971 | 1324.964 | 0 | 0 | Y | SupCrit, high density |  |  | 0.85058 | 0.011393 | 1.004 | 0.0030564 | 0.91506 | 0.0018736 | SupCrit | 105.1211 | 0.0029458 | 1281.9203 | 0.0028136 | 1829.5929 | 1281.9203 | 5091.7927 | 0.92277 | 7.129 | 0.91435 | 1.8455 | Flagged Warnings: | 1387.0415 | 0.00087243 | 3511.7563 | 1387.0415 | 8824.2227 | 0.86784 | 0 | 3.451 | 0.84262 | 1.7357 | Flagged Warnings: | 1261.9776 | 744.5402 | 2.7675 | 1408.4413 | 951.3909 | 2.6085 | 1369.7068 | 105.4474 | 0.43475 | 1387.2687 | 1116.3149 | 14.2128 |  |  |  | 1.0769 | 1.0753 | 0.14196 | 0.0010087 | 1.051 | 1.0254 | 0.088486 | 0.00049425 | PseudoVoigtModel | PseudoVoigtModel | No | June 26, 2025 | June | 26 | 45 | 5 | 50 | ['0h', '3m', '46s'] | 12:00:37 PM | 43237 | [11 empty] | 43237 | 0.99787 | 0.99786 | 0.99787 |  | Fogo MI | FG04-A3_MI2_power |  |  | IS | NoLid | Lid | Linkam | FG04-A3-reg1-MI1-bub2_15mW | June 26, 2025 | 12:00:37 PM | 50
power | 13 | FG04-A3-reg1-MI1-bub2_30mW | 0.90837 | 0.001833 | 0.00091423 | 0.0015887 | 104.877 | 0.0027006 | 0.00041305 | 0.0026746 | 30.035 | 1324.964 | 0 | 0 | Y | SupCrit, high density |  |  | 0.8427 | 0.011279 | 0.99222 | 0.0029581 | 0.90837 | 0.001833 | SupCrit | 105.1014 | 0.0026746 | 1281.972 | 0.0026125 | 4000.0693 | 1281.972 | 11462.8979 | 0.9536 | 14.8385 | 0.90669 | 1.9072 | Flagged Warnings: | 1387.0735 | 0.00057301 | 7810.1012 | 1387.0734 | 19823.6833 | 0.87615 | 0 | 5.2175 | 0.84391 | 1.7523 | Flagged Warnings: | 1261.9863 | 1765.5962 | 2.8592 | 1408.4363 | 2305.1275 | 2.631 | 1369.7234 | 236.7739 | 0.4385 | 1387.7949 | 2568.4398 | 14.7411 |  |  |  | 1.0194 | 1.0355 | 0.037 | 0.00047679 | 1.0665 | 1.0358 | 0.11659 | 0.00022436 | PseudoVoigtModel | PseudoVoigtModel | No | June 26, 2025 | June | 26 | 45 | 5 | 50 | ['0h', '3m', '46s'] | 12:05:17 PM | 43517 | [11 empty] | 43517 | 0.99786 | 0.99786 | 0.99787 |  | Fogo MI | FG04-A3_MI2_power |  |  | IS | NoLid | Lid | Linkam | FG04-A3-reg1-MI1-bub2_30mW | June 26, 2025 | 12:05:17 PM | 50
power | 14 | FG04-A3-reg1-MI1-bub2_45mW | 0.90472 | 0.0018301 | 0.00090873 | 0.0015886 | 104.8662 | 0.0026663 | 0.00040597 | 0.0026408 | 45.009 | 1324.964 | 0 | 0 | Y | SupCrit, high density |  |  | 0.83844 | 0.011222 | 0.98587 | 0.0029425 | 0.90472 | 0.0018301 | SupCrit | 105.0908 | 0.0026408 | 1282.0129 | 0.0025837 | 6569.7239 | 1282.0129 | 19187.1135 | 0.97526 | 23.5723 | 0.8992 | 1.9505 | Flagged Warnings: | 1387.1037 | 0.00054617 | 12905.3111 | 1387.1037 | 33185.0991 | 0.88537 | 0 | 8.4802 | 0.84924 | 1.7707 | Flagged Warnings: | 1262.0157 | 3111.9017 | 2.9235 | 1408.4483 | 3987.3077 | 2.6573 | 1369.7248 | 394.9882 | 0.4429 | 1388.9749 | 4409.8584 | 15.544 |  |  |  | 1.0471 | 1.0559 | 0.09191 | 0.0002969 | 1.0658 | 1.0339 | 0.11645 | 0.00013721 | PseudoVoigtModel | PseudoVoigtModel | No | June 26, 2025 | June | 26 | 45 | 5 | 50 | ['0h', '3m', '46s'] | 12:12:13 PM | 43933 | [11 empty] | 43933 | 0.99786 | 0.99786 | 0.99787 |  | Fogo MI | FG04-A3_MI2_power |  |  | IS | NoLid | Lid | Linkam | FG04-A3-reg1-MI1-bub2_45mW | June 26, 2025 | 12:12:13 PM | 50
power | 15 | FG04-A3-reg1-MI1-bub2_25mW_down | 0.91736 | 0.0018341 | 0.00091549 | 0.0015893 | 104.9038 | 0.0027509 | 0.00040118 | 0.0027273 | 24.96 | 1324.964 | 0 | 0 | Y | SupCrit, high density |  |  | 0.85332 | 0.01142 | 1.0082 | 0.0029863 | 0.91736 | 0.0018341 | SupCrit | 105.1283 | 0.0027273 | 1281.9456 | 0.0026462 | 3938.8096 | 1281.9457 | 11183.6374 | 0.93961 | 14.6798 | 0.91871 | 1.8792 | Flagged Warnings: | 1387.074 | 0.00066005 | 7521.1759 | 1387.074 | 19033.2122 | 0.87218 | 0 | 5.7102 | 0.84847 | 1.7444 | Flagged Warnings: | 1262.0101 | 1660.7221 | 2.8173 | 1408.4653 | 2145.577 | 2.6204 | 1369.7163 | 228.5656 | 0.43674 | 1388.3979 | 2673.941 | 15.0675 |  |  |  | 1.0968 | 1.0916 | 0.18197 | 0.00047711 | 1.0566 | 1.0251 | 0.098802 | 0.00023193 | PseudoVoigtModel | PseudoVoigtModel | No | June 26, 2025 | June | 26 | 45 | 5 | 50 | ['0h', '3m', '46s'] | 12:17:44 PM | 44264 | [11 empty] | 44264 | 0.99786 | 0.99786 | 0.99787 |  | Fogo MI | FG04-A3_MI2_power |  |  | IS | NoLid | Lid | Linkam | FG04-A3-reg1-MI1-bub2_25mW_down | June 26, 2025 | 12:17:44 PM | 50
power | 16 | FG04-A3-reg1-MI1-bub2_10mW_down | 0.92752 | 0.0019085 | 0.0010554 | 0.0015901 | 104.9346 | 0.0032353 | 0.0003949 | 0.003218 | 10.003 | 1324.964 | 0 | 0 | Y | SupCrit, high density |  |  | 0.86553 | 0.0116 | 1.0266 | 0.0031705 | 0.92752 | 0.0019085 | SupCrit | 105.1589 | 0.003218 | 1281.8795 | 0.0030762 | 1669.8528 | 1281.8795 | 4676.9813 | 0.93051 | 7.1372 | 0.91006 | 1.861 | Flagged Warnings: | 1387.0385 | 0.00094477 | 3245.5991 | 1387.0385 | 8106.1076 | 0.86069 | 0 | 3.4945 | 0.84744 | 1.7214 | Flagged Warnings: | 1261.885 | 687.4287 | 2.791 | 1408.4179 | 874.1197 | 2.5858 | 1369.68 | 92.7205 | 0.43097 | 1387.9021 | 1028.3801 | 14.2987 |  |  |  | 1.0668 | 1.0789 | 0.1243 | 0.0011145 | 1.0455 | 1.0026 | 0.078245 | 0.00053038 | PseudoVoigtModel | PseudoVoigtModel | No | June 26, 2025 | June | 26 | 45 | 5 | 50 | ['0h', '3m', '46s'] | 12:26:16 PM | 44776 | [11 empty] | 44776 | 0.99787 | 0.99786 | 0.99787 |  | Fogo MI | FG04-A3_MI2_power |  |  | IS | NoLid | Lid | Linkam | FG04-A3-reg1-MI1-bub2_10mW_down | June 26, 2025 | 12:26:16 PM | 50
power | 17 | FG04-A3-reg1-MI1-bub2_5mW_down | 0.92832 | 0.0018921 | 0.0010255 | 0.0015901 | 104.9371 | 0.0031487 | 0.00038851 | 0.0031313 | 4.999 | 1324.964 | 0 | 0 | Y | SupCrit, high density |  |  | 0.8665 | 0.011609 | 1.0281 | 0.00314 | 0.92832 | 0.0018921 | SupCrit | 105.1609 | 0.0031313 | 1281.8869 | 0.002998 | 982.1744 | 1281.887 | 2752.7088 | 0.94107 | 4.0558 | 0.88657 | 1.8821 | Flagged Warnings: | 1387.0479 | 0.0009038 | 1910.021 | 1387.0478 | 4717.2989 | 0.8579 | 0 | 1.9713 | 0.83205 | 1.7158 | Flagged Warnings: | 1261.8298 | 388.16 | 2.822 | 1408.4156 | 487.5863 | 2.5779 | 1369.6846 | 53.8162 | 0.42965 | 1388.0999 | 737.4072 | 15.4146 |  |  |  | 1.0251 | 1.0275 | 0.047307 | 0.0019163 | 1.0536 | 1.0147 | 0.091918 | 0.00089832 | PseudoVoigtModel | PseudoVoigtModel | No | June 26, 2025 | June | 26 | 45 | 5 | 50 | ['0h', '3m', '46s'] | 12:38:24 PM | 45504 | [11 empty] | 45504 | 0.99787 | 0.99787 | 0.99788 |  | Fogo MI | FG04-A3_MI2_power |  |  | IS | NoLid | Lid | Linkam | FG04-A3-reg1-MI1-bub2_5mW_down | June 26, 2025 | 12:38:24 PM | 50
power | 18 | FG04-A3-reg1-MI1-bub2_49mW_down | 0.89064 | 0.0020077 | 0.0012282 | 0.0015882 | 104.8255 | 0.0035137 | 0.00038653 | 0.0034998 | 49.219 | 1324.964 | 0 | 0 | Y | SupCrit, high density |  |  | 0.82228 | 0.011047 | 0.96195 | 0.0032153 | 0.89064 | 0.0020077 | SupCrit | 105.0488 | 0.0034998 | 1282.0972 | 0.0034248 | 6724.9782 | 1282.0972 | 21314.5798 | 1.0586 | 27.9796 | 0.89959 | 2.1172 | Flagged Warnings: | 1387.1461 | 0.00072082 | 13544.8851 | 1387.146 | 36029.6456 | 0.9171 | 0 | 10.6825 | 0.8471 | 1.8342 | Flagged Warnings: | 1262.1985 | 3940.1399 | 3.1718 | 1408.5615 | 4652.2606 | 2.5746 | 1369.7301 | 417.3847 | 0.45866 | 1390.3814 | 5107.8037 | 16.2371 |  |  |  | 1.1366 | 1.1676 | 0.2892 | 0.00031483 | 1.0808 | 1.0508 | 0.14825 | 0.00013542 | PseudoVoigtModel | PseudoVoigtModel | No | June 26, 2025 | June | 26 | 45 | 5 | 50 | ['0h', '3m', '46s'] | 12:43:00 PM | 45780 | [11 empty] | 45780 | 0.99787 | 0.99787 | 0.99788 |  | Fogo MI | FG04-A3_MI2_power |  |  | IS | NoLid | Lid | Linkam | FG04-A3-reg1-MI1-bub2_49mW_down | June 26, 2025 | 12:43:00 PM | 50
heat | 31 | B30_c1_FIA_37C | 0.73471 | 0.0018213 | 0.00086217 | 0.0016043 | 104.4277 | 0.0019842 | 0.00049536 | 0.0019254 | 6.104 | 1324.964 | 0 | 0 | Y | SupCrit, high density |  |  | 0.66468 | 0.0089585 | 0.74232 | 0.0026189 | 0.73471 | 0.0018213 | SupCrit | 104.6511 | 0.0019254 | 1282.7701 | 0.0016307 | 1307.796 | 1282.7702 | 3539.544 | 0.95725 | 2.6051 | 0.76812 | 1.9145 | Flagged Warnings: | 1387.4213 | 0.0010238 | 2579.1416 | 1387.4212 | 5918.7078 | 0.82236 | 0 | 2.6246 | 0.74541 | 1.6447 | Flagged Warnings: | 1262.694 | 466.9357 | 2.7183 | 1408.8291 | 582.7614 | 2.0582 | 1369.7594 | 72.4079 | 0.41096 | 1386.1299 | 377.1765 | 15.1267 |  |  |  | 1.0302 | 1.0025 | 0.057912 | 0.0014639 | 1.0164 | 1.0161 | 0.027018 | 0.0006377 | PseudoVoigtModel | PseudoVoigtModel | No | June 2, 2025 | June | 2 | 45 | 5 | 50 | ['0h', '3m', '46s'] | 9:27:46 AM | 34066 | [11 empty] | 34066 | 0.99787 | 0.99786 | 0.99787 | 37 |  | B30_c1_heat |  |  | IS | Lid | Lid | Linkam | B30_c1_FIA_37C | June 2, 2025 | 9:27:46 AM | 50
heat | 33 | B30_c1_FIA_40C | 0.73148 | 0.0018085 | 0.00083345 | 0.001605 | 104.4203 | 0.0019111 | 0.00049435 | 0.00185 | 6.06 | 1324.964 | 0 | 0 | Y | SupCrit, high density |  |  | 0.66174 | 0.0089189 | 0.73845 | 0.0026022 | 0.73148 | 0.0018085 | SupCrit | 104.6439 | 0.00185 | 1282.7904 | 0.001457 | 1518.1807 | 1282.7904 | 4098.4948 | 0.95063 | 2.8138 | 0.7785 | 1.9013 | Flagged Warnings: | 1387.4343 | 0.00114 | 2981.4865 | 1387.4343 | 6866.5104 | 0.81609 | 0 | 3.3979 | 0.77062 | 1.6322 | Flagged Warnings: | 1262.7714 | 563.2287 | 2.8468 | 1408.8416 | 731.2629 | 2.0232 | 1369.7315 | 87.5814 | 0.40793 | 1384.6209 | 347.384 | 13.5736 |  |  |  | 1.0179 | 1.0025 | 0.033951 | 0.0012523 | 1.0355 | 1.0537 | 0.057927 | 0.00054744 | PseudoVoigtModel | PseudoVoigtModel | No | June 2, 2025 | June | 2 | 45 | 5 | 50 | ['0h', '3m', '46s'] | 9:32:22 AM | 34342 | [11 empty] | 34342 | 0.99786 | 0.99786 | 0.99787 | 40 |  | B30_c1_heat |  |  | IS | Lid | Lid | Linkam | B30_c1_FIA_40C | June 2, 2025 | 9:32:22 AM | 50
heat | 35 | B30_c1_FIA_45C | 0.72072 | 0.0018123 | 0.00083745 | 0.0016072 | 104.3958 | 0.0018975 | 0.00049304 | 0.0018362 | 6.034 | 1324.964 | 0 | 0 | Y | SupCrit, high density |  |  | 0.65202 | 0.0087962 | 0.72569 | 0.0025939 | 0.72072 | 0.0018123 | SupCrit | 104.6197 | 0.0018362 | 1282.8133 | 0.0016237 | 1721.3162 | 1282.8133 | 4618.6122 | 0.93761 | 3.6956 | 0.79618 | 1.8752 | Flagged Warnings: | 1387.433 | 0.00085754 | 3352.138 | 1387.433 | 7715.4885 | 0.81432 | 0 | 3.1616 | 0.77477 | 1.6286 | Flagged Warnings: | 1262.6718 | 639.6477 | 2.701 | 1408.8378 | 869.8558 | 2.0178 | 1369.7825 | 92.1611 | 0.40706 | 1385.5708 | 458.8426 | 15.3067 |  |  |  | 1.0036 | 1.0266 | 0.0067698 | 0.0010894 | 1.0249 | 1.0235 | 0.040631 | 0.00048585 | PseudoVoigtModel | PseudoVoigtModel | No | June 2, 2025 | June | 2 | 45 | 5 | 50 | ['0h', '3m', '46s'] | 9:38:08 AM | 34688 | [11 empty] | 34688 | 0.99786 | 0.99786 | 0.99786 | 45 |  | B30_c1_heat |  |  | IS | Lid | Lid | Linkam | B30_c1_FIA_45C | June 2, 2025 | 9:38:08 AM | 50
heat | 39 | B30_c1_FIA_50C | 0.71797 | 0.0017885 | 0.00078349 | 0.0016077 | 104.3896 | 0.0017699 | 0.00049125 | 0.001704 | 6.083 | 1324.964 | 0 | 0 | Y | SupCrit, high density |  |  | 0.64956 | 0.0087611 | 0.72247 | 0.0025681 | 0.71797 | 0.0017885 | SupCrit | 104.6138 | 0.001704 | 1282.8082 | 0.0014718 | 1784.4158 | 1282.8082 | 4775.8678 | 0.93166 | 3.6222 | 0.80521 | 1.8633 | Flagged Warnings: | 1387.4221 | 0.00085867 | 3436.1698 | 1387.422 | 7967.876 | 0.82222 | 0 | 3.2453 | 0.77019 | 1.6444 | Flagged Warnings: | 1262.7033 | 699.1801 | 2.7906 | 1408.7892 | 935.7092 | 2.1532 | 1369.7679 | 99.2052 | 0.41093 | 1386.3383 | 488.2662 | 14.9571 |  |  |  | 1.0201 | 1.0127 | 0.037471 | 0.0010442 | 1.0415 | 1.0485 | 0.068234 | 0.00047857 | PseudoVoigtModel | PseudoVoigtModel | No | June 2, 2025 | June | 2 | 45 | 5 | 50 | ['0h', '3m', '46s'] | 9:46:55 AM | 35215 | [11 empty] | 35215 | 0.99786 | 0.99785 | 0.99786 | 50 |  | B30_c1_heat |  |  | IS | Lid | Lid | Linkam | B30_c1_FIA_50C | June 2, 2025 | 9:46:55 AM | 50
heat | 43 | B30_c1_FIA_60C | 0.7104 | 0.0025645 | 0.00091459 | 0.0023959 | 104.3662 | 0.0017773 | 0.00048958 | 0.0017122 | 6.056 | 1324.964 | 0 | 0 | Y | SupCrit, Med density |  |  | 0.64029 | 0.0086452 | 0.7104 | 0.0025645 | 0.70757 | 0.0017959 | SupCrit | 104.5907 | 0.0017122 | 1282.8762 | 0.0013225 | 1800.9981 | 1282.8762 | 4795.0845 | 0.92076 | 3.1183 | 0.82011 | 1.8415 | Flagged Warnings: | 1387.4669 | 0.0010875 | 3404.0741 | 1387.4669 | 7958.7244 | 0.82518 | 0 | 3.6049 | 0.78213 | 1.6504 | Flagged Warnings: | 1262.7638 | 742.265 | 2.5752 | 1408.8838 | 989.8413 | 2.1008 | 1369.789 | 87.9743 | 0.41254 | 1388.1306 | 574.9197 | 15.7287 |  |  |  | 1.011 | 1.0077 | 0.020348 | 0.0010225 | 1.0184 | 1.0438 | 0.030375 | 0.00048482 | PseudoVoigtModel | PseudoVoigtModel | No | June 2, 2025 | June | 2 | 45 | 5 | 50 | ['0h', '3m', '46s'] | 9:54:59 AM | 35699 | [11 empty] | 35699 | 0.99785 | 0.99785 | 0.99786 | 60 |  | B30_c1_heat |  |  | IS | Lid | Lid | Linkam | B30_c1_FIA_60C | June 2, 2025 | 9:54:59 AM | 50
heat | 45 | B30_c1_FIA_70C | 0.70235 | 0.0026112 | 0.0010432 | 0.0023938 | 104.3505 | 0.0020355 | 0.00048825 | 0.0019804 | 6.082 | 1324.964 | 0 | 0 | Y | SupCrit, Med density |  |  | 0.63408 | 0.0085765 | 0.70235 | 0.0026112 | 0.70052 | 0.0018547 | SupCrit | 104.5751 | 0.0019804 | 1282.8938 | 0.0015663 | 1310.2801 | 1282.8939 | 3477.8699 | 0.91548 | 2.4852 | 0.82652 | 1.831 | Flagged Warnings: | 1387.4691 | 0.0012118 | 2418.8282 | 1387.469 | 5782.8515 | 0.84517 | 0 | 2.9933 | 0.77804 | 1.6903 | Flagged Warnings: | 1262.6822 | 594.3412 | 2.7418 | 1408.8963 | 819.7188 | 2.0602 | 1369.7344 | 69.4617 | 0.42247 | 1387.833 | 409.8542 | 16.7408 |  |  |  | 1.0111 | 1.0168 | 0.020306 | 0.0013974 | 1 | 1.0156 | 4.4927e-13 | 0.00069883 | PseudoVoigtModel | PseudoVoigtModel | No | June 2, 2025 | June | 2 | 45 | 5 | 50 | ['0h', '3m', '46s'] | 10:01:42 AM | 36102 |  |  |  |  | 1086.9604 | 158.7726 | 204.6418 | Spline | 0.017145 |  |  | 36102 | 0.99785 | 0.99785 | 0.99786 | 70 |  | B30_c1_heat |  |  | IS | Lid | Lid | Linkam | B30_c1_FIA_70C | June 2, 2025 | 10:01:42 AM | 50
heat | 44 | B30_c1_FIA_60C_down | 0.70619 | 0.0027363 | 0.0013238 | 0.0023948 | 104.358 | 0.002578 | 0.00048654 | 0.0025371 | 6.075 | 1324.964 | 0 | 0 | Y | SupCrit, Med density |  |  | 0.63705 | 0.0086364 | 0.70619 | 0.0027363 | 0.70389 | 0.0019842 | SupCrit | 104.5828 | 0.0025371 | 1282.8533 | 0.0021321 | 808.2065 | 1282.8533 | 2146.5687 | 0.92516 | 1.9766 | 0.80347 | 1.8503 | Flagged Warnings: | 1387.4362 | 0.0013751 | 1546.7134 | 1387.4361 | 3601.5888 | 0.81416 | 0 | 2.1253 | 0.80457 | 1.6283 | Flagged Warnings: | 1262.7382 | 323.7117 | 2.4609 | 1408.86 | 462.6641 | 2.0814 | 1369.7254 | 43.0245 | 0.40729 | 1386.9886 | 270.2812 | 15.2415 |  |  |  | 1.0166 | 1.014 | 0.030725 | 0.0022894 | 1.0525 | 1.0734 | 0.085521 | 0.0010528 | PseudoVoigtModel | PseudoVoigtModel | No | June 2, 2025 | June | 2 | 45 | 5 | 50 | ['0h', '3m', '46s'] | 10:11:26 AM | 36686 | [11 empty] | 36686 | 0.99785 | 0.99785 | 0.99786 | 60 |  | B30_c1_heat |  |  | IS | Lid | Lid | Linkam | B30_c1_FIA_60C_down | June 2, 2025 | 10:11:26 AM | 50
heat | 40 | B30_c1_FIA_50C_down | 0.71707 | 0.0021792 | 0.0014708 | 0.0016079 | 104.3875 | 0.0033193 | 0.00048506 | 0.0032907 | 6.035 | 1324.964 | 0 | 0 | Y | SupCrit, high density |  |  | 0.64875 | 0.0088213 | 0.72141 | 0.0029503 | 0.71707 | 0.0021792 | SupCrit | 104.6125 | 0.0032907 | 1282.8258 | 0.0026889 | 535.6559 | 1282.8259 | 1430.9985 | 0.92023 | 1.4882 | 0.82929 | 1.8405 | Flagged Warnings: | 1387.4383 | 0.001897 | 1022.5996 | 1387.4384 | 2395.9821 | 0.82506 | 0 | 2.0631 | 0.78777 | 1.6501 | Flagged Warnings: | 1262.6487 | 224.6734 | 2.7555 | 1408.8695 | 292.7848 | 2.106 |  |  |  | 1380.4552 | 179.4429 | 14.1038 |  |  |  | 1.0508 | 1.036 | 0.093407 | 0.0034359 | 1.0434 | 1.0605 | 0.071597 | 0.0016137 | PseudoVoigtModel | PseudoVoigtModel | No | June 2, 2025 | June | 2 | 45 | 5 | 50 | ['0h', '3m', '46s'] | 10:20:52 AM | 37252 | [11 empty] | 37252 | 0.99785 | 0.99784 | 0.99785 | 50 |  | B30_c1_heat |  |  | IS | Lid | Lid | Linkam | B30_c1_FIA_50C_down | June 2, 2025 | 10:20:52 AM | 50
heat | 36 | B30_c1_FIA_45C_down | 0.72762 | 0.0020379 | 0.0012548 | 0.0016057 | 104.4115 | 0.0028648 | 0.00048368 | 0.0028298 | 6.013 | 1324.964 | 0 | 0 | Y | SupCrit, high density |  |  | 0.65824 | 0.008915 | 0.73384 | 0.0028277 | 0.72762 | 0.0020379 | SupCrit | 104.6366 | 0.0028298 | 1282.7932 | 0.0025424 | 669.7273 | 1282.7933 | 1795.4367 | 0.93229 | 1.8902 | 0.80729 | 1.8646 | Flagged Warnings: | 1387.4299 | 0.0012426 | 1297.7792 | 1387.4298 | 2984.5507 | 0.82173 | 0 | 1.7455 | 0.75544 | 1.6435 | Flagged Warnings: | 1262.8418 | 247.2416 | 2.7189 | 1408.9243 | 311.3431 | 1.8803 | 1369.7407 | 36.0137 | 0.4109 | 1387.5459 | 265.4589 | 15.6799 |  |  |  | 1.0256 | 1.032 | 0.04781 | 0.0027841 | 1.0226 | 1.0249 | 0.037121 | 0.0012664 | PseudoVoigtModel | PseudoVoigtModel | No | June 2, 2025 | June | 2 | 45 | 5 | 50 | ['0h', '3m', '46s'] | 10:30:00 AM | 37800 | [11 empty] | 37800 | 0.99785 | 0.99784 | 0.99785 | 45 |  | B30_c1_heat |  |  | IS | Lid | Lid | Linkam | B30_c1_FIA_45C_down | June 2, 2025 | 10:30:00 AM | 50
heat | 34 | B30_c1_FIA_40C_down | 0.73094 | 0.0021476 | 0.0014269 | 0.0016051 | 104.4191 | 0.0032698 | 0.00048271 | 0.0032409 | 6.01 | 1324.964 | 0 | 0 | Y | SupCrit, high density |  |  | 0.66125 | 0.0089745 | 0.7378 | 0.0029473 | 0.73094 | 0.0021476 | SupCrit | 104.6442 | 0.0032409 | 1282.7574 | 0.002926 | 568.6809 | 1282.7575 | 1556.6133 | 0.96974 | 1.9053 | 0.76458 | 1.9395 | Flagged Warnings: | 1387.4016 | 0.0013935 | 1154.0923 | 1387.4016 | 2675.4425 | 0.82824 | 0 | 1.7319 | 0.7547 | 1.6565 | Flagged Warnings: | 1262.6863 | 230.8157 | 2.9037 | 1408.9165 | 275.4289 | 2.0727 | 1369.8324 | 31.0935 | 0.41397 | 1385.196 | 213.8212 | 15.3877 |  |  |  | 1.0584 | 1.0186 | 0.11328 | 0.0034105 | 1.0665 | 1.0726 | 0.1102 | 0.0014353 | PseudoVoigtModel | PseudoVoigtModel | No | June 2, 2025 | June | 2 | 45 | 5 | 50 | ['0h', '3m', '46s'] | 10:36:26 AM | 38186 | [11 empty] | 38186 | 0.99785 | 0.99784 | 0.99785 | 40 |  | B30_c1_heat |  |  | IS | Lid | Lid | Linkam | B30_c1_FIA_40C_down | June 2, 2025 | 10:36:26 AM | 50
heat | 32 | B30_c1_FIA_37C_down | 0.74025 | 0.0023239 | 0.0016823 | 0.0016032 | 104.4405 | 0.003896 | 0.00048221 | 0.0038744 | 6.003 | 1324.964 | 0 | 0 | Y | SupCrit, high density |  |  | 0.66975 | 0.0091197 | 0.74902 | 0.0031576 | 0.74025 | 0.0023239 | SupCrit | 104.6657 | 0.0038744 | 1282.7348 | 0.0024035 | 672.9078 | 1282.7349 | 1852.0807 | 0.96542 | 1.6724 | 0.78762 | 1.9308 | Flagged Warnings: | 1387.4004 | 0.0030387 | 1350.6159 | 1387.4006 | 3050.2798 | 0.81823 | 0 | 3.2807 | 0.72813 | 1.6365 | Flagged Warnings: | 1262.5562 | 260.334 | 2.832 | 1408.8239 | 349.8735 | 2.0942 | 1369.7554 | 23.809 | 0.40923 | 1380.4222 | 355.9656 | 11.946 |  |  |  | 1.014 | 1.0073 | 0.027005 | 0.0028694 | 1.0543 | 1.0585 | 0.088827 | 0.0012116 | PseudoVoigtModel | PseudoVoigtModel | No | June 2, 2025 | June | 2 | 45 | 5 | 50 | ['0h', '3m', '46s'] | 10:40:26 AM | 38426 | [11 empty] | 38426 | 0.99785 | 0.99784 | 0.99785 | 37 |  | B30_c1_heat |  |  | IS | Lid | Lid | Linkam | B30_c1_FIA_37C_down | June 2, 2025 | 10:40:26 AM | 50
heat | 6 | B23_c3_FIA_37C | 0.72119 | 0.0020026 | 0.0011949 | 0.0016071 | 104.3968 | 0.0027087 | 0.00047741 | 0.002672 | 6.03 | 1324.964 | 0 | 0 | Y | SupCrit, high density |  |  | 0.65244 | 0.0088347 | 0.72623 | 0.0027811 | 0.72119 | 0.0020026 | SupCrit | 104.6218 | 0.002672 | 1282.8035 | 0.0025153 | 2268.2139 | 1282.8036 | 6319.5935 | 0.9543 | 8.5849 | 0.84226 | 1.9086 | Flagged Warnings: | 1387.4254 | 0.00090161 | 4388.5862 | 1387.4254 | 10004.911 | 0.80742 | 0 | 4.0917 | 0.7814 | 1.6148 | Flagged Warnings: | 1262.8259 | 953.8442 | 2.8598 | 1408.8445 | 1113.3831 | 2.1947 | 1369.7365 | 125.6869 | 0.40414 | 1386.6018 | 1255.2851 | 15.406 |  |  |  | 1.0394 | 1.0124 | 0.075115 | 0.00084146 | 1.0314 | 1.0385 | 0.050781 | 0.00036796 | PseudoVoigtModel | PseudoVoigtModel | No | June 2, 2025 | June | 2 | 45 | 5 | 50 | ['0h', '3m', '46s'] | 11:14:52 AM | 40492 | [11 empty] | 40492 | 0.99785 | 0.99784 | 0.99785 | 37 |  | B23_c3_heat |  |  | IS | Lid | Lid | Linkam | B23_c3_FIA_37C | June 2, 2025 | 11:14:52 AM | 50
heat | 9 | B23_c3_FIA_40C | 0.71905 | 0.0027891 | 0.0014241 | 0.0023982 | 104.383 | 0.0027554 | 0.00047682 | 0.0027197 | 6.032 | 1324.964 | 0 | 0 | Y | SupCrit, Med density |  |  | 0.64694 | 0.0087682 | 0.71905 | 0.0027891 | 0.71505 | 0.0020209 | SupCrit | 104.6079 | 0.0027197 | 1282.8125 | 0.0025644 | 2233.999 | 1282.8125 | 6231.9772 | 0.96078 | 8.4852 | 0.82984 | 1.9216 | Flagged Warnings: | 1387.4205 | 0.0009058 | 4302.1092 | 1387.4204 | 9875.9136 | 0.81744 | 0 | 3.8849 | 0.7696 | 1.6349 | Flagged Warnings: | 1262.7812 | 986.462 | 2.8787 | 1408.8 | 1095.2096 | 2.0444 | 1369.7306 | 126.2732 | 0.40912 | 1387.5625 | 1346.5893 | 16.0899 |  |  |  | 1.0336 | 1.0012 | 0.064619 | 0.00086014 | 1.0394 | 1.0426 | 0.064445 | 0.00038002 | PseudoVoigtModel | PseudoVoigtModel | No | June 2, 2025 | June | 2 | 45 | 5 | 50 | ['0h', '3m', '46s'] | 11:19:29 AM | 40769 | [11 empty] | 40769 | 0.99785 | 0.99785 | 0.99785 | 40 |  | B23_c3_heat |  |  | IS | Lid | Lid | Linkam | B23_c3_FIA_40C | June 2, 2025 | 11:19:29 AM | 50
heat | 11 | B23_c3_FIA_45C | 0.71557 | 0.0027283 | 0.0013025 | 0.0023973 | 104.3762 | 0.0025246 | 0.00047621 | 0.0024846 | 6.034 | 1324.964 | 0 | 0 | Y | SupCrit, Med density |  |  | 0.64427 | 0.0087239 | 0.71557 | 0.0027283 | 0.71205 | 0.0019632 | SupCrit | 104.6011 | 0.0024846 | 1282.8161 | 0.0023243 | 1992.2477 | 1282.8162 | 5475.6317 | 0.93811 | 6.7449 | 0.85015 | 1.8762 | Flagged Warnings: | 1387.4173 | 0.00087789 | 3779.2684 | 1387.4173 | 8640.4173 | 0.80932 | 0 | 3.5071 | 0.78347 | 1.6186 | Flagged Warnings: | 1262.7678 | 864.1783 | 2.8111 | 1408.8255 | 991.0191 | 2.0208 | 1369.7391 | 106.669 | 0.40523 | 1387.6907 | 1185.8232 | 16.0177 |  |  |  | 1.0346 | 1.0112 | 0.064933 | 0.00094176 | 1.042 | 1.0459 | 0.06801 | 0.0004283 | PseudoVoigtModel | PseudoVoigtModel | No | June 2, 2025 | June | 2 | 45 | 5 | 50 | ['0h', '3m', '46s'] | 11:24:42 AM | 41082 | [11 empty] | 41082 | 0.99785 | 0.99785 | 0.99785 | 45 |  | B23_c3_heat |  |  | IS | Lid | Lid | Linkam | B23_c3_FIA_45C | June 2, 2025 | 11:24:42 AM | 50
heat | 15 | B23_c3_FIA_50C | 0.70315 | 0.0027238 | 0.0012992 | 0.002394 | 104.3521 | 0.0025339 | 0.00047529 | 0.0024943 | 6.06 | 1324.964 | 0 | 0 | Y | SupCrit, Med density |  |  | 0.63471 | 0.0086051 | 0.70315 | 0.0027238 | 0.70123 | 0.001975 | SupCrit | 104.5769 | 0.0024943 | 1282.8719 | 0.0022486 | 2259.7588 | 1282.872 | 6186.9258 | 0.92868 | 7.5233 | 0.86425 | 1.8574 | Flagged Warnings: | 1387.4489 | 0.0010795 | 4198.0847 | 1387.4489 | 9732.1793 | 0.82745 | 0 | 4.3678 | 0.76502 | 1.6549 | Flagged Warnings: | 1262.8114 | 1025.6419 | 2.7834 | 1408.8416 | 1081.5483 | 2.0575 | 1369.7365 | 123.4499 | 0.41426 | 1389.1789 | 1478.2037 | 17.0678 |  |  |  | 1.0054 | 1.0038 | 0.010094 | 0.00082192 | 1.0061 | 1.0144 | 0.01003 | 0.0003942 | PseudoVoigtModel | PseudoVoigtModel | No | June 2, 2025 | June | 2 | 45 | 5 | 50 | ['0h', '3m', '46s'] | 11:32:29 AM | 41549 | [11 empty] | 41549 | 0.99785 | 0.99785 | 0.99785 | 50 |  | B23_c3_heat |  |  | IS | Lid | Lid | Linkam | B23_c3_FIA_50C | June 2, 2025 | 11:32:29 AM | 50
heat | 20 | B23_c3_FIA_60C | 0.68904 | 0.0028494 | 0.0015509 | 0.0023904 | 104.3245 | 0.0030464 | 0.00047465 | 0.0030157 | 6.064 | 1324.964 | 0 | 0 | Y | SupCrit, Med density |  |  | 0.62376 | 0.0084956 | 0.68904 | 0.0028494 | 0.6887 | 0.0021309 | SupCrit | 104.5492 | 0.0030157 | 1282.9086 | 0.0028337 | 1096.6778 | 1282.9087 | 2985.4909 | 0.93363 | 4.3839 | 0.83963 | 1.8673 | Flagged Warnings: | 1387.458 | 0.0010318 | 2029.9441 | 1387.4579 | 4752.4711 | 0.8289 | 0 | 2.302 | 0.78345 | 1.6578 | Flagged Warnings: | 1262.8579 | 535.897 | 2.7982 | 1408.8829 | 568.0308 | 1.9232 | 1370.0149 | 52.2974 | 0.41474 | 1390.2167 | 752.9588 | 18.2749 |  |  |  | 1.0218 | 1.0204 | 0.040666 | 0.0017027 | 1.0101 | 1.0156 | 0.016779 | 0.00081668 | PseudoVoigtModel | PseudoVoigtModel | No | June 2, 2025 | June | 2 | 45 | 5 | 50 | ['0h', '3m', '46s'] | 11:37:44 AM | 41864 | [11 empty] | 41864 | 0.99785 | 0.99785 | 0.99785 | 60 |  | B23_c3_heat |  |  | IS | Lid | Lid | Linkam | B23_c3_FIA_60C | June 2, 2025 | 11:37:44 AM | 50
heat | 23 | B23_c3_FIA_70C | 0.68244 | 0.0027072 | 0.0012738 | 0.0023887 | 104.3115 | 0.0025104 | 0.0004735 | 0.0024707 | 6.083 | 1324.964 | 0 | 0 | Y | SupCrit, Med density |  |  | 0.61862 | 0.0084044 | 0.68244 | 0.0027072 | 0.68275 | 0.0019851 | SupCrit | 104.5362 | 0.0024707 | 1282.9395 | 0.0023306 | 2023.7112 | 1282.9395 | 5489.8047 | 0.92293 | 7.1065 | 0.85779 | 1.8459 | Flagged Warnings: | 1387.4758 | 0.00082012 | 3701.0671 | 1387.4758 | 8713.3621 | 0.83127 | 0 | 3.524 | 0.7902 | 1.6625 | Flagged Warnings: | 1262.8014 | 1052.0125 | 2.766 | 1408.8806 | 1141.7567 | 2.0079 | 1369.7269 | 108.3307 | 0.41613 | 1390.803 | 1361.9781 | 17.7326 |  |  |  | 1.0257 | 1.0256 | 0.047416 | 0.00091211 | 1.006 | 1.0028 | 0.010035 | 0.00044921 | PseudoVoigtModel | PseudoVoigtModel | No | June 2, 2025 | June | 2 | 45 | 5 | 50 | ['0h', '3m', '46s'] | 11:49:55 AM | 42595 | [11 empty] | 42595 | 0.99785 | 0.99785 | 0.99785 | 70 |  | B23_c3_heat |  |  | IS | Lid | Lid | Linkam | B23_c3_FIA_70C | June 2, 2025 | 11:49:55 AM | 50
heat | 21 | B23_c3_FIA_60C_down | 0.69272 | 0.0027248 | 0.0013062 | 0.0023913 | 104.3317 | 0.0025611 | 0.00047282 | 0.0025225 | 6.111 | 1324.964 | 0 | 0 | Y | SupCrit, Med density |  |  | 0.62662 | 0.0085059 | 0.69272 | 0.0027248 | 0.69199 | 0.0019904 | SupCrit | 104.5565 | 0.0025225 | 1282.9282 | 0.0023131 | 2243.5876 | 1282.9283 | 6124.0109 | 0.92431 | 7.8161 | 0.8681 | 1.8486 | Flagged Warnings: | 1387.4848 | 0.0010062 | 4129.6537 | 1387.4847 | 9611.945 | 0.82125 | 0 | 3.7756 | 0.79116 | 1.6425 | Flagged Warnings: | 1262.7869 | 1076.5445 | 2.7705 | 1408.8395 | 1218.0284 | 2.008 | 1369.7648 | 123.9108 | 0.41119 | 1389.1474 | 1363.9184 | 16.7145 |  |  |  | 1.0165 | 1.0191 | 0.030416 | 0.00082395 | 1.0041 | 1.0275 | 0.0066768 | 0.00039773 | PseudoVoigtModel | PseudoVoigtModel | No | June 2, 2025 | June | 2 | 45 | 5 | 50 | ['0h', '3m', '46s'] | 11:59:37 AM | 43177 | [11 empty] | 43177 | 0.99785 | 0.99785 | 0.99785 | 60 |  | B23_c3_heat |  |  | IS | Lid | Lid | Linkam | B23_c3_FIA_60C_down | June 2, 2025 | 11:59:37 AM | 50
heat | 16 | B23_c3_FIA_50C_down | 0.70671 | 0.0027443 | 0.0013401 | 0.0023949 | 104.359 | 0.002609 | 0.00047239 | 0.0025714 | 6.109 | 1324.964 | 0 | 0 | Y | SupCrit, Med density |  |  | 0.63745 | 0.0086428 | 0.70671 | 0.0027443 | 0.70435 | 0.0019919 | SupCrit | 104.5839 | 0.0025714 | 1282.8768 | 0.0024005 | 2055.8917 | 1282.8769 | 5622.957 | 0.93877 | 7.3663 | 0.83759 | 1.8775 | Flagged Warnings: | 1387.4608 | 0.00092178 | 3891.2304 | 1387.4608 | 8968.7816 | 0.81555 | 0 | 3.4132 | 0.78302 | 1.6311 | Flagged Warnings: | 1262.841 | 922.7501 | 2.8133 | 1408.8647 | 1046.6647 | 2.0629 | 1369.7668 | 103.4168 | 0.40822 | 1387.7042 | 1114.5249 | 15.9126 |  |  |  | 1.0036 | 1.0139 | 0.0067175 | 0.00091325 | 1.0123 | 1.0292 | 0.020137 | 0.00041917 | PseudoVoigtModel | PseudoVoigtModel | No | June 2, 2025 | June | 2 | 45 | 5 | 50 | ['0h', '3m', '46s'] | 12:07:24 PM | 43644 |  |  |  |  | 1073.4657 | 188.2581 | 288.1736 | Spline | 0.012902 |  |  | 43644 | 0.99785 | 0.99785 | 0.99785 | 50 |  | B23_c3_heat |  |  | IS | Lid | Lid | Linkam | B23_c3_FIA_50C_down | June 2, 2025 | 12:07:24 PM | 50
heat | 12 | B23_c3_FIA_45C_down | 0.71272 | 0.0027394 | 0.0013272 | 0.0023965 | 104.3707 | 0.002576 | 0.00047193 | 0.0025379 | 6.104 | 1324.964 | 0 | 0 | Y | SupCrit, Med density |  |  | 0.64208 | 0.0086989 | 0.71272 | 0.0027394 | 0.70958 | 0.0019786 | SupCrit | 104.5956 | 0.0025379 | 1282.8372 | 0.0022649 | 1451.5948 | 1282.8373 | 4014.5522 | 0.96482 | 4.569 | 0.80049 | 1.9296 | Flagged Warnings: | 1387.4329 | 0.0011451 | 2800.3281 | 1387.4329 | 6402.4487 | 0.81789 | 0 | 3.2081 | 0.75734 | 1.6358 | Flagged Warnings: | 1262.7452 | 640.262 | 2.8902 | 1408.9003 | 687.4146 | 1.9366 | 1369.7487 | 76.161 | 0.40922 | 1388.7491 | 837.6902 | 16.5954 |  |  |  | 1.0228 | 1.0061 | 0.044086 | 0.0013293 | 1.031 | 1.0428 | 0.050695 | 0.00058414 | PseudoVoigtModel | PseudoVoigtModel | No | June 2, 2025 | June | 2 | 45 | 5 | 50 | ['0h', '3m', '46s'] | 12:15:36 PM | 44136 | [11 empty] | 44136 | 0.99785 | 0.99784 | 0.99785 | 45 |  | B23_c3_heat |  |  | IS | Lid | Lid | Linkam | B23_c3_FIA_45C_down | June 2, 2025 | 12:15:36 PM | 50
heat | 10 | B23_c3_FIA_40C_down | 0.71095 | 0.0029075 | 0.0016469 | 0.002396 | 104.3673 | 0.0031995 | 0.00047159 | 0.0031714 | 6.109 | 1324.964 | 0 | 0 | Y | SupCrit, Med density |  |  | 0.64072 | 0.0087145 | 0.71095 | 0.0029075 | 0.70805 | 0.0021544 | SupCrit | 104.5922 | 0.0031714 | 1282.8214 | 0.002828 | 810.9016 | 1282.8215 | 2239.0312 | 0.95857 | 2.8055 | 0.81149 | 1.9171 | Flagged Warnings: | 1387.4137 | 0.0014354 | 1586.2786 | 1387.4137 | 3624.5885 | 0.80477 | 0 | 2.3587 | 0.79254 | 1.6095 | Flagged Warnings: | 1262.7069 | 326.2183 | 2.8716 | 1408.7809 | 393.6817 | 2.0696 |  |  |  | 1384.5607 | 454.5594 | 16.8312 |  |  |  | 1.0194 | 1.0111 | 0.037259 | 0.0023642 | 1.0511 | 1.0429 | 0.08219 | 0.0010147 | PseudoVoigtModel | PseudoVoigtModel | No | June 2, 2025 | June | 2 | 45 | 5 | 50 | ['0h', '3m', '47s'] | 12:21:27 PM | 44487 | [11 empty] | 44487 | 0.99785 | 0.99784 | 0.99785 | 40 |  | B23_c3_heat |  |  | IS | Lid | Lid | Linkam | B23_c3_FIA_40C_down | June 2, 2025 | 12:21:27 PM | 50
heat | 7 | B23_c3_FIA_37C_down | 0.71693 | 0.0030152 | 0.0018283 | 0.0023976 | 104.3788 | 0.0035412 | 0.00047137 | 0.0035173 | 6.123 | 1324.964 | 0 | 0 | Y | SupCrit, Med density |  |  | 0.64531 | 0.0087922 | 0.71693 | 0.0030152 | 0.71322 | 0.0022519 | SupCrit | 104.6039 | 0.0035173 | 1282.8263 | 0.0032427 | 526.7532 | 1282.8263 | 1465.7546 | 0.96346 | 2.0302 | 0.81763 | 1.9269 | Flagged Warnings: | 1387.4302 | 0.0013624 | 1025.9579 | 1387.4302 | 2334.1496 | 0.8084 | 0 | 1.5794 | 0.77349 | 1.6168 | Flagged Warnings: | 1262.7584 | 218.0535 | 2.8867 | 1408.9168 | 234.5389 | 1.9609 | 1369.6905 | 29.2883 | 0.40458 | 1387.4799 | 317.2549 | 16.8048 |  |  |  | 1.0052 | 1.0024 | 0.010071 | 0.0036581 | 1.023 | 1.028 | 0.037129 | 0.0015759 | PseudoVoigtModel | PseudoVoigtModel | No | June 2, 2025 | June | 2 | 45 | 5 | 50 | ['0h', '3m', '46s'] | 12:26:42 PM | 44802 | [11 empty] | 44802 | 0.99785 | 0.99784 | 0.99785 | 37 |  | B23_c3_heat |  |  | IS | Lid | Lid | Linkam | B23_c3_FIA_37C_down | June 2, 2025 | 12:26:42 PM | 50
heat | 8 | B23_c3_FIA_37C_lid | 0.71603 | 0.0020602 | 0.0012877 | 0.0016081 | 104.3852 | 0.0029028 | 0.00047064 | 0.0028706 | 6.02 | 1324.964 | 0 | 0 | Y | SupCrit, high density |  |  | 0.64782 | 0.0087867 | 0.7202 | 0.0028295 | 0.71603 | 0.0020602 | SupCrit | 104.6104 | 0.0028706 | 1282.7977 | 0.0026686 | 998.3075 | 1282.7977 | 2783.9672 | 0.95159 | 3.4739 | 0.85077 | 1.9032 | Flagged Warnings: | 1387.4082 | 0.0010577 | 1918.6769 | 1387.4081 | 4408.4005 | 0.82114 | 0 | 2.1208 | 0.7607 | 1.6423 | Flagged Warnings: | 1262.8281 | 430.5555 | 2.8507 | 1408.8829 | 440.2664 | 2.0302 | 1369.7667 | 62.8011 | 0.41076 | 1388.3272 | 618.3056 | 16.7498 |  |  |  | 1.0692 | 1.0148 | 0.13173 | 0.0019064 | 1.0499 | 1.0545 | 0.081944 | 0.00085595 | PseudoVoigtModel | PseudoVoigtModel | No | June 2, 2025 | June | 2 | 45 | 5 | 40 | ['0h', '3m', '46s'] | 12:46:33 PM | 45993 | [11 empty] | 45993 | 0.99785 | 0.99784 | 0.99785 | 37 |  | B23_c3_heat |  |  | IS | Lid | Lid | Linkam | B23_c3_FIA_37C_lid | June 2, 2025 | 12:46:33 PM | 40
heat | 17 | B23_c3_FIA_50C_lid | 0.70686 | 0.0028873 | 0.0016126 | 0.002395 | 104.3593 | 0.0031394 | 0.00047036 | 0.0031106 | 6.009 | 1324.964 | 0 | 0 | Y | SupCrit, Med density |  |  | 0.63757 | 0.0086719 | 0.70686 | 0.0028873 | 0.70448 | 0.0021407 | SupCrit | 104.5845 | 0.0031106 | 1282.8444 | 0.0029002 | 753.7465 | 1282.8444 | 2049.1295 | 0.92277 | 2.855 | 0.86266 | 1.8455 | Flagged Warnings: | 1387.429 | 0.0011247 | 1418.5151 | 1387.4289 | 3252.0655 | 0.80942 | 0 | 1.7479 | 0.7884 | 1.6188 | Flagged Warnings: | 1262.6856 | 339.2564 | 2.7656 | 1408.8271 | 406.5595 | 2.2082 | 1369.6551 | 42.7218 | 0.40509 | 1386.593 | 421.7981 | 16.3745 |  |  |  | 1.0599 | 1.0425 | 0.11059 | 0.0024485 | 1.0335 | 1.0428 | 0.054301 | 0.0011412 | PseudoVoigtModel | PseudoVoigtModel | No | June 2, 2025 | June | 2 | 45 | 5 | 40 | ['0h', '3m', '46s'] | 12:52:46 PM | 46366 | [11 empty] | 46366 | 0.99785 | 0.99784 | 0.99785 | 50 |  | B23_c3_heat |  |  | IS | Lid | Lid | Linkam | B23_c3_FIA_50C_lid | June 2, 2025 | 12:52:46 PM | 40
heat | 24 | B23_c3_FIA_70C_lid | 0.67589 | 0.0028689 | 0.0015913 | 0.0023871 | 104.2985 | 0.0031465 | 0.00046997 | 0.0031179 | 6.027 | 1324.964 | 0 | 0 | Y | SupCrit, Med density |  |  | 0.61349 | 0.0083748 | 0.67589 | 0.0028689 | 0.67679 | 0.0021748 | SupCrit | 104.5237 | 0.0031179 | 1282.9276 | 0.0027657 | 862.107 | 1282.9276 | 2361.2891 | 0.93061 | 3.3261 | 0.86078 | 1.8612 | Flagged Warnings: | 1387.4513 | 0.0014396 | 1588.3932 | 1387.4513 | 3699.0153 | 0.82609 | 0 | 2.3255 | 0.78044 | 1.6522 | Flagged Warnings: | 1262.8194 | 444.3665 | 2.7891 | 1408.8503 | 456.9679 | 2.1413 | 1369.7096 | 47.1503 | 0.41375 | 1391.1096 | 641.4977 | 18.29 |  |  |  | 1.0127 | 1.0025 | 0.023688 | 0.0021589 | 1.0163 | 1.0408 | 0.026865 | 0.0010402 | PseudoVoigtModel | PseudoVoigtModel | No | June 2, 2025 | June | 2 | 45 | 5 | 40 | ['0h', '3m', '46s'] | 12:58:51 PM | 46731 | [11 empty] | 46731 | 0.99785 | 0.99784 | 0.99785 | 70 |  | B23_c3_heat |  |  | IS | Lid | Lid | Linkam | B23_c3_FIA_70C_lid | June 2, 2025 | 12:58:51 PM | 40
heat | 22 | B23_c3_FIA_60C_lid | 0.69467 | 0.0029415 | 0.0017122 | 0.0023918 | 104.3355 | 0.0033538 | 0.00047092 | 0.0033277 | 6.061 | 1324.964 | 0 | 0 | Y | SupCrit, Med density |  |  | 0.62814 | 0.0085678 | 0.69467 | 0.0029415 | 0.69373 | 0.0022188 | SupCrit | 104.5612 | 0.0033277 | 1282.9096 | 0.0031283 | 977.4419 | 1282.9097 | 2670.637 | 0.93735 | 4.2596 | 0.83896 | 1.8747 | Flagged Warnings: | 1387.471 | 0.0011347 | 1830.0214 | 1387.4709 | 4241.4988 | 0.82399 | 0 | 2.2418 | 0.77409 | 1.648 | Flagged Warnings: | 1262.7928 | 490.132 | 2.8099 | 1408.9065 | 522.3711 | 2.1287 | 1369.7017 | 54.1252 | 0.41252 | 1390.0461 | 647.7111 | 17.328 |  |  |  | 1.0511 | 1.0465 | 0.095788 | 0.001918 | 1 | 1.0159 | 4.4679e-13 | 0.00090052 | PseudoVoigtModel | PseudoVoigtModel | No | June 2, 2025 | June | 2 | 45 | 5 | 40 | ['0h', '3m', '46s'] | 1:58:54 PM | 50334 | [11 empty] | 50334 | 0.99784 | 0.99784 | 0.99785 | 60 |  | B23_c3_heat |  |  | IS | Lid | Lid | Linkam | B23_c3_FIA_60C_lid | June 2, 2025 | 1:58:54 PM | 40
heat | 0 | 11I_C2_FIZ_37C_lid | 0.4022 | 0.003021 | 0.0019002 | 0.0023486 | 103.7192 | 0.0042887 | 0.00034333 | 0.0042841 | 5.986 | 1324.964 | 0 | 0 | Y | SupCrit, Med density |  |  | 0.38394 | 0.0058756 | 0.4022 | 0.003021 | 0.37322 | 0.0030438 | SupCrit | 103.9407 | 0.0042841 | 1284.2896 | 0.0039364 | 757.266 | 1284.2896 | 2196.6845 | 1.0953 | 3.1755 | 0.61041 | 2.1906 | Flagged Warnings: | 1388.2303 | 0.0016905 | 1653.9695 | 1388.2304 | 3433.0179 | 0.75544 | 0 | 2.8938 | 0.71004 | 1.5109 | Flagged Warnings: | 1264.1585 | 308.5707 | 2.3966 | 1409.666 | 368.6265 | 1.3357 | 1370.6348 | 79.3729 | 0.070779 | 1383.9917 | 366.4323 | 18.7975 |  |  |  | 1.1847 | 1.1978 | 0.40459 | 0.0028928 | 1.0199 | 1.0395 | 0.030017 | 0.00091348 | PseudoVoigtModel | PseudoVoigtModel | No | June 3, 2025 | June | 3 | 45 | 5 | 40 | ['0h', '3m', '46s'] | 9:10:25 AM | 33025 | [11 empty] | 33025 | 0.99787 | 0.99787 | 0.99787 | 37 |  | 11i_c2_heat |  |  | IS | Lid | Lid | Linkam | 11I_C2_FIZ_37C_lid | June 3, 2025 | 9:10:25 AM | 40
heat | 1 | 11I_C2_FIZ_40C_lid | 0.40365 | 0.0028027 | 0.0015294 | 0.0023487 | 103.7225 | 0.0034496 | 0.00033249 | 0.0034409 | 6.036 | 1324.964 | 0 | 0 | Y | SupCrit, Med density |  |  | 0.38523 | 0.0058012 | 0.40365 | 0.0028027 | 0.37513 | 0.0026501 | SupCrit | 103.9437 | 0.0034409 | 1284.2928 | 0.0030138 | 782.3187 | 1284.2928 | 2188.2394 | 1.0366 | 2.6493 | 0.65632 | 2.0732 | Flagged Warnings: | 1388.2365 | 0.0016604 | 1672.2994 | 1388.2365 | 3396.7662 | 0.74491 | 0 | 3.1825 | 0.69167 | 1.4898 | Flagged Warnings: | 1264.1366 | 317.5939 | 2.2186 | 1409.6916 | 393.8553 | 1.4074 |  |  |  | 1381.2416 | 319.2305 | 15.1266 |  |  |  | 1.1476 | 1.1525 | 0.30595 | 0.0026501 | 1.0044 | 1.0468 | 0.0065922 | 0.00089089 | PseudoVoigtModel | PseudoVoigtModel | No | June 3, 2025 | June | 3 | 45 | 5 | 40 | ['0h', '3m', '46s'] | 9:16:09 AM | 33369 | [11 empty] | 33369 | 0.99787 | 0.99787 | 0.99788 | 40 |  | 11i_c2_heat |  |  | IS | Lid | Lid | Linkam | 11I_C2_FIZ_40C_lid | June 3, 2025 | 9:16:09 AM | 40
heat | 2 | 11I_C2_FIZ_45C_lid | 0.4006 | 0.0027545 | 0.0014392 | 0.0023486 | 103.7156 | 0.0032505 | 0.00032041 | 0.0032416 | 6.112 | 1324.964 | 0 | 0 | Y | SupCrit, Med density |  |  | 0.38251 | 0.0057557 | 0.4006 | 0.0027545 | 0.3711 | 0.0025671 | SupCrit | 103.9367 | 0.0032416 | 1284.3353 | 0.0028077 | 835.2012 | 1284.3354 | 2265.9045 | 1.0014 | 2.6814 | 0.66576 | 2.0029 | Flagged Warnings: | 1388.272 | 0.0016201 | 1779.241 | 1388.2721 | 3585.4235 | 0.73061 | 0 | 3.0414 | 0.71872 | 1.4612 | Flagged Warnings: | 1264.1467 | 309.2852 | 1.9411 | 1409.758 | 424.7691 | 1.3987 | 1371.6458 | 31.6812 | 0.037975 | 1382.3982 | 371.9594 | 18.1785 |  |  |  | 1.1192 | 1.1447 | 0.23877 | 0.0023981 | 1.0767 | 1.0923 | 0.11214 | 0.00082126 | PseudoVoigtModel | PseudoVoigtModel | No | June 3, 2025 | June | 3 | 45 | 5 | 40 | ['0h', '3m', '46s'] | 9:23:45 AM | 33825 | [11 empty] | 33825 | 0.99787 | 0.99787 | 0.99788 | 45 |  | 11i_c2_heat |  |  | IS | Lid | Lid | Linkam | 11I_C2_FIZ_45C_lid | June 3, 2025 | 9:23:45 AM | 40
heat | 3 | 11I_C2_FIZ_50C_lid | 0.38939 | 0.0027228 | 0.0013778 | 0.0023484 | 103.6902 | 0.0031275 | 0.00031121 | 0.0031186 | 6.035 | 1324.964 | 0 | 0 | Y | SupCrit, Med density |  |  | 0.37245 | 0.0056448 | 0.38939 | 0.0027228 | 0.35614 | 0.0025303 | SupCrit | 103.9115 | 0.0031186 | 1284.3531 | 0.0028537 | 811.9192 | 1284.3532 | 2159.7508 | 0.98069 | 2.7895 | 0.66877 | 1.9614 | Flagged Warnings: | 1388.2648 | 0.0012577 | 1722.4042 | 1388.2647 | 3451.4208 | 0.7263 | 0 | 2.5074 | 0.71829 | 1.4526 | Flagged Warnings: | 1264.2804 | 304.9561 | 1.9659 | 1409.7156 | 408.599 | 1.3302 | 1370.2433 | 45.0813 | 0.36146 | 1387.6401 | 303.3355 | 18.073 |  |  |  | 1.0728 | 1.1242 | 0.14284 | 0.0024157 | 1.0674 | 1.0755 | 0.097965 | 0.00084335 | PseudoVoigtModel | PseudoVoigtModel | No | June 3, 2025 | June | 3 | 45 | 5 | 40 | ['0h', '3m', '46s'] | 9:31:21 AM | 34281 | [11 empty] | 34281 | 0.99787 | 0.99787 | 0.99787 | 50 |  | 11i_c2_heat |  |  | IS | Lid | Lid | Linkam | 11I_C2_FIZ_50C_lid | June 3, 2025 | 9:31:21 AM | 40
heat | 4 | 11I_C2_FIZ_60C_lid | 0.3739 | 0.0026286 | 0.0011808 | 0.0023485 | 103.6549 | 0.0026984 | 0.0003057 | 0.0026868 | 6.022 | 1324.964 | 0 | 0 | Y | SupCrit, Med density |  |  | 0.35847 | 0.0054727 | 0.3739 | 0.0026286 | 0.33511 | 0.0023708 | SupCrit | 103.8765 | 0.0026868 | 1284.4403 | 0.0024522 | 921.1188 | 1284.4403 | 2305.8471 | 0.91544 | 2.8237 | 0.68846 | 1.8309 | Flagged Warnings: | 1388.3168 | 0.001098 | 1849.7715 | 1388.3169 | 3585.1582 | 0.69954 | 0 | 2.4523 | 0.72823 | 1.3991 | Flagged Warnings: | 1264.2899 | 365.8892 | 1.8864 | 1409.7074 | 476.3882 | 1.3055 | 1370.2185 | 47.5866 | 0.34828 | 1386.3109 | 311.9705 | 17.4142 |  |  |  | 1.09 | 1.1054 | 0.16485 | 0.0019877 | 1.1182 | 1.0967 | 0.16541 | 0.00075636 | PseudoVoigtModel | PseudoVoigtModel | No | June 3, 2025 | June | 3 | 45 | 5 | 40 | ['0h', '3m', '46s'] | 9:38:02 AM | 34682 | [11 empty] | 34682 | 0.99787 | 0.99786 | 0.99787 | 60 |  | 11i_c2_heat |  |  | IS | Lid | Lid | Linkam | 11I_C2_FIZ_60C_lid | June 3, 2025 | 9:38:02 AM | 40
heat | 5 | 11I_C2_FIZ_70C_lid | 0.35815 | 0.0025577 | 0.0010126 | 0.0023487 | 103.6188 | 0.00233 | 0.00030298 | 0.0023151 | 5.991 | 1324.964 | 0 | 0 | Y | SupCrit, Med density |  |  | 0.34416 | 0.0053087 | 0.35815 | 0.0025577 | 0.31331 | 0.002244 | SupCrit | 103.8407 | 0.0023151 | 1284.4937 | 0.0020804 | 919.2808 | 1284.4937 | 2231.2102 | 0.86161 | 2.3359 | 0.75903 | 1.7232 | Flagged Warnings: | 1388.3345 | 0.0010157 | 1766.6044 | 1388.3345 | 3422.6781 | 0.69528 | 0 | 2.2391 | 0.74079 | 1.3906 | Flagged Warnings: | 1264.3111 | 365.3301 | 1.8153 | 1409.722 | 504.42 | 1.3173 | 1370.2592 | 46.4308 | 0.34637 | 1387.5204 | 260.0231 | 17.3186 |  |  |  | 1.0358 | 1.0479 | 0.061666 | 0.0018745 | 1.13 | 1.0972 | 0.18077 | 0.00078714 | PseudoVoigtModel | PseudoVoigtModel | No | June 3, 2025 | June | 3 | 45 | 5 | 40 | ['0h', '3m', '46s'] | 9:43:55 AM | 35035 | [11 empty] | 35035 | 0.99786 | 0.99786 | 0.99787 | 70 |  | 11i_c2_heat |  |  | IS | Lid | Lid | Linkam | 11I_C2_FIZ_70C_lid | June 3, 2025 | 9:43:55 AM | 40
heat | 6 | 11I_C2_FIZ_60C_lid_down | 0.37234 | 0.0025785 | 0.0010647 | 0.0023485 | 103.6514 | 0.0024349 | 0.00030403 | 0.002421 | 5.955 | 1324.964 | 0 | 0 | Y | SupCrit, Med density |  |  | 0.35706 | 0.0054395 | 0.37234 | 0.0025785 | 0.33297 | 0.0022677 | SupCrit | 103.8742 | 0.002421 | 1284.4382 | 0.002101 | 923.5422 | 1284.4383 | 2296.5294 | 0.88901 | 2.5307 | 0.74242 | 1.778 | Flagged Warnings: | 1388.3125 | 0.0012029 | 1830.7237 | 1388.3125 | 3555.2484 | 0.70279 | 0 | 2.8234 | 0.72179 | 1.4056 | Flagged Warnings: | 1264.3154 | 354.955 | 1.8999 | 1409.7155 | 455.5935 | 1.2603 | 1370.2459 | 46.7165 | 0.34979 | 1387.8065 | 305.5525 | 17.4894 |  |  |  | 1.0647 | 1.0747 | 0.11505 | 0.0019252 | 1.1443 | 1.1127 | 0.2028 | 0.00076777 | PseudoVoigtModel | PseudoVoigtModel | No | June 3, 2025 | June | 3 | 45 | 5 | 40 | ['0h', '3m', '46s'] | 9:55:35 AM | 35735 | [11 empty] | 35735 | 0.99785 | 0.99785 | 0.99786 | 60 |  | 11i_c2_heat |  |  | IS | Lid | Lid | Linkam | 11I_C2_FIZ_60C_lid_down | June 3, 2025 | 9:55:35 AM | 40
heat | 7 | 11I_C2_FIZ_50C_lid_down | 0.38603 | 0.0027476 | 0.0014263 | 0.0023484 | 103.6826 | 0.0032423 | 0.0003096 | 0.0032345 | 5.951 | 1324.964 | 0 | 0 | Y | SupCrit, Med density |  |  | 0.36943 | 0.0056252 | 0.38603 | 0.0027476 | 0.35161 | 0.0025857 | SupCrit | 103.906 | 0.0032345 | 1284.3867 | 0.0029709 | 812.2732 | 1284.3867 | 2131.9216 | 0.9589 | 2.962 | 0.69088 | 1.9178 | Flagged Warnings: | 1388.2928 | 0.001279 | 1670.5157 | 1388.2927 | 3322.9046 | 0.71771 | 0 | 2.4035 | 0.72826 | 1.4354 | Flagged Warnings: | 1264.1774 | 324.3355 | 2.0727 | 1409.6971 | 374.6593 | 1.2991 | 1370.2014 | 40.4575 | 0.3573 | 1388.2178 | 267.7497 | 17.8649 |  |  |  | 1.1553 | 1.1787 | 0.29784 | 0.002361 | 1.1031 | 1.0974 | 0.14802 | 0.00085927 | PseudoVoigtModel | PseudoVoigtModel | No | June 3, 2025 | June | 3 | 45 | 5 | 40 | ['0h', '3m', '46s'] | 10:03:47 AM | 36227 | [11 empty] | 36227 | 0.99785 | 0.99785 | 0.99785 | 50 |  | 11i_c2_heat |  |  | IS | Lid | Lid | Linkam | 11I_C2_FIZ_50C_lid_down | June 3, 2025 | 10:03:47 AM | 40
heat | 8 | 11I_C2_FIZ_45C_lid_down | 0.39841 | 0.0027231 | 0.0013783 | 0.0023486 | 103.7107 | 0.0031161 | 0.00032133 | 0.0031062 | 5.968 | 1324.964 | 0 | 0 | Y | SupCrit, Med density |  |  | 0.38055 | 0.0057244 | 0.39841 | 0.0027231 | 0.36819 | 0.0025122 | SupCrit | 103.9343 | 0.0031062 | 1284.3476 | 0.0027948 | 840.4994 | 1284.3476 | 2273.3724 | 0.99381 | 2.8633 | 0.67739 | 1.9876 | Flagged Warnings: | 1388.282 | 0.0013556 | 1759.2802 | 1388.282 | 3521.0275 | 0.7296 | 0 | 2.6861 | 0.70408 | 1.4592 | Flagged Warnings: | 1264.2008 | 349.7751 | 2.2719 | 1409.7639 | 401.883 | 1.3267 | 1370.2801 | 48.0268 | 0.36316 | 1388.0505 | 296.3528 | 18.1581 |  |  |  | 1.1054 | 1.1335 | 0.20941 | 0.0023648 | 1.0626 | 1.0718 | 0.091411 | 0.00082943 | PseudoVoigtModel | PseudoVoigtModel | No | June 3, 2025 | June | 3 | 45 | 5 | 40 | ['0h', '3m', '46s'] | 10:13:42 AM | 36822 | [11 empty] | 36822 | 0.99785 | 0.99784 | 0.99785 | 45 |  | 11i_c2_heat |  |  | IS | Lid | Lid | Linkam | 11I_C2_FIZ_45C_lid_down | June 3, 2025 | 10:13:42 AM | 40
heat | 9 | 11I_C2_FIZ_40C_lid_down | 0.39092 | 0.0028241 | 0.0015686 | 0.0023485 | 103.6937 | 0.0035581 | 0.00033052 | 0.0035503 | 5.985 | 1324.964 | 0 | 0 | Y | SupCrit, Med density |  |  | 0.37383 | 0.0056982 | 0.39092 | 0.0028241 | 0.35819 | 0.0027199 | SupCrit | 103.9172 | 0.0035503 | 1284.3838 | 0.0032952 | 778.806 | 1284.3838 | 2154.1433 | 1.0348 | 2.6919 | 0.63304 | 2.0695 | Flagged Warnings: | 1388.301 | 0.0013215 | 1665.1166 | 1388.301 | 3396.9584 | 0.74801 | 0 | 2.3277 | 0.69064 | 1.496 | Flagged Warnings: | 1264.2497 | 296.5612 | 2.1565 | 1409.7012 | 382.5276 | 1.3247 | 1370.2317 | 47.921 | 0.3725 | 1385.6432 | 292.0916 | 17.7951 |  |  |  | 1.1096 | 1.1652 | 0.2268 | 0.0026573 | 1.114 | 1.1047 | 0.17048 | 0.00089844 | PseudoVoigtModel | PseudoVoigtModel | No | June 3, 2025 | June | 3 | 45 | 5 | 40 | ['0h', '3m', '46s'] | 10:19:34 AM | 37174 | [11 empty] | 37174 | 0.99785 | 0.99785 | 0.99785 | 40 |  | 11i_c2_heat |  |  | IS | Lid | Lid | Linkam | 11I_C2_FIZ_40C_lid_down | June 3, 2025 | 10:19:34 AM | 40
heat | 10 | 11I_C2_FIZ_37C_lid_down | 0.41024 | 0.0029091 | 0.0017164 | 0.0023488 | 103.7373 | 0.00386 | 0.00034121 | 0.0038532 | 5.992 | 1324.964 | 0 | 0 | Y | SupCrit, Med density |  |  | 0.39112 | 0.0059006 | 0.41024 | 0.0029091 | 0.3838 | 0.0028255 | SupCrit | 103.9606 | 0.0038532 | 1284.2792 | 0.0034541 | 743.9172 | 1284.2792 | 2129.3478 | 1.0851 | 2.7156 | 0.60018 | 2.1702 | Flagged Warnings: | 1388.2399 | 0.0017076 | 1598.7475 | 1388.2398 | 3352.521 | 0.76979 | 0 | 2.8555 | 0.6892 | 1.5396 | Flagged Warnings: | 1264.1437 | 281.2514 | 2.1978 | 1409.6883 | 355.0319 | 1.4217 | 1370.2366 | 50.4927 | 0.38311 | 1387.6189 | 345.2509 | 19.1554 |  |  |  | 1.1199 | 1.1648 | 0.26014 | 0.0029172 | 1.0486 | 1.0927 | 0.07477 | 0.00096299 | PseudoVoigtModel | PseudoVoigtModel | No | June 3, 2025 | June | 3 | 45 | 5 | 40 | ['0h', '3m', '46s'] | 10:25:17 AM | 37517 | [11 empty] | 37517 | 0.99785 | 0.99785 | 0.99786 | 37 |  | 11i_c2_heat |  |  | IS | Lid | Lid | Linkam | 11I_C2_FIZ_37C_lid_down | June 3, 2025 | 10:25:17 AM | 40
heat | 0 | FG04-A13-12-37C-1 | 0.70751 | 0.0050092 | 0.0043994 | 0.0023951 | 104.3606 | 0.0085618 | 0.0007319 | 0.0085508 | 6.011 | 1325.102 | 0 | 0 | Y | SupCrit, Med density |  |  | 0.63807 | 0.0092342 | 0.70751 | 0.0050092 | 0.70504 | 0.004167 | SupCrit | 104.6095 | 0.0085508 | 1283.0273 | 0.0080318 | 269.2536 | 1283.0273 | 729.2995 | 0.98812 | 2.3101 | 0.69929 | 1.9762 | Flagged Warnings: | 1387.6369 | 0.0029335 | 526.2474 | 1387.6368 | 1215.0694 | 0.82959 | 0 | 1.6902 | 0.74585 | 1.6592 | Flagged Warnings: |  |  |  | 1409.1041 | 131.4037 | 2.1151 |  |  |  | 1390.4082 | 161.0788 | 18.2395 | [14 empty] | October 17, 2023 | October | 17 | 45 | 5 | 40 | ['0h', '3m', '46s'] | 12:38:12 PM | 45492 | [11 empty] | 45492 | 0.99762 | 0.99761 | 0.99763 | 37 |  | FG04-13-1_heat |  |  | CD | Lid | Lid | Linkam | FG04-A13-12-37C-1 | October 17, 2023 | 12:38:12 PM | 40
heat | 1 | FG04-A13-12-37C-2 | 0.70954 | 0.0054312 | 0.0048743 | 0.0023957 | 104.3645 | 0.0094761 | 0.00073116 | 0.0094704 | 6.013 | 1325.102 | 0 | 0 | Y | SupCrit, Med density |  |  | 0.63963 | 0.0093914 | 0.70954 | 0.0054312 | 0.70682 | 0.0045407 | SupCrit | 104.6137 | 0.0094704 | 1283.0096 | 0.0090017 | 259.3832 | 1283.0096 | 717.0967 | 0.98901 | 2.2509 | 0.74542 | 1.978 | Flagged Warnings: | 1387.6233 | 0.0029426 | 513.4911 | 1387.6233 | 1185.2476 | 0.81557 | 0 | 1.5982 | 0.78056 | 1.6311 | Flagged Warnings: |  |  |  | 1408.8892 | 108.4345 | 1.5557 | 1369.8214 | 21.3746 | 0.40772 | 1394.1267 | 117.8707 | 17.6568 | [14 empty] | October 17, 2023 | October | 17 | 45 | 5 | 40 | ['0h', '3m', '46s'] | 12:42:18 PM | 45738 | [11 empty] | 45738 | 0.99762 | 0.99761 | 0.99763 | 37 |  | FG04-13-1_heat |  |  | CD | Lid | Lid | Linkam | FG04-A13-12-37C-2 | October 17, 2023 | 12:42:18 PM | 40
heat | 2 | FG04-A13-12-37C-3 | 0.71577 | 0.0050498 | 0.0044445 | 0.0023973 | 104.3766 | 0.0086134 | 0.0007304 | 0.0086029 | 6.015 | 1325.102 | 0 | 0 | Y | SupCrit, Med density |  |  | 0.64442 | 0.009316 | 0.71577 | 0.0050498 | 0.71222 | 0.0041606 | SupCrit | 104.626 | 0.0086029 | 1283.0047 | 0.0080736 | 270.1718 | 1283.0047 | 740.7172 | 0.96675 | 2.2883 | 0.77788 | 1.9335 | Flagged Warnings: | 1387.6307 | 0.002971 | 517.5686 | 1387.6307 | 1177.5499 | 0.81087 | 0 | 1.7469 | 0.76099 | 1.6217 | Flagged Warnings: |  |  |  | 1409.0306 | 113.8484 | 1.9876 | 1370.5799 | 0.066049 | 0.040541 | 1380.6289 | 98.1803 | 12.965 | [14 empty] | October 17, 2023 | October | 17 | 45 | 5 | 40 | ['0h', '3m', '46s'] | 12:47:01 PM | 46021 | [11 empty] | 46021 | 0.99762 | 0.99761 | 0.99762 | 37 |  | FG04-13-1_heat |  |  | CD | Lid | Lid | Linkam | FG04-A13-12-37C-3 | October 17, 2023 | 12:47:01 PM | 40
heat | 3 | FG04-A13-12-39C-1 | 0.71031 | 0.0037291 | 0.0028576 | 0.0023959 | 104.366 | 0.0055533 | 0.00072942 | 0.0055183 | 6.017 | 1325.102 | 0 | 0 | Y | SupCrit, Med density |  |  | 0.64022 | 0.0088921 | 0.71031 | 0.0037291 | 0.70749 | 0.002962 | SupCrit | 104.6157 | 0.0055183 | 1283.0127 | 0.0050872 | 327.9722 | 1283.0127 | 895.8171 | 0.97502 | 1.7768 | 0.74644 | 1.95 | Flagged Warnings: | 1387.6284 | 0.0021383 | 632.3732 | 1387.6284 | 1484.1158 | 0.83487 | 0 | 1.4589 | 0.76627 | 1.6697 | Flagged Warnings: | 1262.5397 | 126.1384 | 2.6025 | 1408.9426 | 133.4685 | 1.8185 | 1370.09 | 22.1542 | 0.41743 | 1393.8462 | 156.8838 | 17.0108 | [14 empty] | October 17, 2023 | October | 17 | 45 | 5 | 40 | ['0h', '3m', '46s'] | 12:52:22 PM | 46342 | [11 empty] | 46342 | 0.99761 | 0.99761 | 0.99762 | 39 |  | FG04-13-1_heat |  |  | CD | Lid | Lid | Linkam | FG04-A13-12-39C-1 | October 17, 2023 | 12:52:22 PM | 40
heat | 4 | FG04-A13-12-39C-2 | 0.71296 | 0.003672 | 0.0027822 | 0.0023966 | 104.3711 | 0.0053995 | 0.0007286 | 0.0053629 | 6.02 | 1325.102 | 0 | 0 | Y | SupCrit, Med density |  |  | 0.64226 | 0.0089021 | 0.71296 | 0.003672 | 0.70979 | 0.0028993 | SupCrit | 104.621 | 0.0053629 | 1283.0008 | 0.0050242 | 320.6303 | 1283.0009 | 887.7757 | 0.98068 | 1.5305 | 0.76459 | 1.9614 | Flagged Warnings: | 1387.622 | 0.0018757 | 639.4029 | 1387.6219 | 1476.4851 | 0.8198 | 0 | 1.3402 | 0.77426 | 1.6396 | Flagged Warnings: | 1262.6889 | 117.3425 | 2.6689 | 1409.1084 | 135.7689 | 1.7041 | 1370.1403 | 19.9239 | 0.41006 | 1389.9519 | 181.9843 | 16.3674 | [14 empty] | October 17, 2023 | October | 17 | 45 | 5 | 40 | ['0h', '3m', '46s'] | 12:57:45 PM | 46665 | [11 empty] | 46665 | 0.99761 | 0.9976 | 0.99762 | 39 |  | FG04-13-1_heat |  |  | CD | Lid | Lid | Linkam | FG04-A13-12-39C-2 | October 17, 2023 | 12:57:45 PM | 40
heat | 5 | FG04-A13-12-39C-3 | 0.7087 | 0.0037 | 0.0028199 | 0.0023954 | 104.3629 | 0.0054846 | 0.00072794 | 0.0054491 | 6.017 | 1325.102 | 0 | 0 | Y | SupCrit, Med density |  |  | 0.63899 | 0.0088704 | 0.7087 | 0.0037 | 0.70609 | 0.0029395 | SupCrit | 104.6129 | 0.0054491 | 1283.0087 | 0.0050222 | 325.8432 | 1283.0087 | 895.8435 | 0.95041 | 1.6546 | 0.8213 | 1.9008 | Flagged Warnings: | 1387.6216 | 0.0021143 | 625.6472 | 1387.6216 | 1448.5968 | 0.81458 | 0 | 1.4825 | 0.79318 | 1.6292 | Flagged Warnings: | 1262.7806 | 140.6768 | 2.8468 | 1409.1257 | 177.075 | 2.2464 |  |  |  | 1383.1511 | 139.8493 | 14.6356 | [14 empty] | October 17, 2023 | October | 17 | 45 | 5 | 40 | ['0h', '3m', '46s'] | 1:01:42 PM | 46902 | [11 empty] | 46902 | 0.99761 | 0.9976 | 0.99762 | 39 |  | FG04-13-1_heat |  |  | CD | Lid | Lid | Linkam | FG04-A13-12-39C-3 | October 17, 2023 | 1:01:42 PM | 40
heat | 6 | FG04-A13-12-41C-1 | 0.70396 | 0.0046156 | 0.0039461 | 0.0023942 | 104.3536 | 0.0076933 | 0.00072689 | 0.0076772 | 6.026 | 1325.102 | 0 | 0 | Y | SupCrit, Med density |  |  | 0.63533 | 0.009081 | 0.70396 | 0.0046156 | 0.70194 | 0.003821 | SupCrit | 104.604 | 0.0076772 | 1283.0079 | 0.0073896 | 357.7935 | 1283.0079 | 984.1828 | 0.96659 | 2.7243 | 0.78763 | 1.9332 | Flagged Warnings: | 1387.6119 | 0.0020816 | 694.0309 | 1387.6118 | 1615.2999 | 0.82124 | 0 | 1.642 | 0.78788 | 1.6425 | Flagged Warnings: |  |  |  | 1409.178 | 173.519 | 2.0423 | 1369.8371 | 20.1227 | 0.41083 | 1389.1972 | 221.0246 | 19.4175 | [14 empty] | October 17, 2023 | October | 17 | 45 | 5 | 40 | ['0h', '3m', '47s'] | 1:08:39 PM | 47319 | [11 empty] | 47319 | 0.99761 | 0.9976 | 0.99761 | 41 |  | FG04-13-1_heat |  |  | CD | Lid | Lid | Linkam | FG04-A13-12-41C-1 | October 17, 2023 | 1:08:39 PM | 40
heat | 7 | FG04-A13-12-41C-2 | 0.70912 | 0.005161 | 0.0045713 | 0.0023955 | 104.3637 | 0.008889 | 0.00072639 | 0.0088805 | 6.028 | 1325.102 | 0 | 0 | Y | SupCrit, Med density |  |  | 0.63931 | 0.0092971 | 0.70912 | 0.005161 | 0.70645 | 0.0042972 | SupCrit | 104.6142 | 0.0088805 | 1283.0073 | 0.0085933 | 345.4526 | 1283.0073 | 972.5902 | 0.99617 | 3.1345 | 0.77512 | 1.9923 | Flagged Warnings: | 1387.6215 | 0.0022403 | 685.3501 | 1387.6215 | 1586.1307 | 0.82608 | 0 | 1.6994 | 0.75854 | 1.6522 | Flagged Warnings: |  |  |  | 1409.0829 | 211.021 | 2.3009 |  |  |  | 1380.6124 | 139.7417 | 13.2944 | [14 empty] | October 17, 2023 | October | 17 | 45 | 5 | 40 | ['0h', '3m', '46s'] | 1:12:56 PM | 47576 | [11 empty] | 47576 | 0.99761 | 0.9976 | 0.99761 | 41 |  | FG04-13-1_heat |  |  | CD | Lid | Lid | Linkam | FG04-A13-12-41C-2 | October 17, 2023 | 1:12:56 PM | 40
heat | 8 | FG04-A13-12-41C-3 | 0.7085 | 0.0043859 | 0.003674 | 0.0023954 | 104.3625 | 0.0071465 | 0.00072586 | 0.0071266 | 6.026 | 1325.102 | 0 | 0 | Y | SupCrit, Med density |  |  | 0.63883 | 0.0090524 | 0.7085 | 0.0043859 | 0.70591 | 0.0035868 | SupCrit | 104.6132 | 0.0071266 | 1283.0082 | 0.0068899 | 373.1018 | 1283.0082 | 1008.4475 | 0.93134 | 2.6848 | 0.83177 | 1.8627 | Flagged Warnings: | 1387.6214 | 0.0018214 | 697.9219 | 1387.6214 | 1643.5645 | 0.8391 | 0 | 1.4257 | 0.76369 | 1.6782 | Flagged Warnings: |  |  |  | 1408.9448 | 153.5188 | 1.9133 | 1369.9003 | 24.0792 | 0.41926 | 1389.2698 | 170.4298 | 16.144 | [14 empty] | October 17, 2023 | October | 17 | 45 | 5 | 40 | ['0h', '3m', '46s'] | 1:17:08 PM | 47828 | [11 empty] | 47828 | 0.9976 | 0.9976 | 0.99761 | 41 |  | FG04-13-1_heat |  |  | CD | Lid | Lid | Linkam | FG04-A13-12-41C-3 | October 17, 2023 | 1:17:08 PM | 40
heat | 9 | FG04-A13-12-43C-1 | 0.70366 | 0.0039769 | 0.0031756 | 0.0023941 | 104.3531 | 0.0061919 | 0.00072497 | 0.0061641 | 6.029 | 1325.102 | 0 | 0 | Y | SupCrit, Med density |  |  | 0.6351 | 0.0088963 | 0.70366 | 0.0039769 | 0.70168 | 0.0032213 | SupCrit | 104.604 | 0.0061641 | 1283.0148 | 0.0055037 | 290.925 | 1283.0148 | 795.5137 | 0.94641 | 1.6268 | 0.81832 | 1.8928 | Flagged Warnings: | 1387.6189 | 0.002776 | 555.0506 | 1387.6188 | 1293.0487 | 0.81366 | 0 | 1.7559 | 0.81054 | 1.6273 | Flagged Warnings: | 1262.6288 | 113.8732 | 2.8355 | 1409.0921 | 141.3918 | 1.8916 |  |  |  | 1385.7357 | 173.0615 | 20.034 | [14 empty] | October 17, 2023 | October | 17 | 45 | 5 | 40 | ['0h', '3m', '46s'] | 1:24:17 PM | 48257 | [11 empty] | 48257 | 0.9976 | 0.99759 | 0.99761 | 43 |  | FG04-13-1_heat |  |  | CD | Lid | Lid | Linkam | FG04-A13-12-43C-1 | October 17, 2023 | 1:24:17 PM | 40
heat | 10 | FG04-A13-12-43C-2 | 0.70705 | 0.0049423 | 0.0043233 | 0.002395 | 104.3597 | 0.0084155 | 0.00072461 | 0.0084044 | 6.03 | 1325.102 | 0 | 0 | Y | SupCrit, Med density |  |  | 0.63771 | 0.0092089 | 0.70705 | 0.0049423 | 0.70464 | 0.004108 | SupCrit | 104.6107 | 0.0084044 | 1283.0119 | 0.0080228 | 288.5261 | 1283.0119 | 783.8782 | 0.93787 | 2.3469 | 0.83032 | 1.8757 | Flagged Warnings: | 1387.6227 | 0.0025036 | 550.593 | 1387.6226 | 1275.4527 | 0.82948 | 0 | 1.5409 | 0.75807 | 1.659 | Flagged Warnings: |  |  |  | 1408.9881 | 133.9192 | 2.0296 | 1369.8116 | 21.2168 | 0.41485 | 1391.1988 | 244.796 | 20.7425 | [14 empty] | October 17, 2023 | October | 17 | 45 | 5 | 40 | ['0h', '3m', '46s'] | 1:28:14 PM | 48494 | [11 empty] | 48494 | 0.9976 | 0.99759 | 0.99761 | 43 |  | FG04-13-1_heat |  |  | CD | Lid | Lid | Linkam | FG04-A13-12-43C-2 | October 17, 2023 | 1:28:14 PM | 40
heat | 11 | FG04-A13-12-43C-3 | 0.70284 | 0.004075 | 0.0032978 | 0.0023939 | 104.3515 | 0.0064329 | 0.00072414 | 0.0064074 | 6.045 | 1325.102 | 0 | 0 | Y | SupCrit, Med density |  |  | 0.63446 | 0.0089154 | 0.70284 | 0.004075 | 0.70095 | 0.0033177 | SupCrit | 104.6026 | 0.0064074 | 1283.0165 | 0.0057403 | 288.0488 | 1283.0166 | 804.8998 | 0.97797 | 1.5401 | 0.79285 | 1.9559 | Flagged Warnings: | 1387.6193 | 0.0028465 | 564.5592 | 1387.6192 | 1314.1399 | 0.81355 | 0 | 1.9134 | 0.80533 | 1.6271 | Flagged Warnings: | 1262.9141 | 113.5719 | 2.9281 | 1409.0616 | 117.9705 | 2.153 |  |  |  | 1390.2218 | 137.7094 | 20.3456 | [14 empty] | October 17, 2023 | October | 17 | 45 | 5 | 40 | ['0h', '3m', '46s'] | 1:32:27 PM | 48747 | [11 empty] | 48747 | 0.9976 | 0.99759 | 0.99761 | 43 |  | FG04-13-1_heat |  |  | CD | Lid | Lid | Linkam | FG04-A13-12-43C-3 | October 17, 2023 | 1:32:27 PM | 40
heat | 12 | FG04-A13-12-45C-1 | 0.70549 | 0.0031398 | 0.0020309 | 0.0023946 | 104.3566 | 0.0039563 | 0.0007235 | 0.003899 | 6.053 | 1325.102 | 0 | 0 | Y | SupCrit, Med density |  |  | 0.63651 | 0.0087112 | 0.70549 | 0.0031398 | 0.70328 | 0.0024001 | SupCrit | 104.608 | 0.003899 | 1283.0185 | 0.0035982 | 481.7071 | 1283.0186 | 1306.8375 | 0.94957 | 1.8482 | 0.79255 | 1.8991 | Flagged Warnings: | 1387.6267 | 0.0015016 | 898.8534 | 1387.6266 | 2092.2266 | 0.81892 | 0 | 1.5293 | 0.79403 | 1.6378 | Flagged Warnings: | 1262.8134 | 193.4259 | 2.7777 | 1409.0749 | 219.9975 | 1.7661 | 1369.9152 | 21.4035 | 0.40954 | 1389.3313 | 252.6715 | 17.7004 | [14 empty] | October 17, 2023 | October | 17 | 45 | 5 | 40 | ['0h', '3m', '46s'] | 1:40:20 PM | 49220 | [11 empty] | 49220 | 0.9976 | 0.99759 | 0.9976 | 45 |  | FG04-13-1_heat |  |  | CD | Lid | Lid | Linkam | FG04-A13-12-45C-1 | October 17, 2023 | 1:40:20 PM | 40
heat | 13 | FG04-A13-12-45C-2 | 0.69713 | 0.0033321 | 0.0023192 | 0.0023924 | 104.3403 | 0.0045371 | 0.00072303 | 0.0044899 | 6.057 | 1325.102 | 0 | 0 | Y | SupCrit, Med density |  |  | 0.63004 | 0.0086762 | 0.69713 | 0.0033321 | 0.69591 | 0.0026132 | SupCrit | 104.5918 | 0.0044899 | 1283.0276 | 0.0040791 | 422.5572 | 1283.0277 | 1163.5753 | 0.96938 | 1.8718 | 0.77943 | 1.9388 | Flagged Warnings: | 1387.6195 | 0.0018763 | 809.4112 | 1387.6195 | 1863.3037 | 0.81804 | 0 | 1.6396 | 0.77337 | 1.6361 | Flagged Warnings: | 1262.6187 | 180.4756 | 2.9036 | 1409.0897 | 187.4942 | 2.0517 | 1370.0915 | 18.5419 | 0.40946 | 1389.1803 | 290.7619 | 19.2685 | [14 empty] | October 17, 2023 | October | 17 | 45 | 5 | 40 | ['0h', '3m', '46s'] | 1:45:05 PM | 49505 | [11 empty] | 49505 | 0.9976 | 0.99759 | 0.9976 | 45 |  | FG04-13-1_heat |  |  | CD | Lid | Lid | Linkam | FG04-A13-12-45C-2 | October 17, 2023 | 1:45:05 PM | 40
heat | 14 | FG04-A13-12-45C-3 | 0.69948 | 0.0041845 | 0.0034328 | 0.002393 | 104.3449 | 0.0067076 | 0.00072276 | 0.0066846 | 6.059 | 1325.102 | 0 | 0 | Y | SupCrit, Med density |  |  | 0.63186 | 0.008916 | 0.69948 | 0.0041845 | 0.69799 | 0.0034351 | SupCrit | 104.5965 | 0.0066846 | 1283.0308 | 0.0064596 | 433.0033 | 1283.0308 | 1156.2864 | 0.92429 | 2.8162 | 0.82269 | 1.8486 | Flagged Warnings: | 1387.6274 | 0.0017195 | 812.3522 | 1387.6273 | 1879.1379 | 0.8081 | 0 | 1.5759 | 0.80794 | 1.6162 | Flagged Warnings: |  |  |  | 1409.0685 | 234.3982 | 2.1556 | 1369.8899 | 26.1564 | 0.40423 | 1386.2402 | 171.6915 | 16.3018 | [14 empty] | October 17, 2023 | October | 17 | 45 | 5 | 40 | ['0h', '3m', '46s'] | 1:49:31 PM | 49771 | [11 empty] | 49771 | 0.99759 | 0.99759 | 0.9976 | 45 |  | FG04-13-1_heat |  |  | CD | Lid | Lid | Linkam | FG04-A13-12-45C-3 | October 17, 2023 | 1:49:31 PM | 40
heat | 15 | FG04-A13-12-47C-1 | 0.70197 | 0.0049263 | 0.0043056 | 0.0023937 | 104.3498 | 0.0084026 | 0.00072232 | 0.0083917 | 6.075 | 1325.102 | 0 | 0 | Y | SupCrit, Med density |  |  | 0.63379 | 0.0091612 | 0.70197 | 0.0049263 | 0.70019 | 0.0041195 | SupCrit | 104.6016 | 0.0083917 | 1283.0296 | 0.0079059 | 295.4393 | 1283.0296 | 780.6006 | 0.91992 | 2.5262 | 0.80942 | 1.8398 | Flagged Warnings: | 1387.6311 | 0.0028136 | 546.0005 | 1387.6312 | 1276.4513 | 0.82169 | 0 | 1.7299 | 0.79372 | 1.6434 | Flagged Warnings: |  |  |  | 1409.1215 | 144.516 | 1.9367 |  |  |  | 1384.1499 | 107.7381 | 14.8686 | [14 empty] | October 17, 2023 | October | 17 | 45 | 5 | 40 | ['0h', '3m', '46s'] | 1:58:15 PM | 50295 | [11 empty] | 50295 | 0.99759 | 0.99759 | 0.9976 | 47 |  | FG04-13-1_heat |  |  | CD | Lid | Lid | Linkam | FG04-A13-12-47C-1 | October 17, 2023 | 1:58:15 PM | 40
heat | 16 | FG04-A13-12-47C-2 | 0.68987 | 0.0041303 | 0.0033681 | 0.0023906 | 104.3261 | 0.0066132 | 0.00072196 | 0.0065895 | 6.083 | 1325.102 | 0 | 0 | Y | SupCrit, Med density |  |  | 0.6244 | 0.0088159 | 0.68987 | 0.0041303 | 0.68944 | 0.0034219 | SupCrit | 104.5779 | 0.0065895 | 1283.0594 | 0.0060982 | 299.397 | 1283.0595 | 816.1859 | 0.95255 | 1.7472 | 0.79658 | 1.9051 | Flagged Warnings: | 1387.6374 | 0.0024968 | 575.8108 | 1387.6374 | 1324.6696 | 0.80218 | 0 | 1.58 | 0.81486 | 1.6044 | Flagged Warnings: | 1262.591 | 125.0805 | 2.8545 | 1409.2064 | 158.2453 | 1.9166 | 1369.8457 | 17.3203 | 0.30654 | 1383.2232 | 149.9599 | 15.6482 | [14 empty] | October 17, 2023 | October | 17 | 45 | 5 | 40 | ['0h', '3m', '47s'] | 2:02:53 PM | 50573 | [11 empty] | 50573 | 0.99759 | 0.99758 | 0.9976 | 47 |  | FG04-13-1_heat |  |  | CD | Lid | Lid | Linkam | FG04-A13-12-47C-2 | October 17, 2023 | 2:02:53 PM | 40
heat | 17 | FG04-A13-12-47C-3 | 0.6855 | 0.0052472 | 0.0046715 | 0.0023895 | 104.3175 | 0.0091925 | 0.00072176 | 0.0091863 | 6.083 | 1325.102 | 0 | 0 | Y | SupCrit, Med density |  |  | 0.621 | 0.0091328 | 0.6855 | 0.0052472 | 0.68551 | 0.00451 | SupCrit | 104.5694 | 0.0091863 | 1283.06 | 0.0087199 | 287.8205 | 1283.06 | 790.5646 | 0.96276 | 2.682 | 0.79472 | 1.9255 | Flagged Warnings: | 1387.6295 | 0.0028898 | 557.7219 | 1387.6294 | 1302.3061 | 0.80871 | 0 | 1.7877 | 0.82799 | 1.6174 | Flagged Warnings: |  |  |  | 1409.1543 | 158.3109 | 1.9472 |  |  |  | 1386.85 | 127.8554 | 17.0817 | [14 empty] | October 17, 2023 | October | 17 | 45 | 5 | 40 | ['0h', '3m', '46s'] | 2:07:03 PM | 50823 | [11 empty] | 50823 | 0.99759 | 0.99758 | 0.9976 | 47 |  | FG04-13-1_heat |  |  | CD | Lid | Lid | Linkam | FG04-A13-12-47C-3 | October 17, 2023 | 2:07:03 PM | 40
heat | 18 | FG04-A13-12-49C-1 | 0.69842 | 0.0035629 | 0.0026399 | 0.0023928 | 104.3428 | 0.005161 | 0.00072175 | 0.0051227 | 6.085 | 1325.102 | 0 | 0 | Y | SupCrit, Med density |  |  | 0.63105 | 0.008743 | 0.69842 | 0.0035629 | 0.69706 | 0.0028386 | SupCrit | 104.595 | 0.0051227 | 1283.0536 | 0.0047252 | 356.2253 | 1283.0537 | 975.5535 | 0.95396 | 1.7267 | 0.80387 | 1.9079 | Flagged Warnings: | 1387.6487 | 0.0019783 | 672.6028 | 1387.6486 | 1581.4517 | 0.83145 | 0 | 1.5133 | 0.77768 | 1.6629 | Flagged Warnings: | 1262.9143 | 157.0889 | 2.8197 | 1409.0295 | 175.8316 | 1.8618 | 1370.2696 | 17.1624 | 0.41542 | 1388.1481 | 113.0127 | 15.4128 | [14 empty] | October 17, 2023 | October | 17 | 45 | 5 | 40 | ['0h', '3m', '47s'] | 2:15:01 PM | 51301 | [11 empty] | 51301 | 0.99759 | 0.99758 | 0.9976 | 49 |  | FG04-13-1_heat |  |  | CD | Lid | Lid | Linkam | FG04-A13-12-49C-1 | October 17, 2023 | 2:15:01 PM | 40
heat | 19 | FG04-A13-12-49C-2 | 0.69978 | 0.0034963 | 0.002549 | 0.0023931 | 104.3455 | 0.00498 | 0.00072172 | 0.0049393 | 6.082 | 1325.102 | 0 | 0 | Y | SupCrit, Med density |  |  | 0.63209 | 0.0087393 | 0.69978 | 0.0034963 | 0.69826 | 0.0027691 | SupCrit | 104.5977 | 0.0049393 | 1283.0675 | 0.0045546 | 350.6626 | 1283.0675 | 950.0523 | 0.9372 | 1.6118 | 0.81977 | 1.8744 | Flagged Warnings: | 1387.6652 | 0.0019112 | 669.8321 | 1387.6652 | 1539.3252 | 0.80595 | 0 | 1.4333 | 0.80185 | 1.6119 | Flagged Warnings: | 1262.8664 | 150.9469 | 2.8073 | 1409.1818 | 177.5365 | 2.1213 | 1369.8424 | 23.3141 | 0.40344 | 1389.5138 | 166.0151 | 15.2639 | [14 empty] | October 17, 2023 | October | 17 | 45 | 5 | 40 | ['0h', '3m', '46s'] | 2:19:05 PM | 51545 | [11 empty] | 51545 | 0.99759 | 0.99758 | 0.9976 | 49 |  | FG04-13-1_heat |  |  | CD | Lid | Lid | Linkam | FG04-A13-12-49C-2 | October 17, 2023 | 2:19:05 PM | 40
heat | 20 | FG04-A13-12-49C-3 | 0.69679 | 0.0034905 | 0.0025417 | 0.0023923 | 104.3396 | 0.0049732 | 0.00072165 | 0.0049324 | 6.083 | 1325.102 | 0 | 0 | Y | SupCrit, Med density |  |  | 0.62978 | 0.0087105 | 0.69679 | 0.0034905 | 0.69561 | 0.002772 | SupCrit | 104.5919 | 0.0049324 | 1283.0775 | 0.0045991 | 362.846 | 1283.0775 | 989.214 | 0.94284 | 1.8169 | 0.82037 | 1.8857 | Flagged Warnings: | 1387.6694 | 0.0017825 | 703.491 | 1387.6694 | 1624.6235 | 0.80536 | 0 | 1.4214 | 0.81005 | 1.6107 | Flagged Warnings: | 1262.8115 | 161.1488 | 2.8247 | 1409.0184 | 194.1428 | 1.9946 | 1369.9732 | 21.5671 | 0.4025 | 1386.2187 | 129.4605 | 16.6866 | [14 empty] | October 17, 2023 | October | 17 | 45 | 5 | 40 | ['0h', '3m', '46s'] | 2:23:19 PM | 51799 | [11 empty] | 51799 | 0.99759 | 0.99758 | 0.9976 | 49 |  | FG04-13-1_heat |  |  | CD | Lid | Lid | Linkam | FG04-A13-12-49C-3 | October 17, 2023 | 2:23:19 PM | 40
heat | 21 | FG04-A13-12-51C-1 | 0.69545 | 0.0049842 | 0.0043727 | 0.002392 | 104.337 | 0.0085615 | 0.00072167 | 0.0085517 | 6.085 | 1325.102 | 0 | 0 | Y | SupCrit, Med density |  |  | 0.62874 | 0.0091256 | 0.69545 | 0.0049842 | 0.69442 | 0.0042076 | SupCrit | 104.5893 | 0.0085517 | 1283.0816 | 0.008177 | 306.0164 | 1283.0816 | 838.6182 | 0.96414 | 2.546 | 0.78611 | 1.9283 | Flagged Warnings: | 1387.671 | 0.0025036 | 602.9854 | 1387.6709 | 1395.8055 | 0.80448 | 0 | 1.7323 | 0.81766 | 1.609 | Flagged Warnings: |  |  |  | 1409.1605 | 148.8202 | 2.174 |  |  |  | 1387.2152 | 126.8577 | 19.2775 | [14 empty] | October 17, 2023 | October | 17 | 45 | 5 | 40 | ['0h', '3m', '46s'] | 2:30:10 PM | 52210 | [11 empty] | 52210 | 0.99759 | 0.99758 | 0.99759 | 51 |  | FG04-13-1_heat |  |  | CD | Lid | Lid | Linkam | FG04-A13-12-51C-1 | October 17, 2023 | 2:30:10 PM | 40
heat | 22 | FG04-A13-12-51C-2 | 0.68563 | 0.0040323 | 0.0032481 | 0.0023895 | 104.3177 | 0.006391 | 0.0007216 | 0.0063655 | 6.083 | 1325.102 | 0 | 0 | Y | SupCrit, Med density |  |  | 0.6211 | 0.0087507 | 0.68563 | 0.0040323 | 0.68563 | 0.0033432 | SupCrit | 104.57 | 0.0063655 | 1283.0886 | 0.0057534 | 301.6533 | 1283.0887 | 822.6315 | 0.9265 | 1.4432 | 0.85965 | 1.853 | Flagged Warnings: | 1387.6587 | 0.0027236 | 561.8764 | 1387.6587 | 1327.9321 | 0.83059 | 0 | 1.6488 | 0.79354 | 1.6612 | Flagged Warnings: | 1262.6142 | 111.7552 | 2.776 | 1409.2296 | 163.3723 | 2.0671 |  |  |  | 1385.6844 | 124.7265 | 17.915 | [14 empty] | October 17, 2023 | October | 17 | 45 | 5 | 40 | ['0h', '3m', '46s'] | 2:34:18 PM | 52458 | [11 empty] | 52458 | 0.99759 | 0.99758 | 0.99759 | 51 |  | FG04-13-1_heat |  |  | CD | Lid | Lid | Linkam | FG04-A13-12-51C-2 | October 17, 2023 | 2:34:18 PM | 40
heat | 23 | FG04-A13-12-51C-3 | 0.70361 | 0.0070464 | 0.0066272 | 0.0023941 | 104.353 | 0.012923 | 0.00072197 | 0.012934 | 6.08 | 1325.102 | 0 | 0 | Y | SupCrit, Med density |  |  | 0.63506 | 0.0099666 | 0.70361 | 0.0070464 | 0.70163 | 0.0060405 | SupCrit | 104.6054 | 0.012934 | 1283.0713 | 0.012638 | 288.1459 | 1283.0713 | 781.2034 | 0.92041 | 3.0099 | 0.8695 | 1.8408 | Flagged Warnings: | 1387.6766 | 0.0027485 | 548.2703 | 1387.6767 | 1275.3197 | 0.80573 | 0 | 1.6436 | 0.82624 | 1.6115 | Flagged Warnings: |  |  |  | 1409.0489 | 171.6442 | 2.2176 |  |  |  | 1380.6564 | 92.4514 | 12.3741 | [14 empty] | October 17, 2023 | October | 17 | 45 | 5 | 40 | ['0h', '3m', '46s'] | 2:39:44 PM | 52784 | [11 empty] | 52784 | 0.99759 | 0.99758 | 0.99759 | 51 |  | FG04-13-1_heat |  |  | CD | Lid | Lid | Linkam | FG04-A13-12-51C-3 | October 17, 2023 | 2:39:44 PM | 40
heat | 24 | FG04-A13-12-53C-1 | 0.69155 | 0.0036576 | 0.0027679 | 0.002391 | 104.3294 | 0.00543 | 0.00072217 | 0.0053947 | 6.086 | 1325.102 | 0 | 0 | Y | SupCrit, Med density |  |  | 0.62571 | 0.0087039 | 0.69155 | 0.0036576 | 0.69095 | 0.0029534 | SupCrit | 104.5818 | 0.0053947 | 1283.0761 | 0.0048919 | 341.8743 | 1283.0762 | 931.14 | 0.95506 | 1.6835 | 0.78856 | 1.9101 | Flagged Warnings: | 1387.658 | 0.0022744 | 645.994 | 1387.6579 | 1510.1773 | 0.80987 | 0 | 1.587 | 0.82573 | 1.6197 | Flagged Warnings: | 1262.699 | 151.3943 | 2.8599 | 1409.1253 | 190.0152 | 1.9997 |  |  |  | 1386.2032 | 151.0058 | 20.2344 | [14 empty] | October 17, 2023 | October | 17 | 45 | 5 | 40 | ['0h', '3m', '46s'] | 2:49:20 PM | 53360 | [11 empty] | 53360 | 0.99759 | 0.99758 | 0.99759 | 53 |  | FG04-13-1_heat |  |  | CD | Lid | Lid | Linkam | FG04-A13-12-53C-1 | October 17, 2023 | 2:49:20 PM | 40
heat | 25 | FG04-A13-12-53C-2 | 0.70122 | 0.0038468 | 0.0030115 | 0.0023935 | 104.3483 | 0.0058793 | 0.00072253 | 0.0058488 | 6.086 | 1325.102 | 0 | 0 | Y | SupCrit, Med density |  |  | 0.63321 | 0.0088401 | 0.70122 | 0.0038468 | 0.69953 | 0.0031055 | SupCrit | 104.6008 | 0.0058488 | 1283.0633 | 0.0052269 | 325.9105 | 1283.0633 | 878.6769 | 0.94191 | 1.6938 | 0.79655 | 1.8838 | Flagged Warnings: | 1387.6641 | 0.0026245 | 610.6322 | 1387.6641 | 1437.4589 | 0.82458 | 0 | 1.7087 | 0.80481 | 1.6492 | Flagged Warnings: | 1262.7247 | 127.0265 | 2.712 | 1409.1939 | 191.0512 | 2.183 |  |  |  | 1383.1071 | 156.591 | 15.1691 | [14 empty] | October 17, 2023 | October | 17 | 45 | 5 | 40 | ['0h', '3m', '46s'] | 2:53:54 PM | 53634 | [11 empty] | 53634 | 0.99759 | 0.99758 | 0.99759 | 53 |  | FG04-13-1_heat |  |  | CD | Lid | Lid | Linkam | FG04-A13-12-53C-2 | October 17, 2023 | 2:53:54 PM | 40
heat | 26 | FG04-A13-12-53C-3 | 0.69568 | 0.0045843 | 0.0039107 | 0.0023921 | 104.3375 | 0.0076561 | 0.00072279 | 0.0076404 | 6.089 | 1325.102 | 0 | 0 | Y | SupCrit, Med density |  |  | 0.62892 | 0.0090006 | 0.69568 | 0.0045843 | 0.69463 | 0.0038305 | SupCrit | 104.5899 | 0.0076404 | 1283.0709 | 0.007357 | 331.996 | 1283.0709 | 877.276 | 0.91196 | 2.3578 | 0.82933 | 1.8239 | Flagged Warnings: | 1387.6607 | 0.0020614 | 618.4484 | 1387.6608 | 1439.0433 | 0.81943 | 0 | 1.4996 | 0.79266 | 1.6389 | Flagged Warnings: |  |  |  | 1409.0256 | 205.8842 | 2.4581 | 1369.8474 | 19.901 | 0.35888 | 1386.0442 | 109.7578 | 10.9319 | [14 empty] | October 17, 2023 | October | 17 | 45 | 5 | 40 | ['0h', '3m', '46s'] | 2:59:30 PM | 53970 | [11 empty] | 53970 | 0.99759 | 0.99758 | 0.99759 | 53 |  | FG04-13-1_heat |  |  | CD | Lid | Lid | Linkam | FG04-A13-12-53C-3 | October 17, 2023 | 2:59:30 PM | 40
heat | 27 | FG04-A13-12-32C-4 | 0.72018 | 0.0040735 | 0.003743 | 0.0016073 | 104.3946 | 0.0084757 | 0.00072446 | 0.0084651 | 6.097 | 1325.102 | 0 | 0 | Y | SupCrit, high density |  |  | 0.65154 | 0.0093797 | 0.72505 | 0.0050065 | 0.72018 | 0.0040735 | SupCrit | 104.6471 | 0.0084651 | 1282.9758 | 0.0081872 | 327.4515 | 1282.9758 | 902.6047 | 0.97109 | 2.8331 | 0.78382 | 1.9422 | Flagged Warnings: | 1387.623 | 0.0021509 | 644.8702 | 1387.623 | 1468.6779 | 0.81022 | 0 | 1.529 | 0.7664 | 1.6204 | Flagged Warnings: |  |  |  | 1409.1251 | 137.5455 | 2.0566 | 1370.1447 | 20.7107 | 0.40509 | 1394.6179 | 156.5537 | 15.8566 | [14 empty] | October 17, 2023 | October | 17 | 45 | 5 | 40 | ['0h', '3m', '46s'] | 3:15:34 PM | 54934 | [11 empty] | 54934 | 0.99759 | 0.99758 | 0.99759 | 32 |  | FG04-13-1_heat |  |  | CD | Lid | Lid | Linkam | FG04-A13-12-32C-4 | October 17, 2023 | 3:15:34 PM | 40
heat | 28 | FG04-A13-12-34C-4 | 0.71692 | 0.0037184 | 0.0033527 | 0.001608 | 104.3872 | 0.007565 | 0.00072502 | 0.0075484 | 6.092 | 1325.102 | 0 | 0 | Y | SupCrit, high density |  |  | 0.64861 | 0.0092218 | 0.72123 | 0.0045908 | 0.71692 | 0.0037184 | SupCrit | 104.6397 | 0.0075484 | 1282.9815 | 0.0070873 | 351.7594 | 1282.9815 | 980.9118 | 0.95837 | 2.4439 | 0.83815 | 1.9167 | Flagged Warnings: | 1387.6212 | 0.0025978 | 687.2359 | 1387.6212 | 1592.5457 | 0.81769 | 0 | 1.9202 | 0.7872 | 1.6354 | Flagged Warnings: |  |  |  | 1409.1965 | 178.7544 | 2.1652 |  |  |  | 1380.6014 | 175.0134 | 14.5365 | [14 empty] | October 17, 2023 | October | 17 | 45 | 5 | 40 | ['0h', '3m', '46s'] | 3:21:38 PM | 55298 | [11 empty] | 55298 | 0.99759 | 0.99758 | 0.99759 | 34 |  | FG04-13-1_heat |  |  | CD | Lid | Lid | Linkam | FG04-A13-12-34C-4 | October 17, 2023 | 3:21:38 PM | 40
heat | 29 | FG04-A13-12-36C-4 | 0.72165 | 0.0025393 | 0.0019662 | 0.001607 | 104.3979 | 0.0044594 | 0.00072559 | 0.0044107 | 6.093 | 1325.102 | 0 | 0 | Y | SupCrit, high density |  |  | 0.65286 | 0.0089507 | 0.72678 | 0.0033339 | 0.72165 | 0.0025393 | SupCrit | 104.6504 | 0.0044107 | 1282.9889 | 0.0040982 | 428.8632 | 1282.989 | 1197.4373 | 0.99984 | 1.8733 | 0.7395 | 1.9997 | Flagged Warnings: | 1387.6395 | 0.0016305 | 840.1604 | 1387.6394 | 1953.2959 | 0.81311 | 0 | 1.5284 | 0.80429 | 1.6262 | Flagged Warnings: | 1262.8953 | 181.9641 | 2.9188 | 1409.1098 | 187.2461 | 2.1656 | 1369.886 | 24.5925 | 0.40659 | 1391.3735 | 187.6129 | 17.9618 | [14 empty] | October 17, 2023 | October | 17 | 45 | 5 | 40 | ['0h', '3m', '46s'] | 3:26:15 PM | 55575 | [11 empty] | 55575 | 0.99759 | 0.99758 | 0.99759 | 36 |  | FG04-13-1_heat |  |  | CD | Lid | Lid | Linkam | FG04-A13-12-36C-4 | October 17, 2023 | 3:26:15 PM | 40
heat | 30 | FG04-A13-12-37C-4 | 0.71758 | 0.0051464 | 0.0045537 | 0.0023978 | 104.3801 | 0.0088171 | 0.00072706 | 0.0088083 | 6.088 | 1325.102 | 0 | 0 | Y | SupCrit, Med density |  |  | 0.64582 | 0.0093621 | 0.71758 | 0.0051464 | 0.71378 | 0.0042381 | SupCrit | 104.6326 | 0.0088083 | 1283.0137 | 0.0084474 | 297.1593 | 1283.0137 | 826.578 | 0.99693 | 2.3619 | 0.74487 | 1.9939 | Flagged Warnings: | 1387.6462 | 0.0024956 | 588.0202 | 1387.6463 | 1359.48 | 0.83006 | 0 | 1.5782 | 0.74908 | 1.6601 | Flagged Warnings: |  |  |  | 1409.011 | 163.0332 | 2.341 |  |  |  | 1381.6905 | 153.3647 | 13.1495 | [14 empty] | October 17, 2023 | October | 17 | 45 | 5 | 40 | ['0h', '3m', '46s'] | 3:39:00 PM | 56340 | [11 empty] | 56340 | 0.99759 | 0.99758 | 0.99759 | 37 |  | FG04-13-1_heat |  |  | CD | Lid | Lid | Linkam | FG04-A13-12-37C-4 | October 17, 2023 | 3:39:00 PM | 40
heat | 31 | FG04-A13-12-38C-4 | 0.71765 | 0.0027569 | 0.0022395 | 0.0016078 | 104.3888 | 0.0050572 | 0.00072834 | 0.0050166 | 6.079 | 1325.102 | 0 | 0 | Y | SupCrit, high density |  |  | 0.64927 | 0.0089563 | 0.72209 | 0.0035508 | 0.71765 | 0.0027569 | SupCrit | 104.6413 | 0.0050166 | 1282.994 | 0.0045906 | 353.3083 | 1282.994 | 975.7232 | 0.94999 | 1.6273 | 0.83193 | 1.9 | Flagged Warnings: | 1387.6354 | 0.002023 | 675.5165 | 1387.6353 | 1574.2603 | 0.82682 | 0 | 1.529 | 0.77379 | 1.6536 | Flagged Warnings: | 1262.5343 | 122.6354 | 2.6062 | 1409.3259 | 153.5182 | 1.8338 | 1369.966 | 14.9616 | 0.38566 | 1388.9417 | 174.5301 | 17.1297 | [14 empty] | October 17, 2023 | October | 17 | 45 | 5 | 40 | ['0h', '3m', '46s'] | 3:47:30 PM | 56850 | [11 empty] | 56850 | 0.99759 | 0.99758 | 0.99759 | 38 |  | FG04-13-1_heat |  |  | CD | Lid | Lid | Linkam | FG04-A13-12-38C-4 | October 17, 2023 | 3:47:30 PM | 40
heat | 32 | FG04-A13-12-39C-4 | 0.70818 | 0.0045784 | 0.0039018 | 0.0023953 | 104.3619 | 0.0075907 | 0.00072935 | 0.0075739 | 6.077 | 1325.102 | 0 | 0 | Y | SupCrit, Med density |  |  | 0.63858 | 0.009106 | 0.70818 | 0.0045784 | 0.70563 | 0.0037668 | SupCrit | 104.6142 | 0.0075739 | 1283.0193 | 0.0073191 | 356.3245 | 1283.0193 | 978.5588 | 0.98287 | 2.6806 | 0.74605 | 1.9657 | Flagged Warnings: | 1387.6336 | 0.0019482 | 701.0486 | 1387.6335 | 1609.8489 | 0.82347 | 0 | 1.515 | 0.751 | 1.6469 | Flagged Warnings: |  |  |  | 1409.1814 | 141.1414 | 1.661 |  |  |  | 1389.8128 | 222.6307 | 17.9883 | [14 empty] | October 17, 2023 | October | 17 | 45 | 5 | 40 | ['0h', '3m', '46s'] | 3:55:05 PM | 57305 | [11 empty] | 57305 | 0.99759 | 0.99758 | 0.99759 | 39 |  | FG04-13-1_heat |  |  | CD | Lid | Lid | Linkam | FG04-A13-12-39C-4 | October 17, 2023 | 3:55:05 PM | 40
heat | 33 | FG04-A13-12-41C-4 | 0.70383 | 0.0040811 | 0.003305 | 0.0023942 | 104.3534 | 0.0064438 | 0.00073036 | 0.0064178 | 6.074 | 1325.102 | 0 | 0 | Y | SupCrit, Med density |  |  | 0.63523 | 0.0089258 | 0.70383 | 0.0040811 | 0.70182 | 0.0033196 | SupCrit | 104.6057 | 0.0064178 | 1283.0155 | 0.0058225 | 299.596 | 1283.0155 | 829.6381 | 0.94651 | 1.6441 | 0.84697 | 1.893 | Flagged Warnings: | 1387.6213 | 0.0026993 | 569.676 | 1387.6213 | 1321.3908 | 0.83256 | 0 | 1.6507 | 0.75014 | 1.6651 | Flagged Warnings: | 1262.6673 | 131.4937 | 2.8344 | 1409.0895 | 104.8406 | 1.9038 | 1369.9227 | 19.7779 | 0.41622 | 1394.2407 | 228.7193 | 19.922 | [14 empty] | October 17, 2023 | October | 17 | 45 | 5 | 40 | ['0h', '3m', '46s'] | 4:01:25 PM | 57685 | [11 empty] | 57685 | 0.99759 | 0.99758 | 0.99759 | 41 |  | FG04-13-1_heat |  |  | CD | Lid | Lid | Linkam | FG04-A13-12-41C-4 | October 17, 2023 | 4:01:25 PM | 40
heat | 34 | FG04-A13-12-43C-4 | 0.70069 | 0.0035661 | 0.0026436 | 0.0023933 | 104.3473 | 0.0051625 | 0.00073159 | 0.0051227 | 6.078 | 1325.102 | 0 | 0 | Y | SupCrit, Med density |  |  | 0.6328 | 0.0087645 | 0.70069 | 0.0035661 | 0.69906 | 0.0028348 | SupCrit | 104.5996 | 0.0051227 | 1283.0256 | 0.0045395 | 367.1623 | 1283.0256 | 1009.8902 | 0.96094 | 1.7886 | 0.79708 | 1.9219 | Flagged Warnings: | 1387.6251 | 0.0023739 | 695.9829 | 1387.6252 | 1608.2615 | 0.81891 | 0 | 1.7893 | 0.7784 | 1.6378 | Flagged Warnings: | 1262.7443 | 160.0365 | 2.8779 | 1409.1214 | 196.2711 | 2.149 | 1371.4005 | 8.9327 | 0.046422 | 1384.0446 | 204.5978 | 17.1007 | [14 empty] | October 17, 2023 | October | 17 | 45 | 5 | 40 | ['0h', '3m', '46s'] | 4:08:24 PM | 58104 | [11 empty] | 58104 | 0.99759 | 0.99758 | 0.99759 | 43 |  | FG04-13-1_heat |  |  | CD | Lid | Lid | Linkam | FG04-A13-12-43C-4 | October 17, 2023 | 4:08:24 PM | 40
heat | 35 | FG04-A13-12-45C-4 | 0.69778 | 0.0032374 | 0.0021809 | 0.0023926 | 104.3416 | 0.0042652 | 0.00073241 | 0.004212 | 6.08 | 1325.102 | 0 | 0 | Y | SupCrit, Med density |  |  | 0.63054 | 0.0086607 | 0.69778 | 0.0032374 | 0.69648 | 0.0025164 | SupCrit | 104.5938 | 0.004212 | 1283.0317 | 0.0038954 | 450.4993 | 1283.0318 | 1243.858 | 0.96393 | 1.8319 | 0.79876 | 1.9279 | Flagged Warnings: | 1387.6256 | 0.0016022 | 882.7825 | 1387.6256 | 2050.9241 | 0.81422 | 0 | 1.6719 | 0.7987 | 1.6284 | Flagged Warnings: | 1262.8156 | 195.9675 | 2.8877 | 1409.0069 | 226.9854 | 1.9895 | 1369.7015 | 27.1474 | 0.40695 | 1389.8346 | 178.8358 | 18.122 | [14 empty] | October 17, 2023 | October | 17 | 45 | 5 | 40 | ['0h', '3m', '46s'] | 4:12:52 PM | 58372 | [11 empty] | 58372 | 0.99759 | 0.99758 | 0.9976 | 45 |  | FG04-13-1_heat |  |  | CD | Lid | Lid | Linkam | FG04-A13-12-45C-4 | October 17, 2023 | 4:12:52 PM | 40
heat | 36 | FG04-A13-12-47C-4 | 0.68802 | 0.0037374 | 0.0028732 | 0.0023901 | 104.3225 | 0.0056467 | 0.00073331 | 0.0056124 | 6.08 | 1325.102 | 0 | 0 | Y | SupCrit, Med density |  |  | 0.62297 | 0.0086924 | 0.68802 | 0.0037374 | 0.68779 | 0.0030441 | SupCrit | 104.5747 | 0.0056124 | 1283.0545 | 0.0051218 | 320.9596 | 1283.0546 | 888.2003 | 0.96464 | 1.6024 | 0.8021 | 1.9293 | Flagged Warnings: | 1387.6293 | 0.002295 | 604.5967 | 1387.6293 | 1406.1919 | 0.82706 | 0 | 1.5536 | 0.77064 | 1.6541 | Flagged Warnings: | 1262.7492 | 130.3452 | 2.89 | 1408.953 | 163.1347 | 2.1196 |  |  |  | 1386.2105 | 179.5995 | 17.3502 | [14 empty] | October 17, 2023 | October | 17 | 45 | 5 | 40 | ['0h', '3m', '46s'] | 4:18:02 PM | 58682 | [11 empty] | 58682 | 0.99759 | 0.99758 | 0.9976 | 47 |  | FG04-13-1_heat |  |  | CD | Lid | Lid | Linkam | FG04-A13-12-47C-4 | October 17, 2023 | 4:18:02 PM | 40
heat | 37 | FG04-A13-12-49C-4 | 0.69518 | 0.0039013 | 0.003082 | 0.0023919 | 104.3365 | 0.0060353 | 0.00073447 | 0.006005 | 6.077 | 1325.102 | 0 | 0 | Y | SupCrit, Med density |  |  | 0.62853 | 0.0088001 | 0.69518 | 0.0039013 | 0.69418 | 0.0031797 | SupCrit | 104.5887 | 0.006005 | 1283.0506 | 0.0054079 | 321.6076 | 1283.0506 | 860.1307 | 0.8969 | 1.7502 | 0.88919 | 1.7938 | Flagged Warnings: | 1387.6393 | 0.0026104 | 576.5684 | 1387.6393 | 1345.622 | 0.8187 | 0 | 1.6803 | 0.80021 | 1.6374 | Flagged Warnings: | 1262.7365 | 125.0816 | 2.6889 | 1408.9619 | 163.8995 | 2.1282 |  |  |  | 1385.8686 | 131.3553 | 15.1629 | [14 empty] | October 17, 2023 | October | 17 | 45 | 5 | 40 | ['0h', '3m', '46s'] | 4:23:06 PM | 58986 | [11 empty] | 58986 | 0.99759 | 0.99758 | 0.9976 | 49 |  | FG04-13-1_heat |  |  | CD | Lid | Lid | Linkam | FG04-A13-12-49C-4 | October 17, 2023 | 4:23:06 PM | 40
heat | 38 | FG04-A13-12-51C-4 | 0.69602 | 0.0036894 | 0.0028088 | 0.0023921 | 104.3381 | 0.005498 | 0.00073566 | 0.0054617 | 6.074 | 1325.102 | 0 | 0 | Y | SupCrit, Med density |  |  | 0.62918 | 0.0087526 | 0.69602 | 0.0036894 | 0.69493 | 0.0029703 | SupCrit | 104.5904 | 0.0054617 | 1283.0544 | 0.0050498 | 339.8637 | 1283.0545 | 916.5725 | 0.93649 | 1.842 | 0.8111 | 1.873 | Flagged Warnings: | 1387.6449 | 0.0020807 | 637.8794 | 1387.6448 | 1510.7641 | 0.82662 | 0 | 1.4749 | 0.80849 | 1.6532 | Flagged Warnings: | 1262.8996 | 153.5003 | 2.8059 | 1409.0511 | 176.7539 | 1.7989 | 1369.802 | 26.6843 | 0.1184 | 1386.1353 | 122.807 | 16.79 | [14 empty] | October 17, 2023 | October | 17 | 45 | 5 | 40 | ['0h', '3m', '46s'] | 4:28:30 PM | 59310 | [11 empty] | 59310 | 0.99759 | 0.99758 | 0.9976 | 51 |  | FG04-13-1_heat |  |  | CD | Lid | Lid | Linkam | FG04-A13-12-51C-4 | October 17, 2023 | 4:28:30 PM | 40
heat | 39 | FG04-A13-12-53C-4 | 0.6818 | 0.0033874 | 0.0024019 | 0.0023886 | 104.3102 | 0.0047352 | 0.00073649 | 0.0046888 | 6.071 | 1325.102 | 0 | 0 | Y | SupCrit, Med density |  |  | 0.61811 | 0.0085475 | 0.6818 | 0.0033874 | 0.68217 | 0.0027107 | SupCrit | 104.5624 | 0.0046888 | 1283.0747 | 0.004381 | 415.2518 | 1283.0747 | 1136.9302 | 0.94967 | 1.7291 | 0.8136 | 1.8993 | Flagged Warnings: | 1387.6372 | 0.0016709 | 793.9601 | 1387.6371 | 1865.3976 | 0.82862 | 0 | 1.4801 | 0.78519 | 1.6572 | Flagged Warnings: | 1262.8548 | 185.3799 | 2.844 | 1409.0922 | 219.4305 | 1.9107 | 1369.8893 | 25.6239 | 0.41386 | 1388.7086 | 171.5058 | 17.6902 | [14 empty] | October 17, 2023 | October | 17 | 45 | 5 | 40 | ['0h', '3m', '46s'] | 4:33:02 PM | 59582 | [11 empty] | 59582 | 0.99759 | 0.99758 | 0.9976 | 53 |  | FG04-13-1_heat |  |  | CD | Lid | Lid | Linkam | FG04-A13-12-53C-4 | October 17, 2023 | 4:33:02 PM | 40
heat | 40 | FG04-A13-12-63C-4 | 0.67003 | 0.0035834 | 0.0026738 | 0.0023857 | 104.2869 | 0.0053025 | 0.00073804 | 0.0052636 | 6.073 | 1325.102 | 0 | 0 | Y | SupCrit, Med density |  |  | 0.6089 | 0.0084886 | 0.67003 | 0.0035834 | 0.67142 | 0.0029477 | SupCrit | 104.5391 | 0.0052636 | 1283.1183 | 0.0047826 | 329.8644 | 1283.1184 | 889.8904 | 0.93022 | 1.4431 | 0.827 | 1.8604 | Flagged Warnings: | 1387.6575 | 0.0021983 | 609.9779 | 1387.6574 | 1458.3661 | 0.83729 | 0 | 1.501 | 0.80274 | 1.6746 | Flagged Warnings: | 1262.8335 | 152.3386 | 2.6074 | 1408.9898 | 179.9093 | 2.0224 | 1369.9104 | 21.8918 | 0.41841 | 1394.6399 | 158.244 | 17.8988 | [14 empty] | October 17, 2023 | October | 17 | 45 | 5 | 40 | ['0h', '3m', '46s'] | 4:40:16 PM | 60016 | [11 empty] | 60016 | 0.99759 | 0.99758 | 0.9976 | 63 |  | FG04-13-1_heat |  |  | CD | Lid | Lid | Linkam | FG04-A13-12-63C-4 | October 17, 2023 | 4:40:16 PM | 40
heat | 41 | FG04-A13-12-73C-4 | 0.67145 | 0.0051744 | 0.0045914 | 0.0023861 | 104.2898 | 0.0090989 | 0.00073922 | 0.0090908 | 6.075 | 1325.102 | 0 | 0 | Y | SupCrit, Med density |  |  | 0.61001 | 0.0089926 | 0.67145 | 0.0051744 | 0.67273 | 0.0045214 | SupCrit | 104.5419 | 0.0090908 | 1283.1222 | 0.0087593 | 283.1891 | 1283.1222 | 752.3051 | 0.92978 | 2.444 | 0.79889 | 1.8596 | Flagged Warnings: | 1387.6642 | 0.0024326 | 536.2367 | 1387.6641 | 1253.5177 | 0.81668 | 0 | 1.4245 | 0.8101 | 1.6334 | Flagged Warnings: |  |  |  | 1409.0605 | 171.0153 | 1.9638 | 1369.9869 | 13.6754 | 0.37629 | 1389.9078 | 139.6471 | 16.7343 | [14 empty] | October 17, 2023 | October | 17 | 45 | 5 | 40 | ['0h', '3m', '46s'] | 4:44:58 PM | 60298 | [11 empty] | 60298 | 0.99759 | 0.99758 | 0.9976 | 73 |  | FG04-13-1_heat |  |  | CD | Lid | Lid | Linkam | FG04-A13-12-73C-4 | October 17, 2023 | 4:44:58 PM | 40
heat | 42 | FG04-A13-12-53C-5 | 0.68786 | 0.0039079 | 0.0030917 | 0.0023901 | 104.3221 | 0.0060766 | 0.00074128 | 0.0060458 | 6.073 | 1325.102 | 0 | 0 | Y | SupCrit, Med density |  |  | 0.62284 | 0.0087363 | 0.68786 | 0.0039079 | 0.68764 | 0.0032127 | SupCrit | 104.5744 | 0.0060458 | 1283.0687 | 0.0053551 | 341.4553 | 1283.0687 | 931.8709 | 0.96122 | 1.9095 | 0.77849 | 1.9224 | Flagged Warnings: | 1387.6432 | 0.0028063 | 634.3256 | 1387.6431 | 1502.5909 | 0.8396 | 0 | 2.0109 | 0.77382 | 1.6792 | Flagged Warnings: | 1263.1288 | 154.7063 | 2.8765 | 1409.1066 | 155.8449 | 1.8303 | 1369.8806 | 18.7151 | 0.41967 | 1394.6399 | 177.273 | 20.7263 | [14 empty] | October 17, 2023 | October | 17 | 45 | 5 | 40 | ['0h', '3m', '46s'] | 4:52:07 PM | 60727 | [11 empty] | 60727 | 0.99759 | 0.99758 | 0.99759 | 53 |  | FG04-13-1_heat |  |  | CD | Lid | Lid | Linkam | FG04-A13-12-53C-5 | October 17, 2023 | 4:52:07 PM | 40
heat | 43 | FG04-A13-12-51C-5 | 0.68618 | 0.0038017 | 0.0029568 | 0.0023897 | 104.3188 | 0.0058164 | 0.00074252 | 0.0057827 | 6.068 | 1325.102 | 0 | 0 | Y | SupCrit, Med density |  |  | 0.62153 | 0.0086927 | 0.68618 | 0.0038017 | 0.68612 | 0.0031142 | SupCrit | 104.5711 | 0.0057827 | 1283.0582 | 0.0052961 | 357.9964 | 1283.0582 | 970.0406 | 0.94182 | 2.1541 | 0.80885 | 1.8836 | Flagged Warnings: | 1387.6294 | 0.0023219 | 675.0347 | 1387.6293 | 1588.9296 | 0.82144 | 0 | 1.741 | 0.81174 | 1.6429 | Flagged Warnings: | 1262.7693 | 167.6584 | 2.6733 | 1408.9496 | 178.1408 | 1.9988 | 1369.838 | 21.207 | 0.41079 | 1389.2983 | 183.1637 | 18.3938 | [14 empty] | October 17, 2023 | October | 17 | 45 | 5 | 40 | ['0h', '3m', '46s'] | 4:56:50 PM | 61010 | [11 empty] | 61010 | 0.99759 | 0.99758 | 0.99759 | 51 |  | FG04-13-1_heat |  |  | CD | Lid | Lid | Linkam | FG04-A13-12-51C-5 | October 17, 2023 | 4:56:50 PM | 40
heat | 44 | FG04-A13-12-49C-5 | 0.69579 | 0.0036517 | 0.0027592 | 0.0023921 | 104.3377 | 0.0054014 | 0.00074414 | 0.0053628 | 6.074 | 1325.102 | 0 | 0 | Y | SupCrit, Med density |  |  | 0.629 | 0.008741 | 0.69579 | 0.0036517 | 0.69472 | 0.0029341 | SupCrit | 104.5901 | 0.0053628 | 1283.0355 | 0.0049202 | 386.0381 | 1283.0356 | 1045.6241 | 0.93887 | 1.8281 | 0.81532 | 1.8777 | Flagged Warnings: | 1387.6257 | 0.0021335 | 727.4343 | 1387.6256 | 1696.656 | 0.82177 | 0 | 1.6044 | 0.7925 | 1.6435 | Flagged Warnings: | 1262.8004 | 183.5721 | 2.8131 | 1409.0251 | 177.5008 | 1.8733 | 1369.7308 | 21.1908 | 0.41092 | 1392.5687 | 262.9001 | 19.6976 | [14 empty] | October 17, 2023 | October | 17 | 45 | 5 | 40 | ['0h', '3m', '46s'] | 5:02:13 PM | 61333 | [11 empty] | 61333 | 0.99759 | 0.99758 | 0.99759 | 49 |  | FG04-13-1_heat |  |  | CD | Lid | Lid | Linkam | FG04-A13-12-49C-5 | October 17, 2023 | 5:02:13 PM | 40
heat | 45 | FG04-A13-12-47C-5 | 0.70395 | 0.0037923 | 0.002941 | 0.0023942 | 104.3536 | 0.0057337 | 0.00074614 | 0.0056987 | 6.066 | 1325.102 | 0 | 0 | Y | SupCrit, Med density |  |  | 0.63532 | 0.0088506 | 0.70395 | 0.0037923 | 0.70193 | 0.0030437 | SupCrit | 104.6061 | 0.0056987 | 1283.0232 | 0.0052002 | 343.3728 | 1283.0233 | 935.5095 | 0.9529 | 1.7666 | 0.79435 | 1.9058 | Flagged Warnings: | 1387.6294 | 0.002331 | 665.0281 | 1387.6294 | 1518.2695 | 0.79858 | 0 | 1.615 | 0.8123 | 1.5972 | Flagged Warnings: | 1262.4859 | 143.2411 | 2.8555 | 1409.0661 | 147.6424 | 2.0065 | 1369.3552 | 20.1026 | 0.040011 | 1391.3116 | 289.7609 | 20.0028 | [14 empty] | October 17, 2023 | October | 17 | 45 | 5 | 40 | ['0h', '3m', '46s'] | 5:08:51 PM | 61731 | [11 empty] | 61731 | 0.99759 | 0.99758 | 0.99759 | 47 |  | FG04-13-1_heat |  |  | CD | Lid | Lid | Linkam | FG04-A13-12-47C-5 | October 17, 2023 | 5:08:51 PM | 40
heat | 46 | FG04-A13-12-45C-5 | 0.69977 | 0.014328 | 0.014127 | 0.0023931 | 104.3455 | 0.027599 | 0.00074777 | 0.027656 | 6.063 | 1325.102 | 0 | 0 | Y | SupCrit, Med density |  |  | 0.63209 | 0.013859 | 0.69977 | 0.014328 | 0.69825 | 0.012581 | SupCrit | 104.598 | 0.027656 | 1283.0317 | 0.027586 | 392.4674 | 1283.0317 | 1076.8773 | 1.0078 | 3.069 | 0.69034 | 2.0155 | Flagged Warnings: | 1387.6297 | 0.0019637 | 770.0803 | 1387.6297 | 1807.8925 | 0.82786 | 0 | 1.7121 | 0.78705 | 1.6557 | Flagged Warnings: |  |  |  | 1409.047 | 189.1626 | 1.8894 | 1370.1625 | 22.6307 | 0.38573 | 1391.0915 | 176.2351 | 15.9937 | [14 empty] | October 17, 2023 | October | 17 | 45 | 5 | 40 | ['0h', '3m', '46s'] | 5:14:33 PM | 62073 | [11 empty] | 62073 | 0.99759 | 0.99758 | 0.99759 | 45 |  | FG04-13-1_heat |  |  | CD | Lid | Lid | Linkam | FG04-A13-12-45C-5 | October 17, 2023 | 5:14:33 PM | 40
heat | 47 | FG04-A13-12-43C-5 | 0.70826 | 0.0036705 | 0.0027811 | 0.0023953 | 104.362 | 0.0054103 | 0.00074939 | 0.0053711 | 6.064 | 1325.102 | 0 | 0 | Y | SupCrit, Med density |  |  | 0.63865 | 0.008859 | 0.70826 | 0.0036705 | 0.7057 | 0.0029126 | SupCrit | 104.6146 | 0.0053711 | 1283.0219 | 0.0048887 | 362.7276 | 1283.0219 | 1001.0745 | 0.96531 | 1.6727 | 0.79362 | 1.9306 | Flagged Warnings: | 1387.6365 | 0.0022247 | 698.319 | 1387.6366 | 1634.9576 | 0.82893 | 0 | 1.6672 | 0.77584 | 1.6579 | Flagged Warnings: | 1263.0106 | 118.2013 | 2.3429 | 1409.1153 | 190.0978 | 2.1562 | 1370.0077 | 15.5159 | 0.38055 | 1385.2591 | 99.4704 | 11.9189 | [14 empty] | October 17, 2023 | October | 17 | 45 | 5 | 40 | ['0h', '3m', '47s'] | 5:19:28 PM | 62368 | [11 empty] | 62368 | 0.99759 | 0.99758 | 0.99759 | 43 |  | FG04-13-1_heat |  |  | CD | Lid | Lid | Linkam | FG04-A13-12-43C-5 | October 17, 2023 | 5:19:28 PM | 40
heat | 48 | FG04-A13-12-41C-5 | 0.7062 | 0.0038837 | 0.0030575 | 0.0023948 | 104.358 | 0.005954 | 0.00075098 | 0.0059208 | 6.059 | 1325.102 | 0 | 0 | Y | SupCrit, Med density |  |  | 0.63706 | 0.0088944 | 0.7062 | 0.0038837 | 0.7039 | 0.0031233 | SupCrit | 104.6107 | 0.0059208 | 1282.9947 | 0.0054414 | 309.6168 | 1282.9947 | 868.4384 | 0.98707 | 1.7519 | 0.78012 | 1.9741 | Flagged Warnings: | 1387.6055 | 0.0023338 | 602.3271 | 1387.6054 | 1398.3828 | 0.83004 | 0 | 1.5863 | 0.75499 | 1.6601 | Flagged Warnings: | 1262.7851 | 130.0913 | 2.7458 | 1409.2621 | 144.8786 | 1.8648 | 1369.8445 | 18.4122 | 0.41481 | 1391.0134 | 152.7833 | 17.7122 | [14 empty] | October 17, 2023 | October | 17 | 45 | 5 | 40 | ['0h', '3m', '46s'] | 5:24:39 PM | 62679 | [11 empty] | 62679 | 0.99758 | 0.99758 | 0.99759 | 41 |  | FG04-13-1_heat |  |  | CD | Lid | Lid | Linkam | FG04-A13-12-41C-5 | October 17, 2023 | 5:24:39 PM | 40
heat | 49 | FG04-A13-12-38C-5 | 0.70577 | 0.0030967 | 0.0019635 | 0.0023947 | 104.3572 | 0.0038245 | 0.00075325 | 0.0037587 | 6.053 | 1325.102 | 0 | 0 | Y | SupCrit, Med density |  |  | 0.63673 | 0.0087046 | 0.70577 | 0.0030967 | 0.70353 | 0.0023562 | SupCrit | 104.61 | 0.0037587 | 1282.9988 | 0.0034362 | 530.0977 | 1282.9989 | 1458.1475 | 0.96721 | 2.0512 | 0.78197 | 1.9344 | Flagged Warnings: | 1387.6089 | 0.0015233 | 1024.9458 | 1387.6088 | 2371.7121 | 0.8224 | 0 | 1.7164 | 0.7704 | 1.6448 | Flagged Warnings: | 1262.6358 | 207.8421 | 2.898 | 1409.1525 | 257.3739 | 2.0236 | 1369.9393 | 26.4944 | 0.41139 | 1386.7772 | 249.3181 | 15.6392 | [14 empty] | October 17, 2023 | October | 17 | 45 | 5 | 40 | ['0h', '3m', '46s'] | 5:31:42 PM | 63102 | [11 empty] | 63102 | 0.99758 | 0.99758 | 0.99759 | 38 |  | FG04-13-1_heat |  |  | CD | Lid | Lid | Linkam | FG04-A13-12-38C-5 | October 17, 2023 | 5:31:42 PM | 40
heat | 50 | FG04-A13-12-37C-5 | 0.71807 | 0.0034133 | 0.0024291 | 0.0023979 | 104.3811 | 0.0047022 | 0.0007552 | 0.0046524 | 6.051 | 1325.102 | 0 | 0 | Y | SupCrit, Med density |  |  | 0.64619 | 0.008888 | 0.71807 | 0.0034133 | 0.7142 | 0.0026374 | SupCrit | 104.634 | 0.0046524 | 1282.9769 | 0.0043008 | 444.814 | 1282.9769 | 1206.1543 | 0.93334 | 1.9628 | 0.83075 | 1.8667 | Flagged Warnings: | 1387.611 | 0.0017743 | 839.277 | 1387.6109 | 1949.4026 | 0.82183 | 0 | 1.7531 | 0.77925 | 1.6437 | Flagged Warnings: | 1262.6214 | 163.9393 | 2.7974 | 1408.9857 | 209.2177 | 2.0885 | 1369.8193 | 27.3173 | 0.41093 | 1386.6123 | 203.0863 | 17.4239 | [14 empty] | October 17, 2023 | October | 17 | 45 | 5 | 40 | ['0h', '3m', '46s'] | 5:37:04 PM | 63424 | [11 empty] | 63424 | 0.99758 | 0.99758 | 0.99759 | 37 |  | FG04-13-1_heat |  |  | CD | Lid | Lid | Linkam | FG04-A13-12-37C-5 | October 17, 2023 | 5:37:04 PM | 40
heat | 51 | FG04-A13-12-36C-5 | 0.71956 | 0.0027763 | 0.0022637 | 0.0016074 | 104.3932 | 0.0051225 | 0.00075713 | 0.0050785 | 6.051 | 1325.102 | 0 | 0 | Y | SupCrit, high density |  |  | 0.65098 | 0.0089832 | 0.72433 | 0.0035784 | 0.71956 | 0.0027763 | SupCrit | 104.6463 | 0.0050785 | 1282.9648 | 0.0046691 | 401.6922 | 1282.9648 | 1126.1465 | 0.99301 | 1.7928 | 0.76469 | 1.986 | Flagged Warnings: | 1387.6111 | 0.0019978 | 800.3089 | 1387.6111 | 1846.5563 | 0.80509 | 0 | 1.8001 | 0.80983 | 1.6102 | Flagged Warnings: | 1263.0137 | 146.2456 | 2.6183 | 1408.9906 | 197.4647 | 2.0865 | 1369.8801 | 24.4732 | 0.40258 | 1387.2691 | 162.995 | 16.6912 | [14 empty] | October 17, 2023 | October | 17 | 45 | 5 | 40 | ['0h', '3m', '46s'] | 5:42:27 PM | 63747 | [11 empty] | 63747 | 0.99758 | 0.99757 | 0.99759 | 36 |  | FG04-13-1_heat |  |  | CD | Lid | Lid | Linkam | FG04-A13-12-36C-5 | October 17, 2023 | 5:42:27 PM | 40
heat | 52 | FG04-A13-12-34C-5 | 0.7184 | 0.0034176 | 0.0024351 | 0.002398 | 104.3817 | 0.0047131 | 0.00075968 | 0.0046627 | 6.046 | 1325.102 | 0 | 0 | Y | SupCrit, Med density |  |  | 0.64644 | 0.0088921 | 0.7184 | 0.0034176 | 0.71449 | 0.0026407 | SupCrit | 104.635 | 0.0046627 | 1282.9612 | 0.004276 | 395.4654 | 1282.9613 | 1117.3076 | 0.98492 | 1.5819 | 0.80192 | 1.9698 | Flagged Warnings: | 1387.5963 | 0.0018592 | 780.4785 | 1387.5962 | 1801.4133 | 0.80996 | 0 | 1.7032 | 0.7996 | 1.6199 | Flagged Warnings: | 1262.6049 | 157.3329 | 2.9507 | 1409.0712 | 190.6916 | 2.1041 | 1369.8543 | 21.0876 | 0.40512 | 1387.6204 | 199.5898 | 16.6858 | [14 empty] | October 17, 2023 | October | 17 | 45 | 5 | 40 | ['0h', '3m', '46s'] | 5:49:56 PM | 64196 | [11 empty] | 64196 | 0.99758 | 0.99757 | 0.99759 | 34 |  | FG04-13-1_heat |  |  | CD | Lid | Lid | Linkam | FG04-A13-12-34C-5 | October 17, 2023 | 5:49:56 PM | 40
heat | 53 | FG04-A13-12-32C-5 | 0.70949 | 0.0049603 | 0.0043434 | 0.0023956 | 104.3644 | 0.0084443 | 0.00076192 | 0.0084303 | 6.05 | 1325.102 | 0 | 0 | Y | SupCrit, Med density |  |  | 0.63959 | 0.0092351 | 0.70949 | 0.0049603 | 0.70677 | 0.0041119 | SupCrit | 104.6178 | 0.0084303 | 1282.9574 | 0.0081716 | 369.0695 | 1282.9574 | 1045.8312 | 1.0394 | 2.2311 | 0.68235 | 2.0788 | Flagged Warnings: | 1387.5752 | 0.0020725 | 729.9639 | 1387.5752 | 1701.1661 | 0.83221 | 0 | 1.6332 | 0.76063 | 1.6644 | Flagged Warnings: | 1262.7299 | 166.6857 | 3.1126 | 1409.082 | 144.5082 | 2.0173 | 1370.2104 | 20.3603 | 0.41601 | 1390.8211 | 265.0475 | 20.8004 | [14 empty] | October 17, 2023 | October | 17 | 45 | 5 | 40 | ['0h', '3m', '46s'] | 5:56:28 PM | 64588 | [11 empty] | 64588 | 0.99758 | 0.99757 | 0.99759 | 32 |  | FG04-13-1_heat |  |  | CD | Lid | Lid | Linkam | FG04-A13-12-32C-5 | October 17, 2023 | 5:56:28 PM | 40
heat | 3 | FG19-101-B_50X_37C_up | 0.91025 | 0.0026714 | 0.0021476 | 0.0015888 | 104.8826 | 0.0063664 | 0.00060151 | 0.0063516 | 5.977 | 1324.964 | 0 | 0 | Y | SupCrit, high density |  |  | 0.84491 | 0.011536 | 0.99552 | 0.0045218 | 0.91025 | 0.0026714 | SupCrit | 105.1086 | 0.0063516 | 1281.8775 | 0.0056002 | 301.8094 | 1281.8776 | 766.2774 | 0.91303 | 1.7155 | 0.76122 | 1.8261 | Flagged Warnings: | 1386.9861 | 0.0029967 | 569.3248 | 1386.9862 | 1367.5747 | 0.85676 | 0 | 1.8558 | 0.77612 | 1.7135 | Flagged Warnings: | 1260.9424 | 100.1029 | 2.2957 | 1408.3319 | 155.6101 | 2.5805 | 1369.4955 | 20.9445 | 0.43012 | 1386.6779 | 148.7033 | 8.6653 | 1281.0701 | 110.2933 | 10.5383 | 1.0565 | 1.0681 | 0.10317 | 0.0060504 | 1.0234 | 1.0123 | 0.040083 | 0.0030098 | PseudoVoigtModel | PseudoVoigtModel | No | June 3, 2025 | June | 3 | 45 | 5 | 50 | ['0h', '3m', '46s'] | 12:04:20 PM | 43460 | [11 empty] | 43460 | 0.99785 | 0.99784 | 0.99786 | 37 |  | 101B_heat |  |  | CD | NoLid | Lid | Linkam | FG19-101-B_50X_37C_up | June 3, 2025 | 12:04:20 PM | 50
heat | 4 | FG19-101-B_50X_40C_up | 0.90606 | 0.0019815 | 0.0011843 | 0.0015886 | 104.8702 | 0.0034833 | 0.00059846 | 0.0034389 | 6.008 | 1324.964 | 0 | 0 | Y | SupCrit, high density |  |  | 0.84 | 0.011277 | 0.9882 | 0.0032283 | 0.90606 | 0.0019815 | SupCrit | 105.0963 | 0.0034389 | 1281.9007 | 0.00305 | 572.212 | 1281.9008 | 1481.887 | 0.91091 | 1.9067 | 0.81092 | 1.8218 | Flagged Warnings: | 1386.997 | 0.0015886 | 1070.3075 | 1386.997 | 2639.8842 | 0.85635 | 0 | 2.0189 | 0.83272 | 1.7127 | Flagged Warnings: | 1261.4669 | 182.1711 | 2.7424 | 1408.423 | 300.949 | 2.5767 | 1369.701 | 29.145 | 0.42946 | 1385.225 | 359.9819 | 13.6652 | 1280.7212 | 187.6846 | 10.0071 | 1.024 | 1.0076 | 0.043777 | 0.0031838 | 1.0537 | 1.0385 | 0.091934 | 0.0016002 | PseudoVoigtModel | PseudoVoigtModel | No | June 3, 2025 | June | 3 | 45 | 5 | 50 | ['0h', '3m', '46s'] | 12:16:42 PM | 44202 | [11 empty] | 44202 | 0.99785 | 0.99784 | 0.99785 | 40 |  | 101B_heat |  |  | CD | NoLid | Lid | Linkam | FG19-101-B_50X_40C_up | June 3, 2025 | 12:16:42 PM | 50
heat | 7 | FG19-101-B_50X_45C_up | 0.90643 | 0.0024737 | 0.0018961 | 0.0015887 | 104.8713 | 0.005581 | 0.00059533 | 0.0055611 | 6.012 | 1324.964 | 0 | 0 | Y | SupCrit, high density |  |  | 0.84043 | 0.011414 | 0.98884 | 0.004131 | 0.90643 | 0.0024737 | SupCrit | 105.0974 | 0.0055611 | 1281.9146 | 0.0050438 | 347.8577 | 1281.9145 | 904.536 | 0.93101 | 1.7021 | 0.76825 | 1.862 | Flagged Warnings: | 1387.012 | 0.0023423 | 663.0389 | 1387.012 | 1656.5296 | 0.86325 | 0 | 1.6525 | 0.83912 | 1.7265 | Flagged Warnings: | 1261.422 | 139.6476 | 2.7971 | 1408.2516 | 192.8797 | 2.5476 | 1369.6863 | 19.3869 | 0.2692 | 1386.2496 | 195.6853 | 15.2095 | 1283.2577 | 105.9462 | 9.9241 | 1.0145 | 1.0733 | 0.026986 | 0.0053528 | 1.0946 | 1.072 | 0.16327 | 0.0026039 | PseudoVoigtModel | PseudoVoigtModel | No | June 3, 2025 | June | 3 | 45 | 5 | 50 | ['0h', '3m', '46s'] | 12:30:44 PM | 45044 | [11 empty] | 45044 | 0.99785 | 0.99784 | 0.99785 | 45 |  | 101B_heat |  |  | CD | NoLid | Lid | Linkam | FG19-101-B_50X_45C_up | June 3, 2025 | 12:30:44 PM | 50
heat | 9 | FG19-101-B_50X_50C_up | 0.9024 | 0.0027412 | 0.002234 | 0.0015885 | 104.8595 | 0.006527 | 0.0005923 | 0.0065141 | 6.011 | 1324.964 | 0 | 0 | Y | SupCrit, high density |  |  | 0.83576 | 0.011433 | 0.98188 | 0.0045773 | 0.9024 | 0.0027412 | SupCrit | 105.0857 | 0.0065141 | 1281.9263 | 0.005888 | 290.1088 | 1281.9263 | 746.5852 | 0.92427 | 1.4917 | 0.77197 | 1.8485 | Flagged Warnings: | 1387.0119 | 0.0027866 | 558.0288 | 1387.012 | 1395.3542 | 0.84645 | 0 | 1.6862 | 0.8889 | 1.6929 | Flagged Warnings: | 1261.1386 | 120.816 | 2.6433 | 1408.2615 | 165.7476 | 2.2577 | 1369.5171 | 14.2903 | 0.34892 | 1386.01 | 164.6653 | 12.336 | 1281.8818 | 119.6785 | 9.7985 | 1.0475 | 1.0815 | 0.087865 | 0.0063719 | 1.0796 | 1.0527 | 0.13474 | 0.0030337 | PseudoVoigtModel | PseudoVoigtModel | No | June 3, 2025 | June | 3 | 45 | 5 | 50 | ['0h', '3m', '46s'] | 12:45:15 PM | 45915 | [11 empty] | 45915 | 0.99785 | 0.99784 | 0.99785 | 50 |  | 101B_heat |  |  | CD | NoLid | Lid | Linkam | FG19-101-B_50X_50C_up | June 3, 2025 | 12:45:15 PM | 50
heat | 10 | FG19-101-B_50X_60C_up | 0.89628 | 0.0026768 | 0.0021546 | 0.0015883 | 104.8417 | 0.0062259 | 0.00059118 | 0.0062112 | 5.998 | 1324.964 | 0 | 0 | Y | SupCrit, high density |  |  | 0.82871 | 0.011316 | 0.97143 | 0.0044119 | 0.89628 | 0.0026768 | SupCrit | 105.0679 | 0.0062112 | 1281.977 | 0.0056168 | 257.2037 | 1281.977 | 673.406 | 0.9028 | 1.3812 | 0.85582 | 1.8056 | Flagged Warnings: | 1387.0449 | 0.0026514 | 474.5378 | 1387.0449 | 1227.1396 | 0.88482 | 0 | 1.3234 | 0.86485 | 1.7696 | Flagged Warnings: | 1261.4122 | 116.924 | 2.7158 | 1408.3269 | 161.2452 | 2.6579 | 1369.6608 | 14.4494 | 0.2529 | 1386.5483 | 185 | 16.7652 | 1280.637 | 93.1884 | 11.341 | 1.1415 | 1.1053 | 0.25541 | 0.0070201 | 1.062 | 1.0089 | 0.10974 | 0.0037292 | PseudoVoigtModel | PseudoVoigtModel | No | June 3, 2025 | June | 3 | 45 | 5 | 50 | ['0h', '3m', '46s'] | 12:50:37 PM | 46237 | [11 empty] | 46237 | 0.99785 | 0.99784 | 0.99785 | 60 |  | 101B_heat |  |  | CD | NoLid | Lid | Linkam | FG19-101-B_50X_60C_up | June 3, 2025 | 12:50:37 PM | 50
heat | 13 | FG19-101-B_50X_70C_up | 0.88716 | 0.0033486 | 0.0029481 | 0.0015882 | 104.8156 | 0.0083835 | 0.00058789 | 0.0083809 | 6.01 | 1324.964 | 0 | 0 | Y | SupCrit, high density |  |  | 0.81835 | 0.011402 | 0.95617 | 0.0054684 | 0.88716 | 0.0033486 | SupCrit | 105.0417 | 0.0083809 | 1282.0387 | 0.0075865 | 241.4757 | 1282.0388 | 696.4384 | 0.98629 | 1.6716 | 0.86347 | 1.9726 | Flagged Warnings: | 1387.0805 | 0.0035616 | 451.8678 | 1387.0806 | 1188.6499 | 0.8809 | 0 | 1.7685 | 0.91161 | 1.7618 | Flagged Warnings: | 1261.6721 | 95.9504 | 2.957 | 1408.33 | 174.4219 | 2.6526 |  |  |  | 1382.9238 | 141.3564 | 13.548 | 1275.0193 | 77.7298 | 13.6988 | 1.047 | 1.1381 | 0.092625 | 0.0081689 | 1.0344 | 1.0051 | 0.060635 | 0.0038989 | PseudoVoigtModel | PseudoVoigtModel | No | June 3, 2025 | June | 3 | 45 | 5 | 50 | ['0h', '3m', '47s'] | 1:08:42 PM | 47322 | [11 empty] | 47322 | 0.99785 | 0.99784 | 0.99785 | 70 |  | 101B_heat |  |  | CD | NoLid | Lid | Linkam | FG19-101-B_50X_70C_up | June 3, 2025 | 1:08:42 PM | 50
heat | 14 | FG19-101-B_50X_60C_down | 0.89549 | 0.0023161 | 0.0016857 | 0.0015883 | 104.8394 | 0.0048641 | 0.00058679 | 0.004839 | 6.002 | 1324.964 | 0 | 0 | Y | SupCrit, high density |  |  | 0.8278 | 0.011199 | 0.97009 | 0.0037771 | 0.89549 | 0.0023161 | SupCrit | 105.0657 | 0.004839 | 1281.9781 | 0.0042569 | 378.9808 | 1281.9781 | 994.1282 | 0.91255 | 1.6459 | 0.83165 | 1.8251 | Flagged Warnings: | 1387.0439 | 0.002301 | 677.3061 | 1387.0438 | 1748.6854 | 0.8948 | 0 | 1.6991 | 0.83876 | 1.7896 | Flagged Warnings: | 1261.6446 | 120.4646 | 2.7439 | 1408.6514 | 208.6747 | 2.2834 | 1369.6927 | 18.4243 | 0.44814 | 1389.1852 | 295.8831 | 16.2575 | 1279.6104 | 139.9112 | 12.9586 | 1.0128 | 1.0762 | 0.023356 | 0.0048158 | 1.1282 | 1.1007 | 0.22943 | 0.0026422 | PseudoVoigtModel | PseudoVoigtModel | No | June 3, 2025 | June | 3 | 45 | 5 | 50 | ['0h', '3m', '47s'] | 1:16:42 PM | 47802 | [11 empty] | 47802 | 0.99785 | 0.99784 | 0.99785 | 60 |  | 101B_heat |  |  | CD | NoLid | Lid | Linkam | FG19-101-B_50X_60C_down | June 3, 2025 | 1:16:42 PM | 50
heat | 16 | FG19-101-B_50X_50C_down | 0.89974 | 0.0032967 | 0.0028888 | 0.0015884 | 104.8517 | 0.0083993 | 0.00058539 | 0.008397 | 6.013 | 1324.964 | 0 | 0 | Y | SupCrit, high density |  |  | 0.83268 | 0.011584 | 0.97731 | 0.0055253 | 0.89974 | 0.0032967 | SupCrit | 105.078 | 0.008397 | 1281.9259 | 0.0064404 | 225.2061 | 1281.9261 | 562.8555 | 0.87378 | 1.3148 | 0.82939 | 1.7476 | Flagged Warnings: | 1387.0041 | 0.005388 | 403.0753 | 1387.0041 | 1040.1787 | 0.88847 | 0 | 1.8177 | 0.85108 | 1.7769 | Flagged Warnings: | 1261.0676 | 81.3666 | 2.2057 | 1408.2995 | 125.8366 | 2.6701 |  |  |  | 1380.928 | 191.4108 | 19.2051 | 1279.5456 | 80.6325 | 9.1698 | 1.0095 | 1.0144 | 0.016643 | 0.0077598 | 1.1137 | 1.0571 | 0.20208 | 0.0044084 | PseudoVoigtModel | PseudoVoigtModel | No | June 3, 2025 | June | 3 | 45 | 5 | 50 | ['0h', '3m', '46s'] | 1:27:03 PM | 48423 | [11 empty] | 48423 | 0.99785 | 0.99784 | 0.99785 | 50 |  | 101B_heat |  |  | CD | NoLid | Lid | Linkam | FG19-101-B_50X_50C_down | June 3, 2025 | 1:27:03 PM | 50
heat | 19 | FG19-101-B_50X_45C_down | 0.90232 | 0.0031969 | 0.0027744 | 0.0015885 | 104.8592 | 0.0081047 | 0.00058323 | 0.0081011 | 6.001 | 1324.964 | 0 | 0 | Y | SupCrit, high density |  |  | 0.83566 | 0.011589 | 0.98174 | 0.005381 | 0.90232 | 0.0031969 | SupCrit | 105.0856 | 0.0081011 | 1281.929 | 0.0072402 | 231.2577 | 1281.9292 | 612.4022 | 0.9234 | 1.5654 | 0.82329 | 1.8468 | Flagged Warnings: | 1387.0147 | 0.0036341 | 429.9519 | 1387.0148 | 1057.0814 | 0.87622 | 0 | 1.7335 | 0.78148 | 1.7524 | Flagged Warnings: | 1260.6989 | 67.7961 | 2.7692 | 1408.6233 | 115.939 | 2.6344 |  |  |  | 1383.8426 | 177.072 | 11.6217 | 1277.5761 | 73.4645 | 11.738 | 1.1628 | 1.0707 | 0.30064 | 0.0079859 | 1.0408 | 1.0428 | 0.071459 | 0.0040759 | PseudoVoigtModel | PseudoVoigtModel | No | June 3, 2025 | June | 3 | 45 | 5 | 50 | ['0h', '3m', '46s'] | 1:45:09 PM | 49509 | [11 empty] | 49509 | 0.99785 | 0.99784 | 0.99785 | 45 |  | 101B_heat |  |  | CD | NoLid | Lid | Linkam | FG19-101-B_50X_45C_down | June 3, 2025 | 1:45:09 PM | 50
heat | 20 | FG19-101-B_50X_40C_down | 0.90477 | 0.0024349 | 0.0018453 | 0.0015886 | 104.8664 | 0.0054149 | 0.00058235 | 0.0053951 | 6.008 | 1324.964 | 0 | 0 | Y | SupCrit, high density |  |  | 0.8385 | 0.011377 | 0.98597 | 0.0040489 | 0.90477 | 0.0024349 | SupCrit | 105.0928 | 0.0053951 | 1281.9174 | 0.0049303 | 342.0194 | 1281.9174 | 911.1694 | 0.90516 | 1.6235 | 0.88136 | 1.8103 | Flagged Warnings: | 1387.0103 | 0.0021906 | 648.5987 | 1387.0102 | 1605.0645 | 0.838 | 0 | 1.6162 | 0.88513 | 1.676 | Flagged Warnings: | 1261.4524 | 122.5192 | 2.7188 | 1408.4902 | 160.165 | 2.5208 | 1369.67 | 19.8729 | 0.42016 | 1390.4852 | 214.2136 | 15.6371 | 1284.0693 | 79.778 | 9.5026 | 1.1406 | 1.1149 | 0.25452 | 0.005293 | 1.0656 | 1.0371 | 0.1099 | 0.002584 | PseudoVoigtModel | PseudoVoigtModel | No | June 3, 2025 | June | 3 | 45 | 5 | 50 | ['0h', '3m', '47s'] | 1:54:17 PM | 50057 | [11 empty] | 50057 | 0.99785 | 0.99784 | 0.99785 | 40 |  | 101B_heat |  |  | CD | NoLid | Lid | Linkam | FG19-101-B_50X_40C_down | June 3, 2025 | 1:54:17 PM | 50
heat | 24 | FG19-101-B_50X_23C_down | 0.91983 | 0.0032089 | 0.0027876 | 0.0015894 | 104.9112 | 0.0084165 | 0.00058018 | 0.0084146 | 6.008 | 1324.964 | 0 | 0 | Y | SupCrit, high density |  |  | 0.85626 | 0.011884 | 1.0126 | 0.0056164 | 0.91983 | 0.0032089 | SupCrit | 105.1378 | 0.0084146 | 1281.8398 | 0.0077966 | 242.7914 | 1281.8401 | 616.7936 | 0.89356 | 1.8656 | 0.8102 | 1.7871 | Flagged Warnings: | 1386.9778 | 0.0031651 | 492.5571 | 1386.9779 | 1151.6368 | 0.78729 | 0 | 1.7989 | 0.90334 | 1.5746 | Flagged Warnings: | 1260.0751 | 14.0114 | 0.31347 | 1408.7416 | 103.0212 | 2.3738 |  |  |  | 1383.4573 | 181.8369 | 13.0288 | 1274.8213 | 124.7562 | 13.4298 | 1.0365 | 1.0438 | 0.065298 | 0.0073607 | 1.0973 | 1.0417 | 0.15328 | 0.0031968 | PseudoVoigtModel | PseudoVoigtModel | No | June 3, 2025 | June | 3 | 45 | 5 | 50 | ['0h', '3m', '46s'] | 2:29:16 PM | 52156 | [11 empty] | 52156 | 0.99784 | 0.99784 | 0.99785 | 23 |  | 101B_heat |  |  | CD | NoLid | Lid | Linkam | FG19-101-B_50X_23C_down | June 3, 2025 | 2:29:16 PM | 50
heat | 37 | FG19-101-B_50X_37C_redo | 0.90923 | 0.0029184 | 0.002448 | 0.0015888 | 104.8795 | 0.0072429 | 0.0005936 | 0.0072341 | 5.988 | 1324.964 | 0 | 0 | Y | SupCrit, high density |  |  | 0.84371 | 0.011602 | 0.99373 | 0.0049602 | 0.90923 | 0.0029184 | SupCrit | 105.1058 | 0.0072341 | 1281.8803 | 0.0066509 | 256.8455 | 1281.8804 | 677.0147 | 0.92841 | 1.7298 | 0.80176 | 1.8568 | Flagged Warnings: | 1386.9862 | 0.0028458 | 511.6012 | 1386.9862 | 1243.5254 | 0.82243 | 0 | 1.5265 | 0.89342 | 1.6449 | Flagged Warnings: | 1261.4927 | 73.891 | 2.7871 | 1408.3685 | 114.1974 | 2.4817 | 1369.7001 | 11.3144 | 0.41361 | 1384.9308 | 217.3365 | 15.0283 | 1281.7072 | 64.1493 | 9.316 | 1.0422 | 1.0872 | 0.078361 | 0.0072293 | 1.0393 | 1.0083 | 0.064571 | 0.0032151 | PseudoVoigtModel | PseudoVoigtModel | No | June 3, 2025 | June | 3 | 45 | 5 | 50 | ['0h', '3m', '46s'] | 5:17:04 PM | 62224 | [11 empty] | 62224 | 0.99785 | 0.99784 | 0.99785 | 37 |  | 101B_heat |  |  | CD | NoLid | Lid | Linkam | FG19-101-B_50X_37C_redo | June 3, 2025 | 5:17:04 PM | 50
heat | 2 | FG19-101-C_50X_37C_up | 0.92269 | 0.0018139 | 0.0008736 | 0.0015897 | 104.9199 | 0.0026524 | 0.000603 | 0.0025885 | 5.98 | 1324.964 | 0 | 0 | Y | SupCrit, high density |  |  | 0.8597 | 0.0115 | 1.0178 | 0.0029615 | 0.92269 | 0.0018139 | SupCrit | 105.146 | 0.0025885 | 1281.8121 | 0.0021714 | 836.4756 | 1281.8122 | 2176.5838 | 0.91789 | 1.8644 | 0.80249 | 1.8358 | Flagged Warnings: | 1386.9581 | 0.0014091 | 1597.906 | 1386.9582 | 3963.5022 | 0.84513 | 0 | 2.3168 | 0.87263 | 1.6903 | Flagged Warnings: | 1261.4453 | 278.5844 | 2.7639 | 1408.3182 | 440.5994 | 2.5437 | 1368.1507 | 56.2695 | 0.042585 | 1384.6933 | 531.2905 | 15.0926 | 1282.3789 | 359.0769 | 14.0674 | 1.0369 | 1.0494 | 0.067741 | 0.0021947 | 1.0159 | 1.0027 | 0.026883 | 0.0010578 | PseudoVoigtModel | PseudoVoigtModel | No | June 3, 2025 | June | 3 | 45 | 5 | 50 | ['0h', '3m', '46s'] | 11:59:19 AM | 43159 | [11 empty] | 43159 | 0.99785 | 0.99784 | 0.99786 | 37 |  | 101C_heat |  |  | CD | NoLid | Lid | Linkam | FG19-101-C_50X_37C_up | June 3, 2025 | 11:59:19 AM | 50
heat | 5 | FG19-101-C_50X_40C_up | 0.91387 | 0.0016928 | 0.00058348 | 0.001589 | 104.8933 | 0.0017416 | 0.00059755 | 0.0016394 | 6.007 | 1324.964 | 0 | 0 | Y | SupCrit, high density |  |  | 0.84918 | 0.011334 | 1.0019 | 0.0026993 | 0.91387 | 0.0016928 | SupCrit | 105.1195 | 0.0016394 | 1281.8634 | 0.0013825 | 1455.9652 | 1281.8635 | 3828.0537 | 0.92812 | 2.1854 | 0.80092 | 1.8562 | Flagged Warnings: | 1386.983 | 0.00088113 | 2760.9389 | 1386.983 | 6940.3035 | 0.86922 | 0 | 2.6442 | 0.83947 | 1.7384 | Flagged Warnings: | 1261.6632 | 486.3038 | 2.7915 | 1408.2888 | 805.7474 | 2.6131 | 1369.6269 | 87.2126 | 0.43551 | 1386.3151 | 867.9881 | 14.5132 | 1281.3319 | 581.7232 | 13.0781 | 1.044 | 1.0393 | 0.081743 | 0.0012749 | 1.0372 | 1.016 | 0.064639 | 0.00062966 | PseudoVoigtModel | PseudoVoigtModel | No | June 3, 2025 | June | 3 | 45 | 5 | 50 | ['0h', '3m', '46s'] | 12:21:12 PM | 44472 | [11 empty] | 44472 | 0.99785 | 0.99784 | 0.99785 | 40 |  | 101C_heat |  |  | CD | NoLid | Lid | Linkam | FG19-101-C_50X_40C_up | June 3, 2025 | 12:21:12 PM | 50
heat | 6 | FG19-101-C_50X_45C_up | 0.91194 | 0.0016988 | 0.00060114 | 0.0015889 | 104.8876 | 0.0017877 | 0.00059645 | 0.0016889 | 6.009 | 1324.964 | 0 | 0 | Y | SupCrit, high density |  |  | 0.8469 | 0.011305 | 0.99851 | 0.002708 | 0.91194 | 0.0016988 | SupCrit | 105.1137 | 0.0016889 | 1281.8668 | 0.0014771 | 1313.2692 | 1281.8668 | 3472.429 | 0.9272 | 2.1791 | 0.8158 | 1.8544 | Flagged Warnings: | 1386.9806 | 0.00081886 | 2414.7125 | 1386.9806 | 6121.197 | 0.87802 | 0 | 2.3239 | 0.83763 | 1.756 | Flagged Warnings: | 1261.5417 | 451.4158 | 2.7884 | 1408.3275 | 714.501 | 2.6396 | 1369.646 | 77.655 | 0.43994 | 1387.5181 | 821.4804 | 14.3182 | 1280.1966 | 565.3412 | 14.2002 | 1.0424 | 1.0468 | 0.078547 | 0.001412 | 1.0485 | 1.0278 | 0.085245 | 0.00072723 | PseudoVoigtModel | PseudoVoigtModel | No | June 3, 2025 | June | 3 | 45 | 5 | 50 | ['0h', '3m', '46s'] | 12:25:58 PM | 44758 | [11 empty] | 44758 | 0.99785 | 0.99784 | 0.99785 | 45 |  | 101C_heat |  |  | CD | NoLid | Lid | Linkam | FG19-101-C_50X_45C_up | June 3, 2025 | 12:25:58 PM | 50
heat | 8 | FG19-101-C_50X_50C_up | 0.91236 | 0.0017347 | 0.00069588 | 0.001589 | 104.8888 | 0.0020711 | 0.00059336 | 0.0019886 | 6.007 | 1324.964 | 0 | 0 | Y | SupCrit, high density |  |  | 0.84739 | 0.011319 | 0.99924 | 0.0027787 | 0.91236 | 0.0017347 | SupCrit | 105.1151 | 0.0019886 | 1281.8912 | 0.0017075 | 1001.6058 | 1281.8912 | 2654.4039 | 0.91728 | 1.7258 | 0.84439 | 1.8346 | Flagged Warnings: | 1387.0064 | 0.0010193 | 1855.6764 | 1387.0063 | 4772.238 | 0.88128 | 0 | 2.2342 | 0.85813 | 1.7626 | Flagged Warnings: | 1261.4864 | 358.2891 | 2.7629 | 1408.4934 | 581.0466 | 2.6477 | 1369.6045 | 55.8997 | 0.44128 | 1388.6975 | 540.4433 | 14.6102 | 1279.1641 | 446.4937 | 15.1614 | 1.0597 | 1.0357 | 0.10953 | 0.0018316 | 1.0705 | 1.0503 | 0.12417 | 0.00094982 | PseudoVoigtModel | PseudoVoigtModel | No | June 3, 2025 | June | 3 | 45 | 5 | 50 | ['0h', '3m', '46s'] | 12:40:42 PM | 45642 | [11 empty] | 45642 | 0.99785 | 0.99784 | 0.99785 | 50 |  | 101C_heat |  |  | CD | NoLid | Lid | Linkam | FG19-101-C_50X_50C_up | June 3, 2025 | 12:40:42 PM | 50
heat | 11 | FG19-101-C_50X_60C_up | 0.9032 | 0.0017057 | 0.00062133 | 0.0015885 | 104.8618 | 0.001818 | 0.00059048 | 0.0017231 | 6.012 | 1324.964 | 0 | 0 | Y | SupCrit, high density |  |  | 0.83668 | 0.011172 | 0.98326 | 0.0027066 | 0.9032 | 0.0017057 | SupCrit | 105.088 | 0.0017231 | 1281.9363 | 0.0015069 | 1255.4422 | 1281.9365 | 3412.8922 | 0.93722 | 1.9271 | 0.85352 | 1.8744 | Flagged Warnings: | 1387.0246 | 0.0008356 | 2322.3578 | 1387.0245 | 6078.6535 | 0.89642 | 0 | 2.2126 | 0.863 | 1.7928 | Flagged Warnings: | 1261.6386 | 512.8341 | 2.8197 | 1408.308 | 750.626 | 2.6494 | 1369.6432 | 64.7691 | 0.4493 | 1389.4938 | 842.5581 | 15.0944 | 1279.6612 | 515.6107 | 14.0398 | 1.0661 | 1.0483 | 0.12382 | 0.0014931 | 1.0533 | 1.0322 | 0.095618 | 0.00077199 | PseudoVoigtModel | PseudoVoigtModel | No | June 3, 2025 | June | 3 | 45 | 5 | 50 | ['0h', '3m', '46s'] | 12:55:03 PM | 46503 | [11 empty] | 46503 | 0.99785 | 0.99784 | 0.99785 | 60 |  | 101C_heat |  |  | CD | NoLid | Lid | Linkam | FG19-101-C_50X_60C_up | June 3, 2025 | 12:55:03 PM | 50
heat | 12 | FG19-101-C_50X_70C_up | 0.89666 | 0.0018273 | 0.00090349 | 0.0015883 | 104.8428 | 0.0026125 | 0.00058886 | 0.0025508 | 6.008 | 1324.964 | 0 | 0 | Y | SupCrit, high density |  |  | 0.82914 | 0.011098 | 0.97207 | 0.0029158 | 0.89666 | 0.0018273 | SupCrit | 105.069 | 0.0025508 | 1281.985 | 0.0022842 | 871.287 | 1281.9851 | 2427.9993 | 0.96624 | 2.0738 | 0.84304 | 1.9325 | Flagged Warnings: | 1387.0542 | 0.0011352 | 1634.9467 | 1387.0542 | 4406.7029 | 0.91248 | 0 | 2.041 | 0.88679 | 1.825 | Flagged Warnings: | 1261.7483 | 419.2433 | 2.9073 | 1408.4138 | 648.9752 | 2.6844 | 1369.6232 | 49.3385 | 0.45718 | 1389.1082 | 566.2158 | 16.2558 | 1280.3925 | 361.9589 | 13.2985 | 1.1571 | 1.1057 | 0.30362 | 0.002218 | 1.1013 | 1.0626 | 0.18494 | 0.0011162 | PseudoVoigtModel | PseudoVoigtModel | No | June 3, 2025 | June | 3 | 45 | 5 | 50 | ['0h', '3m', '46s'] | 1:03:44 PM | 47024 | [11 empty] | 47024 | 0.99785 | 0.99784 | 0.99785 | 70 |  | 101C_heat |  |  | CD | NoLid | Lid | Linkam | FG19-101-C_50X_70C_up | June 3, 2025 | 1:03:44 PM | 50
heat | 15 | FG19-101-C_50X_60C_down | 0.89825 | 0.001715 | 0.00064686 | 0.0015884 | 104.8474 | 0.0018758 | 0.00058619 | 0.0017857 | 6.009 | 1324.964 | 0 | 0 | Y | SupCrit, high density |  |  | 0.83097 | 0.011098 | 0.97477 | 0.0027155 | 0.89825 | 0.001715 | SupCrit | 105.0737 | 0.0017857 | 1281.9532 | 0.0014863 | 1287.1525 | 1281.9534 | 3472.1044 | 0.93237 | 2.0577 | 0.85146 | 1.8647 | Flagged Warnings: | 1387.0271 | 0.0009897 | 2376.4189 | 1387.027 | 6233.1138 | 0.89597 | 0 | 2.6706 | 0.86836 | 1.7919 | Flagged Warnings: | 1261.6043 | 511.4865 | 2.8091 | 1408.4071 | 809.6653 | 2.6952 | 1369.6216 | 75.8397 | 0.44921 | 1388.663 | 829.9278 | 15.0189 | 1279.7181 | 607.2419 | 14.1216 | 1.0399 | 1.0334 | 0.074319 | 0.0014487 | 1.067 | 1.0495 | 0.12015 | 0.00075405 | PseudoVoigtModel | PseudoVoigtModel | No | June 3, 2025 | June | 3 | 45 | 5 | 50 | ['0h', '3m', '46s'] | 1:21:06 PM | 48066 | [11 empty] | 48066 | 0.99785 | 0.99784 | 0.99785 | 60 |  | 101C_heat |  |  | CD | NoLid | Lid | Linkam | FG19-101-C_50X_60C_down | June 3, 2025 | 1:21:06 PM | 50
heat | 17 | FG19-101-C_50X_50C_down | 0.90776 | 0.0017141 | 0.0006434 | 0.0015887 | 104.8752 | 0.0018985 | 0.00058493 | 0.00181 | 6.011 | 1324.964 | 0 | 0 | Y | SupCrit, high density |  |  | 0.84199 | 0.011244 | 0.99117 | 0.0027303 | 0.90776 | 0.0017141 | SupCrit | 105.1016 | 0.00181 | 1281.9028 | 0.0015932 | 1331.439 | 1281.9029 | 3532.2531 | 0.93751 | 2.3002 | 0.80058 | 1.875 | Flagged Warnings: | 1387.0045 | 0.00085897 | 2496.9273 | 1387.0045 | 6385.3403 | 0.87489 | 0 | 2.5495 | 0.8635 | 1.7498 | Flagged Warnings: | 1261.5764 | 497.4962 | 2.8223 | 1408.322 | 801.175 | 2.6293 | 1369.6453 | 78.9827 | 0.43822 | 1387.1414 | 768.745 | 14.3166 | 1280.9096 | 576.0284 | 13.2311 | 1.0107 | 1.0313 | 0.020089 | 0.0014083 | 1.0448 | 1.013 | 0.07845 | 0.00070077 | PseudoVoigtModel | PseudoVoigtModel | No | June 3, 2025 | June | 3 | 45 | 5 | 50 | ['0h', '3m', '46s'] | 1:31:30 PM | 48690 | [11 empty] | 48690 | 0.99785 | 0.99784 | 0.99785 | 50 |  | 101C_heat |  |  | CD | NoLid | Lid | Linkam | FG19-101-C_50X_50C_down | June 3, 2025 | 1:31:30 PM | 50
heat | 18 | FG19-101-C_50X_45C_down | 0.90993 | 0.001749 | 0.00073122 | 0.0015888 | 104.8816 | 0.0021663 | 0.00058389 | 0.0020907 | 6.012 | 1324.964 | 0 | 0 | Y | SupCrit, high density |  |  | 0.84453 | 0.011285 | 0.99495 | 0.0028015 | 0.90993 | 0.001749 | SupCrit | 105.108 | 0.0020907 | 1281.874 | 0.0019295 | 1241.688 | 1281.874 | 3284.6948 | 0.92869 | 2.5285 | 0.81535 | 1.8574 | Flagged Warnings: | 1386.9821 | 0.00080488 | 2331.1678 | 1386.9821 | 5895.5448 | 0.87287 | 0 | 2.0802 | 0.84535 | 1.7457 | Flagged Warnings: | 1261.6193 | 461.0368 | 2.8002 | 1408.3523 | 667.0615 | 2.6257 | 1369.63 | 66.7236 | 0.43761 | 1388.0416 | 821.3245 | 14.9237 | 1281.9323 | 482.7729 | 12.0472 | 1.0291 | 1.0305 | 0.054033 | 0.0014958 | 1.0408 | 1.0172 | 0.071186 | 0.00074887 | PseudoVoigtModel | PseudoVoigtModel | No | June 3, 2025 | June | 3 | 45 | 5 | 50 | ['0h', '3m', '46s'] | 1:40:21 PM | 49221 | [11 empty] | 49221 | 0.99785 | 0.99784 | 0.99785 | 45 |  | 101C_heat |  |  | CD | NoLid | Lid | Linkam | FG19-101-C_50X_45C_down | June 3, 2025 | 1:40:21 PM | 50
heat | 21 | FG19-101-C_50X_40C_down | 0.90297 | 0.0017102 | 0.00063348 | 0.0015885 | 104.8611 | 0.0018527 | 0.00058193 | 0.0017628 | 6.01 | 1324.964 | 0 | 0 | Y | SupCrit, high density |  |  | 0.83641 | 0.011169 | 0.98285 | 0.0027146 | 0.90297 | 0.0017102 | SupCrit | 105.0876 | 0.0017628 | 1281.9367 | 0.0015838 | 1400.7761 | 1281.9368 | 3689.5335 | 0.91049 | 2.3876 | 0.84611 | 1.821 | Flagged Warnings: | 1387.0244 | 0.00077388 | 2660.9589 | 1387.0243 | 6698.228 | 0.86326 | 0 | 2.3926 | 0.85844 | 1.7265 | Flagged Warnings: | 1261.7012 | 482.2098 | 2.7367 | 1408.4382 | 734.2443 | 2.5955 | 1369.6287 | 76.411 | 0.43259 | 1387.5764 | 853.3581 | 14.4633 | 1281.4678 | 509.3096 | 13.1205 | 1.106 | 1.106 | 0.19297 | 0.0013 | 1.0677 | 1.0377 | 0.11694 | 0.00064883 | PseudoVoigtModel | PseudoVoigtModel | No | June 3, 2025 | June | 3 | 45 | 5 | 50 | ['0h', '3m', '46s'] | 1:58:33 PM | 50313 | [11 empty] | 50313 | 0.99785 | 0.99784 | 0.99785 | 40 |  | 101C_heat |  |  | CD | NoLid | Lid | Linkam | FG19-101-C_50X_40C_down | June 3, 2025 | 1:58:33 PM | 50
heat | 22 | FG19-101-C_50X_37C_down | 0.90973 | 0.0016959 | 0.00059314 | 0.0015888 | 104.881 | 0.0017566 | 0.00058158 | 0.0016611 | 6.01 | 1324.964 | 0 | 0 | Y | SupCrit, high density |  |  | 0.8443 | 0.01127 | 0.99461 | 0.0026987 | 0.90973 | 0.0016959 | SupCrit | 105.1075 | 0.0016611 | 1281.897 | 0.0014835 | 1522.6233 | 1281.897 | 3971.5664 | 0.89877 | 2.3726 | 0.85348 | 1.7975 | Flagged Warnings: | 1387.0046 | 0.00074731 | 2882.3964 | 1387.0045 | 7104.6699 | 0.84332 | 0 | 2.4293 | 0.86292 | 1.6866 | Flagged Warnings: | 1261.5659 | 478.552 | 2.7023 | 1408.3811 | 776.3974 | 2.5364 | 1369.6485 | 87.3698 | 0.42274 | 1386.471 | 904.7005 | 14.7066 | 1281.0776 | 592.8482 | 13.8607 | 1.1035 | 1.0771 | 0.18607 | 0.0011806 | 1.0757 | 1.0386 | 0.12762 | 0.00058516 | PseudoVoigtModel | PseudoVoigtModel | No | June 3, 2025 | June | 3 | 45 | 5 | 50 | ['0h', '3m', '46s'] | 2:03:59 PM | 50639 | [11 empty] | 50639 | 0.99785 | 0.99784 | 0.99785 | 37 |  | 101C_heat |  |  | CD | NoLid | Lid | Linkam | FG19-101-C_50X_37C_down | June 3, 2025 | 2:03:59 PM | 50
heat | 27 | FG04-A3_reg1-1_37C | 0.92767 | 0.0020025 | 0.0012173 | 0.0015901 | 104.9351 | 0.0037328 | 0.00066782 | 0.0036804 | 6.036 | 1324.964 | 0 | 0 | Y | SupCrit, high density |  |  | 0.86572 | 0.011626 | 1.0269 | 0.0033629 | 0.92767 | 0.0020025 | SupCrit | 105.1604 | 0.0036804 | 1281.922 | 0.0034553 | 560.9798 | 1281.9221 | 1499.9219 | 0.8862 | 2.3185 | 0.91487 | 1.7724 | Flagged Warnings: | 1387.0826 | 0.0012675 | 1070.5449 | 1387.0825 | 2650.5103 | 0.86393 | 0 | 1.5637 | 0.8169 | 1.7279 | Flagged Warnings: | 1261.7745 | 201.2002 | 2.6576 | 1408.3844 | 248.389 | 2.5916 | 1369.7717 | 30.3761 | 0.43193 | 1386.6044 | 308.447 | 14.4047 |  |  |  | 1.0698 | 1.025 | 0.12366 | 0.0031595 | 1.1071 | 1.0534 | 0.185 | 0.001614 | PseudoVoigtModel | PseudoVoigtModel | No | June 25, 2025 | June | 25 | 45 | 5 | 50 | ['0h', '3m', '46s'] | 10:44:13 AM | 38653 | [11 empty] | 38653 | 0.99786 | 0.99785 | 0.99786 | 37 |  | FG04-A3_FI1_heat |  |  | IS | NoLid | Lid | Linkam | FG04-A3_reg1-1_37C | June 25, 2025 | 10:44:13 AM | 50
heat | 28 | FG04-A3_reg1-1_40C | 0.922 | 0.0018813 | 0.0010062 | 0.0015896 | 104.9178 | 0.0030508 | 0.00066579 | 0.0029836 | 6.058 | 1324.964 | 0 | 0 | Y | SupCrit, high density |  |  | 0.85886 | 0.011505 | 1.0165 | 0.0030951 | 0.922 | 0.0018813 | SupCrit | 105.1431 | 0.0029836 | 1281.9339 | 0.0028633 | 1087.5747 | 1281.934 | 2985.2299 | 0.90804 | 4.3594 | 0.91918 | 1.8161 | Flagged Warnings: | 1387.0772 | 0.00083875 | 2096.888 | 1387.0771 | 5196.7853 | 0.84686 | 0 | 1.9884 | 0.86465 | 1.6937 | Flagged Warnings: | 1261.7946 | 422.4591 | 2.7235 | 1408.481 | 545.5545 | 2.5424 | 1369.6959 | 55.6665 | 0.42373 | 1387.9701 | 623.0598 | 14.7198 |  |  |  | 1.0111 | 1.0115 | 0.020104 | 0.0016698 | 1.0902 | 1.0464 | 0.15271 | 0.00080773 | PseudoVoigtModel | PseudoVoigtModel | No | June 25, 2025 | June | 25 | 45 | 5 | 50 | ['0h', '3m', '46s'] | 10:51:14 AM | 39074 | [11 empty] | 39074 | 0.99786 | 0.99785 | 0.99786 | 40 |  | FG04-A3_FI1_heat |  |  | IS | NoLid | Lid | Linkam | FG04-A3_reg1-1_40C | June 25, 2025 | 10:51:14 AM | 50
heat | 29 | FG04-A3_reg1-1_45C | 0.9256 | 0.0018337 | 0.00091362 | 0.0015899 | 104.9287 | 0.00279 | 0.0006644 | 0.0027155 | 6.074 | 1324.964 | 0 | 0 | Y | SupCrit, high density |  |  | 0.8632 | 0.011551 | 1.0231 | 0.0030106 | 0.9256 | 0.0018337 | SupCrit | 105.1542 | 0.0027155 | 1281.9399 | 0.0025085 | 930.2388 | 1281.94 | 2566.1899 | 0.91403 | 3.0934 | 0.9158 | 1.8281 | Flagged Warnings: | 1387.0942 | 0.00104 | 1778.4773 | 1387.0941 | 4497.7759 | 0.86856 | 0 | 2.1306 | 0.85137 | 1.7371 | Flagged Warnings: | 1261.7854 | 368.4341 | 2.7406 | 1408.4509 | 472.7035 | 2.6058 | 1369.6759 | 49.9589 | 0.4343 | 1388.3283 | 475.6609 | 14.7443 |  |  |  | 1.0718 | 1.0637 | 0.13132 | 0.0019652 | 1.0898 | 1.0552 | 0.15603 | 0.00097675 | PseudoVoigtModel | PseudoVoigtModel | No | June 25, 2025 | June | 25 | 45 | 5 | 50 | ['0h', '3m', '46s'] | 10:56:51 AM | 39411 | [11 empty] | 39411 | 0.99786 | 0.99785 | 0.99786 | 45 |  | FG04-A3_FI1_heat |  |  | IS | NoLid | Lid | Linkam | FG04-A3_reg1-1_45C | June 25, 2025 | 10:56:51 AM | 50
heat | 30 | FG04-A3_reg1-1_50C | 0.92429 | 0.0018543 | 0.00095453 | 0.0015898 | 104.9247 | 0.0029073 | 0.00066213 | 0.002837 | 6.07 | 1324.964 | 0 | 0 | Y | SupCrit, high density |  |  | 0.86162 | 0.011535 | 1.0207 | 0.0030485 | 0.92429 | 0.0018543 | SupCrit | 105.1503 | 0.002837 | 1281.9254 | 0.0026568 | 1115.6397 | 1281.9254 | 3092.298 | 0.91216 | 4.2071 | 0.93082 | 1.8243 | Flagged Warnings: | 1387.0757 | 0.000995 | 2131.7209 | 1387.0757 | 5450.2667 | 0.86875 | 0 | 2.3602 | 0.87559 | 1.7375 | Flagged Warnings: | 1261.815 | 491.8792 | 2.7351 | 1408.4106 | 607.5871 | 2.6072 | 1369.7066 | 67.7374 | 0.43453 | 1389.5434 | 630.7485 | 15.982 |  |  |  | 1.0981 | 1.0802 | 0.17892 | 0.0016352 | 1.1048 | 1.0464 | 0.18216 | 0.00081507 | PseudoVoigtModel | PseudoVoigtModel | No | June 25, 2025 | June | 25 | 45 | 5 | 50 | ['0h', '3m', '46s'] | 11:06:05 AM | 39965 | [11 empty] | 39965 | 0.99786 | 0.99785 | 0.99786 | 50 |  | FG04-A3_FI1_heat |  |  | IS | NoLid | Lid | Linkam | FG04-A3_reg1-1_50C | June 25, 2025 | 11:06:05 AM | 50
heat | 31 | FG04-A3_reg1-1_60C | 0.91655 | 0.0022041 | 0.0015272 | 0.0015892 | 104.9014 | 0.0045817 | 0.00066 | 0.0045437 | 6.09 | 1324.964 | 0 | 0 | Y | SupCrit, high density |  |  | 0.85235 | 0.011499 | 1.0067 | 0.0036987 | 0.91655 | 0.0022041 | SupCrit | 105.1269 | 0.0045437 | 1281.9866 | 0.0041283 | 480.9276 | 1281.9866 | 1374.2304 | 0.96192 | 2.3271 | 0.8812 | 1.9238 | Flagged Warnings: | 1387.1136 | 0.001898 | 933.7226 | 1387.1135 | 2434.5969 | 0.87831 | 0 | 1.7611 | 0.89564 | 1.7566 | Flagged Warnings: | 1261.4966 | 225.4551 | 2.8838 | 1408.5349 | 316.9685 | 2.629 | 1369.7274 | 26.6949 | 0.43935 | 1387.736 | 297.7306 | 16.9135 |  |  |  | 1.0513 | 1.0657 | 0.098746 | 0.0040003 | 1.0566 | 1.0454 | 0.099496 | 0.0018813 | PseudoVoigtModel | PseudoVoigtModel | No | June 25, 2025 | June | 25 | 45 | 5 | 50 | ['0h', '3m', '46s'] | 11:14:57 AM | 40497 | [11 empty] | 40497 | 0.99785 | 0.99785 | 0.99786 | 60 |  | FG04-A3_FI1_heat |  |  | IS | NoLid | Lid | Linkam | FG04-A3_reg1-1_60C | June 25, 2025 | 11:14:57 AM | 50
heat | 32 | FG04-A3_reg1-1_70C | 0.9166 | 0.0019315 | 0.0010978 | 0.0015892 | 104.9015 | 0.0032938 | 0.00065894 | 0.0032342 | 6.094 | 1324.964 | 0 | 0 | Y | SupCrit, high density |  |  | 0.85241 | 0.011431 | 1.0068 | 0.0031745 | 0.9166 | 0.0019315 | SupCrit | 105.1271 | 0.0032342 | 1282.0169 | 0.0030303 | 1095.5138 | 1282.017 | 3177.0594 | 0.95441 | 4.5523 | 0.93125 | 1.9088 | Flagged Warnings: | 1387.1441 | 0.0011303 | 2056.6404 | 1387.1441 | 5488.4619 | 0.9119 | 0 | 2.56 | 0.86673 | 1.8238 | Flagged Warnings: | 1261.9702 | 567.6532 | 2.8623 | 1408.5427 | 752.5867 | 2.7364 | 1369.7447 | 59.0122 | 0.45608 | 1390.14 | 751.667 | 16.3435 |  |  |  | 1.0052 | 1.0427 | 0.0099938 | 0.0017424 | 1.0698 | 1.0099 | 0.12732 | 0.00088678 | PseudoVoigtModel | PseudoVoigtModel | No | June 25, 2025 | June | 25 | 45 | 5 | 50 | ['0h', '3m', '46s'] | 11:20:02 AM | 40802 | [11 empty] | 40802 | 0.99785 | 0.99785 | 0.99786 | 70 |  | FG04-A3_FI1_heat |  |  | IS | NoLid | Lid | Linkam | FG04-A3_reg1-1_70C | June 25, 2025 | 11:20:02 AM | 50
heat | 33 | FG04-A3_reg1-1_60C_down | 0.91778 | 0.0019084 | 0.0010564 | 0.0015893 | 104.9051 | 0.0031768 | 0.00065648 | 0.0031149 | 6.087 | 1324.964 | 0 | 0 | Y | SupCrit, high density |  |  | 0.85382 | 0.011444 | 1.0089 | 0.0031337 | 0.91778 | 0.0019084 | SupCrit | 105.1308 | 0.0031149 | 1281.9676 | 0.002751 | 921.981 | 1281.9677 | 2608.5363 | 0.92152 | 3.2268 | 0.95315 | 1.843 | Flagged Warnings: | 1387.0985 | 0.0014612 | 1721.8367 | 1387.0985 | 4515.5851 | 0.89435 | 0 | 2.5927 | 0.86877 | 1.7887 | Flagged Warnings: | 1261.6405 | 414.2451 | 2.7635 | 1408.4422 | 606.7504 | 2.685 | 1371.1506 | 65.2807 | 0.048843 | 1385.5029 | 534.5731 | 16.0305 |  |  |  | 1.1149 | 1.1206 | 0.21184 | 0.001999 | 1.0751 | 1.0572 | 0.13441 | 0.0010388 | PseudoVoigtModel | PseudoVoigtModel | No | June 25, 2025 | June | 25 | 45 | 5 | 50 | ['0h', '3m', '46s'] | 11:33:14 AM | 41594 | [11 empty] | 41594 | 0.99785 | 0.99785 | 0.99786 | 60 |  | FG04-A3_FI1_heat |  |  | IS | NoLid | Lid | Linkam | FG04-A3_reg1-1_60C_down | June 25, 2025 | 11:33:14 AM | 50
heat | 34 | FG04-A3_reg1-1_50C_down | 0.917 | 0.0022481 | 0.00159 | 0.0015892 | 104.9027 | 0.0047744 | 0.00065512 | 0.0047395 | 6.098 | 1324.964 | 0 | 0 | Y | SupCrit, high density |  |  | 0.85288 | 0.011518 | 1.0075 | 0.0037854 | 0.917 | 0.0022481 | SupCrit | 105.1286 | 0.0047395 | 1281.975 | 0.0042064 | 380.5418 | 1281.975 | 1074.6542 | 0.9482 | 1.7112 | 0.8867 | 1.8964 | Flagged Warnings: | 1387.1036 | 0.0021838 | 736.648 | 1387.1036 | 1900.4567 | 0.86823 | 0 | 1.8621 | 0.89553 | 1.7365 | Flagged Warnings: | 1261.478 | 160.6917 | 2.8414 | 1408.4577 | 229.3449 | 2.6047 |  |  |  | 1385.2504 | 190.5549 | 15.4898 |  |  |  | 1.0901 | 1.0627 | 0.17082 | 0.0049834 | 1.073 | 1.0371 | 0.12672 | 0.0023573 | PseudoVoigtModel | PseudoVoigtModel | No | June 25, 2025 | June | 25 | 45 | 5 | 50 | ['0h', '3m', '46s'] | 11:41:28 AM | 42088 | [11 empty] | 42088 | 0.99785 | 0.99785 | 0.99786 | 50 |  | FG04-A3_FI1_heat |  |  | IS | NoLid | Lid | Linkam | FG04-A3_reg1-1_50C_down | June 25, 2025 | 11:41:28 AM | 50
heat | 35 | FG04-A3_reg1-1_45C_down | 0.91881 | 0.0024552 | 0.0018714 | 0.0015894 | 104.9082 | 0.0056389 | 0.00065355 | 0.005613 | 6.079 | 1324.964 | 0 | 0 | Y | SupCrit, high density |  |  | 0.85505 | 0.011608 | 1.0108 | 0.0041918 | 0.91881 | 0.0024552 | SupCrit | 105.1342 | 0.005613 | 1281.9371 | 0.0050568 | 314.2612 | 1281.9371 | 851.0412 | 0.9038 | 1.741 | 0.89955 | 1.8076 | Flagged Warnings: | 1387.0713 | 0.0024361 | 616.0048 | 1387.0713 | 1533.8011 | 0.83106 | 0 | 1.7125 | 0.914 | 1.6621 | Flagged Warnings: | 1261.0883 | 111.1206 | 2.6531 | 1408.456 | 167.4949 | 2.4588 |  |  |  | 1382.8155 | 163.7401 | 14.8677 |  |  |  | 1.095 | 1.087 | 0.17165 | 0.0057519 | 1.105 | 1.0452 | 0.17459 | 0.0026982 | PseudoVoigtModel | PseudoVoigtModel | No | June 25, 2025 | June | 25 | 45 | 5 | 50 | ['0h', '3m', '46s'] | 11:52:46 AM | 42766 | [11 empty] | 42766 | 0.99785 | 0.99784 | 0.99786 | 45 |  | FG04-A3_FI1_heat |  |  | IS | NoLid | Lid | Linkam | FG04-A3_reg1-1_45C_down | June 25, 2025 | 11:52:46 AM | 50
heat | 36 | FG04-A3_reg1-1_40C_down | 0.92677 | 0.0018398 | 0.00092552 | 0.00159 | 104.9323 | 0.0028329 | 0.00065296 | 0.0027626 | 6.093 | 1324.964 | 0 | 0 | Y | SupCrit, high density |  |  | 0.86463 | 0.011572 | 1.0252 | 0.0030268 | 0.92677 | 0.0018398 | SupCrit | 105.1585 | 0.0027626 | 1281.9235 | 0.0025125 | 874.1892 | 1281.9236 | 2354.3351 | 0.89555 | 2.634 | 0.90768 | 1.7911 | Flagged Warnings: | 1387.0821 | 0.0011486 | 1648.5144 | 1387.082 | 4160.5587 | 0.86307 | 0 | 2.104 | 0.86012 | 1.7261 | Flagged Warnings: | 1261.8453 | 304.9449 | 2.6853 | 1408.5368 | 428.6405 | 2.5893 | 1369.6769 | 56.3772 | 0.43155 | 1389.2845 | 421.0187 | 14.8693 |  |  |  | 1.0854 | 1.1083 | 0.15303 | 0.0020489 | 1.1181 | 1.0389 | 0.2039 | 0.0010471 | PseudoVoigtModel | PseudoVoigtModel | No | June 25, 2025 | June | 25 | 45 | 5 | 50 | ['0h', '3m', '46s'] | 11:58:53 AM | 43133 | [11 empty] | 43133 | 0.99785 | 0.99784 | 0.99786 | 40 |  | FG04-A3_FI1_heat |  |  | IS | NoLid | Lid | Linkam | FG04-A3_reg1-1_40C_down | June 25, 2025 | 11:58:53 AM | 50
heat | 37 | FG04-A3_reg1-1_37C_down | 0.9281 | 0.0019062 | 0.0010513 | 0.0015901 | 104.9364 | 0.0032265 | 0.00065228 | 0.0031667 | 6.092 | 1324.964 | 0 | 0 | Y | SupCrit, high density |  |  | 0.86624 | 0.011609 | 1.0277 | 0.0031682 | 0.9281 | 0.0019062 | SupCrit | 105.1626 | 0.0031667 | 1281.9069 | 0.0028927 | 629.8156 | 1281.9069 | 1714.4067 | 0.92046 | 1.9799 | 0.87063 | 1.8409 | Flagged Warnings: | 1387.0696 | 0.0012884 | 1224.4276 | 1387.0696 | 3056.8677 | 0.8561 | 0 | 1.657 | 0.85568 | 1.7122 | Flagged Warnings: | 1261.6251 | 221.7723 | 2.7589 | 1408.4315 | 315.3982 | 2.5709 | 1369.6659 | 34.9593 | 0.42849 | 1386.5274 | 321.2017 | 13.8249 |  |  |  | 1.0733 | 1.0623 | 0.13495 | 0.002923 | 1.0974 | 1.045 | 0.1667 | 0.0013984 | PseudoVoigtModel | PseudoVoigtModel | No | June 25, 2025 | June | 25 | 45 | 5 | 50 | ['0h', '3m', '46s'] | 12:05:28 PM | 43528 | [11 empty] | 43528 | 0.99785 | 0.99784 | 0.99786 | 37 |  | FG04-A3_FI1_heat |  |  | IS | NoLid | Lid | Linkam | FG04-A3_reg1-1_37C_down | June 25, 2025 | 12:05:28 PM | 50
heat | 0 | FG04-A3-reg1-MI1-bub1_37C | 0.91996 | 0.016602 | 0.016526 | 0.001589 | 104.9116 | 0.049908 | 0.000385 | 0.050013 | 6.002 | 1324.964 | 0 | 0 | Y | SupCrit, high density |  |  | 0.85642 | 0.022831 | 1.0128 | 0.029941 | 0.91996 | 0.016602 | SupCrit | 105.1347 | 0.050013 | 1281.883 | 0.045092 | 32.7546 | 1281.883 | 87.0794 | 1.0491 | 1.3712 | 0.49595 | 2.0983 | Flagged Warnings: | 1387.018 | 0.021633 | 62.3625 | 1387.018 | 163.7829 | 0.84382 | 0 | 1.4877 | 0.98028 | 1.6876 | Flagged Warnings: | [14 empty] | 1.7231 | 1.194 | 1.5173 | 0.06406 | 1.0179 | 1.1284 | 0.030196 | 0.027062 | PseudoVoigtModel | PseudoVoigtModel | No | 2025-06-26 | June | 26 | 45 | 5 | 50 | ['0h', '3m', '47s'] | 12:55:00 | 46500 | 46500 | [11 empty] | 0.99788 | 0.99787 | 0.99788 |  | 37 |  | FG04-A3_MI1_heat |  |  | IS | NoLid | Lid | Linkam | FG04-A3-reg1-MI1-bub1_37C | June | 46500 | ['0h', '3m', '47s']
heat | 1 | FG04-A3-reg1-MI1-bub1_40C | 0.9208 | 0.018134 | 0.018064 | 0.00159 | 104.9142 | 0.054642 | 0.000386 | 0.054757 | 6.009 | 1324.964 | 0 | 0 | Y | SupCrit, high density |  |  | 0.85743 | 0.02448 | 1.0143 | 0.032787 | 0.9208 | 0.018134 | SupCrit | 105.137 | 0.054757 | 1281.906 | 0.049535 | 29.9247 | 1281.906 | 88.4553 | 0.94096 | 1.274 | 1 | 1.8819 | Flagged Warnings: | 1387.043 | 0.023338 | 59.7049 | 1387.043 | 165.0497 | 0.92006 | 0 | 1.5851 | 0.90416 | 1.8401 | Flagged Warnings: | 1260.007 | 12.3773 | 0.24482 | [12 empty] | 1.0286 | 1.4067 | 0.053769 | 0.062889 | 1.1308 | 1.2511 | 0.24063 | 0.03082 | PseudoVoigtModel | PseudoVoigtModel | No | 2025-06-26 | June | 26 | 45 | 5 | 50 | ['0h', '3m', '46s'] | 13:02:13 | 46933 | [11 empty] | 46933 | 0.99788 | 0.99788 | 0.99788 | 40 |  | FG04-A3_MI1_heat |  |  | IS | NoLid | Lid | Linkam | FG04-A3-reg1-MI1-bub1_40C | 2025-06-26 | 13:02:13 | 50
heat | 2 | FG04-A3-reg1-MI1-bub1_45C | 0.9224 | 0.020191 | 0.020128 | 0.00159 | 104.919 | 0.061077 | 0.000387 | 0.061205 | 6.002 | 1324.964 | 0 | 0 | Y | SupCrit, high density |  |  | 0.85934 | 0.026772 | 1.0172 | 0.036678 | 0.92239 | 0.020191 | SupCrit | 105.1417 | 0.061205 | 1281.908 | 0.056126 | 27.4221 | 1281.908 | 69.9541 | 0.99355 | 1.417 | 0.52999 | 1.9871 | Flagged Warnings: | 1387.05 | 0.024413 | 51.4983 | 1387.05 | 129.1356 | 0.79819 | 0 | 1.3495 | 1 | 1.5964 | Flagged Warnings: | [14 empty] | 1.9566 | 1.3646 | 1.9009 | 0.072464 | 1.0063 | 1.0243 | 0.010061 | 0.030999 | PseudoVoigtModel | PseudoVoigtModel | No | 2025-06-26 | June | 26 | 45 | 5 | 50 | ['0h', '3m', '46s'] | 13:08:02 | 47282 | 47282 | [11 empty] | 0.99788 | 0.99788 | 0.99789 |  | 45 |  | FG04-A3_MI1_heat |  |  | IS | NoLid | Lid | Linkam | FG04-A3-reg1-MI1-bub1_45C | June | 47282 | ['0h', '3m', '46s']
heat | 3 | FG04-A3-reg1-MI1-bub1_50C | 0.9089 | 0.019746 | 0.019682 | 0.001589 | 104.8786 | 0.058197 | 0.000397 | 0.058319 | 5.969 | 1324.964 | 0 | 0 | Y | SupCrit, high density |  |  | 0.84332 | 0.025652 | 0.99315 | 0.034554 | 0.9089 | 0.019746 | SupCrit | 105.1013 | 0.058319 | 1281.944 | 0.053492 | 28.4344 | 1281.944 | 75.998 | 1.0218 | 1.3465 | 0.57743 | 2.0435 | Flagged Warnings: | 1387.045 | 0.023232 | 54.7484 | 1387.045 | 143.0411 | 0.88418 | 0 | 1.4211 | 0.86721 | 1.7684 | Flagged Warnings: | 1259.838 | 76.2372 | 0.10859 | [12 empty] | 1.5937 | 1.5185 | 1.2132 | 0.071869 | 1.1224 | 1.0423 | 0.21653 | 0.0323 | PseudoVoigtModel | PseudoVoigtModel | No | 2025-06-26 | June | 26 | 45 | 5 | 50 | ['0h', '3m', '47s'] | 13:28:12 | 48492 | [11 empty] | 48492 | 0.99788 | 0.99788 | 0.99788 | 50 |  | FG04-A3_MI1_heat |  |  | IS | NoLid | Lid | Linkam | FG04-A3-reg1-MI1-bub1_50C | 2025-06-26 | 13:28:12 | 50
heat | 4 | FG04-A3-reg1-MI1-bub1_60C | 0.94392 | 0.010109 | 0.0099828 | 0.001592 | 104.9858 | 0.031663 | 0.000401 | 0.031728 | 5.965 | 1324.964 | 0 | 0 | Y | SupCrit, high density |  |  | 0.8858 | 0.017221 | 1.0576 | 0.019501 | 0.94392 | 0.010109 | SupCrit | 105.2089 | 0.031728 | 1281.843 | 0 | 23.4691 | 1281.843 | 65.7673 | 0.892 | 1.1207 | 1 | 1.784 | Flagged Warnings: | 1387.052 | 0.031728 | 42.5191 | 1387.052 | 127.0975 | 1.0143 | 0 | 1.3693 | 0.86125 | 2.0286 | Flagged Warnings: Below threshold intensity | 1260.178 | 5.295 | 0.10874 | [12 empty] | 1.0231 | 1.0678 | 0.041227 | 0.076015 | 1.0272 | 1.0837 | 0.055266 | 0.04771 | PseudoVoigtModel | PseudoVoigtModel | No | 2025-06-26 | June | 26 | 45 | 5 | 50 | ['0h', '3m', '46s'] | 13:33:16 | 48796 | [11 empty] | 48796 | 0.99788 | 0.99788 | 0.99788 | 60 |  | FG04-A3_MI1_heat |  |  | IS | NoLid | Lid | Linkam | FG04-A3-reg1-MI1-bub1_60C | 2025-06-26 | 13:33:16 | 50
heat | 5 | FG04-A3-reg1-MI1-bub1_70C | 0.91207 | 0.02035 | 0.020288 | 0.001589 | 104.888 | 0.060348 | 0.000408 | 0.060475 | 5.963 | 1324.964 | 0 | 0 | Y | SupCrit, high density |  |  | 0.84705 | 0.026441 | 0.99874 | 0.035922 | 0.91207 | 0.02035 | SupCrit | 105.111 | 0.060475 | 1281.985 | 0.054976 | 26.0768 | 1281.985 | 65.519 | 0.79977 | 1.2453 | 1 | 1.5995 | Flagged Warnings: | 1387.096 | 0.025195 | 47.8152 | 1387.096 | 134.5026 | 0.8954 | 0 | 1.343 | 1 | 1.7908 | Flagged Warnings: Below threshold intensity | [12 empty] | 1.2331 | 1.0943 | 0.37285 | 0.061339 | 1.5177 | 1.0013 | 0.92705 | 0.037452 | PseudoVoigtModel | PseudoVoigtModel | No | 2025-06-26 | June | 26 | 45 | 5 | 50 | ['0h', '3m', '46s'] | 13:40:45 | 49245 | 49245 | 0.99788 | 0.99787 | [11 empty] | 0.99788 |  |  |  | 70 |  | FG04-A3_MI1_heat |  |  | IS | NoLid | Lid | Linkam | FG04-A3-reg1-MI1-bub1_70C | 45 | 0.99788 | 49245
heat | 6 | FG04-A3-reg1-MI1-bub1_60C_down | 0.95964 | 0.017859 | 0.017788 | 0.001594 | 105.0365 | 0.058428 | 0.000418 | 0.058551 | 5.968 | 1324.964 | 0 | 0 | Y | SupCrit, high density |  |  | 0.9059 | 0.026106 | 1.0888 | 0.036304 | 0.95964 | 0.017859 | SupCrit | 105.26 | 0.058551 | 1281.893 | 0.053562 | 25.667 | 1281.893 | 69.7301 | 0.92124 | 1.3066 | 0.8628 | 1.8425 | Flagged Warnings: | 1387.153 | 0.023649 | 53.6445 | 1387.153 | 143.0067 | 0.84856 | 0 | 1.4946 | 1 | 1.6971 | Flagged Warnings: | 1260.04 | 10.5803 | 0.20687 | [12 empty] | 1.3621 | 1.2697 | 0.66717 | 0.071784 | 1.1263 | 1.0408 | 0.21441 | 0.031636 | PseudoVoigtModel | PseudoVoigtModel | No | 2025-06-26 | June | 26 | 45 | 5 | 50 | ['0h', '3m', '46s'] | 13:49:51 | 49791 | [11 empty] | 49791 | 0.99788 | 0.99787 | 0.99788 | 60 |  | FG04-A3_MI1_heat |  |  | IS | NoLid | Lid | Linkam | FG04-A3-reg1-MI1-bub1_60C_down | 2025-06-26 | 13:49:51 | 50
heat | 7 | FG04-A3-reg1-MI1-bub1_50C_down | 0.9136 | 0.020112 | 0.020049 | 0.001589 | 104.8925 | 0.059812 | 0.000425 | 0.059938 | 5.967 | 1324.964 | 0 | 0 | Y | SupCrit, high density |  |  | 0.84886 | 0.02626 | 1.0014 | 0.03565 | 0.9136 | 0.020112 | SupCrit | 105.1158 | 0.059938 | 1281.909 | 0.054823 | 28.1778 | 1281.909 | 77.849 | 0.93877 | 1.3767 | 0.85817 | 1.8775 | Flagged Warnings: | 1387.025 | 0.024228 | 54.3924 | 1387.025 | 147.8448 | 0.8652 | 0 | 1.4428 | 1 | 1.7304 | Flagged Warnings: | 1260.292 | 76.7683 | 0.095657 | [12 empty] | 1.0288 | 1.0258 | 0.054086 | 0.066632 | 1.1518 | 1.1052 | 0.26262 | 0.031813 | PseudoVoigtModel | PseudoVoigtModel | No | 2025-06-26 | June | 26 | 45 | 5 | 50 | ['0h', '3m', '46s'] | 13:55:45 | 50145 | [11 empty] | 50145 | 0.99788 | 0.99787 | 0.99788 | 50 |  | FG04-A3_MI1_heat |  |  | IS | NoLid | Lid | Linkam | FG04-A3-reg1-MI1-bub1_50C_down | 2025-06-26 | 13:55:45 | 50
heat | 8 | FG04-A3-reg1-MI1-bub1_45C_down | 0.93088 | 0.020469 | 0.020408 | 0.00159 | 104.9449 | 0.062985 | 0.000432 | 0.063118 | 5.968 | 1324.964 | 0 | 0 | Y | SupCrit, high density |  |  | 0.86962 | 0.027514 | 1.0328 | 0.038102 | 0.93088 | 0.020469 | SupCrit | 105.1683 | 0.063118 | 1281.872 | 0.058078 | 27.7313 | 1281.872 | 75.9963 | 0.87231 | 1.6545 | 1 | 1.7446 | Flagged Warnings: | 1387.041 | 0.024714 | 52.3583 | 1387.041 | 133.3372 | 0.86634 | 0 | 1.4885 | 0.85549 | 1.7327 | Flagged Warnings: | [14 empty] | 1.3795 | 1.1581 | 0.66217 | 0.062912 | 1.0703 | 1.1345 | 0.12183 | 0.033093 | PseudoVoigtModel | PseudoVoigtModel | No | 2025-06-26 | June | 26 | 45 | 5 | 50 | ['0h', '3m', '46s'] | 14:01:16 | 50476 | 50476 | [11 empty] | 0.99788 | 0.99787 | 0.99788 |  | 45 |  | FG04-A3_MI1_heat |  |  | IS | NoLid | Lid | Linkam | FG04-A3-reg1-MI1-bub1_45C_down | June | 50476 | ['0h', '3m', '46s']
heat | 9 | FG04-A3-reg1-MI1-bub1_40C_down | 0.91255 | 0.020818 | 0.020757 | 0.001589 | 104.8894 | 0.0618 | 0.000444 | 0.061929 | 5.964 | 1324.964 | 0 | 0 | Y | SupCrit, high density |  |  | 0.84761 | 0.026966 | 0.99957 | 0.036797 | 0.91255 | 0.020818 | SupCrit | 105.1123 | 0.061929 | 1281.865 | 0.056501 | 26.1065 | 1281.865 | 72.4371 | 0.96873 | 1.245 | 0.79642 | 1.9375 | Flagged Warnings: | 1386.977 | 0.025355 | 51.5206 | 1386.977 | 138.67 | 0.87551 | 0 | 1.4328 | 0.95395 | 1.751 | Flagged Warnings: | [14 empty] | 1.1472 | 1.2069 | 0.28514 | 0.074214 | 1.0577 | 1.1524 | 0.10095 | 0.033987 | PseudoVoigtModel | PseudoVoigtModel | No | 2025-06-26 | June | 26 | 45 | 5 | 50 | ['0h', '3m', '46s'] | 14:09:35 | 50975 | 50975 | [11 empty] | 0.99788 | 0.99788 | 0.99788 |  | 40 |  | FG04-A3_MI1_heat |  |  | IS | NoLid | Lid | Linkam | FG04-A3-reg1-MI1-bub1_40C_down | June | 50975 | ['0h', '3m', '46s']
heat | 10 | FG04-A3-reg1-MI1-bub1_37C_down | 0.93322 | 0.019282 | 0.019216 | 0.001591 | 104.9522 | 0.059592 | 0.000453 | 0.059716 | 5.966 | 1324.964 | 0 | 0 | Y | SupCrit, high density |  |  | 0.87249 | 0.026317 | 1.0372 | 0.036133 | 0.93322 | 0.019282 | SupCrit | 105.1747 | 0.059716 | 1281.872 | 0.05386 | 27.4782 | 1281.872 | 75.71 | 0.87703 | 1.369 | 1 | 1.7541 | Flagged Warnings: | 1387.047 | 0.025791 | 49.4829 | 1387.047 | 137.7976 | 0.88641 | 0 | 1.2948 | 1 | 1.7728 | Flagged Warnings: Below threshold intensity | [12 empty] | 1.259 | 1.1805 | 0.45434 | 0.063835 | 1.2773 | 1.1642 | 0.49159 | 0.035827 | PseudoVoigtModel | PseudoVoigtModel | No | 2025-06-26 | June | 26 | 45 | 5 | 50 | ['0h', '3m', '46s'] | 14:15:10 | 51310 | 51310 | 0.99788 | 0.99788 | [11 empty] | 0.99789 |  |  |  | 37 |  | FG04-A3_MI1_heat |  |  | IS | NoLid | Lid | Linkam | FG04-A3-reg1-MI1-bub1_37C_down | 45 | 0.99788 | 51310
heat | 19 | FG04-A3_FI1_reg1-3_37C | 0.98503 | 0.0018237 | 0.00087574 | 0.0015997 | 105.1225 | 0.0030613 | 0.00082936 | 0.002953 | 6.008 | 1324.767 | 0 | 0 | Y | SupCrit, high density |  |  | 0.93997 | 0.012576 | 1.1428 | 0.0032072 | 0.98503 | 0.0018237 | SupCrit | 105.3436 | 0.002953 | 1281.8533 | 0.0027189 | 875.8917 | 1281.8534 | 2447.4531 | 0.92073 | 3.0356 | 0.92771 | 1.8415 | Flagged Warnings: | 1387.1971 | 0.0011522 | 1669.9732 | 1387.197 | 4285.2789 | 0.88826 | 0 | 2.0527 | 0.83595 | 1.7765 | Flagged Warnings: | 1261.9598 | 312.1267 | 2.7606 | 1408.6355 | 417.0867 | 2.6703 | 1369.9771 | 51.5353 | 0.44508 | 1387.4675 | 484.7163 | 14.0608 |  |  |  | 1.0127 | 1.005 | 0.023394 | 0.0021024 | 1.0075 | 1.0013 | 0.013382 | 0.0010638 | PseudoVoigtModel | PseudoVoigtModel | No | July 2, 2025 | July | 2 | 45 | 5 | 50 | ['0h', '3m', '47s'] | 3:00:42 PM | 54042 | [11 empty] | 54042 | 0.9979 | 0.99789 | 0.99791 | 37 |  | FG04-A3_FI2_heat |  |  | IS | NoLid | Lid | Linkam | FG04-A3_FI1_reg1-3_37C | July 2, 2025 | 3:00:42 PM | 50
heat | 20 | FG04-A3_FI1_reg1-3_40C | 0.98245 | 0.0018715 | 0.00097247 | 0.001599 | 105.1135 | 0.0033768 | 0.00083296 | 0.0032793 | 5.999 | 1324.767 | 0 | 0 | Y | SupCrit, high density |  |  | 0.93641 | 0.012541 | 1.1371 | 0.0033273 | 0.98245 | 0.0018715 | SupCrit | 105.3347 | 0.0032793 | 1281.8577 | 0.0030493 | 804.6923 | 1281.8578 | 2239.365 | 0.92371 | 3.0995 | 0.91172 | 1.8474 | Flagged Warnings: | 1387.1925 | 0.0012066 | 1550.2236 | 1387.1924 | 3970.9165 | 0.88107 | 0 | 1.8259 | 0.8496 | 1.7621 | Flagged Warnings: | 1261.8853 | 276.6305 | 2.7689 | 1408.6206 | 404.3044 | 2.6484 | 1369.9706 | 46.1251 | 0.4414 | 1387.3011 | 411.3639 | 13.4185 |  |  |  | 1.0594 | 1.0275 | 0.10968 | 0.0022958 | 1.0114 | 1.0039 | 0.020139 | 0.0011367 | PseudoVoigtModel | PseudoVoigtModel | No | July 2, 2025 | July | 2 | 45 | 5 | 50 | ['0h', '3m', '46s'] | 3:11:54 PM | 54714 | [11 empty] | 54714 | 0.9979 | 0.99789 | 0.99791 | 40 |  | FG04-A3_FI2_heat |  |  | IS | NoLid | Lid | Linkam | FG04-A3_FI1_reg1-3_40C | July 2, 2025 | 3:11:54 PM | 50
heat | 21 | FG04-A3_FI1_reg1-3_45C | 0.98201 | 0.0018458 | 0.00092211 | 0.0015989 | 105.112 | 0.0031983 | 0.00083542 | 0.0030937 | 6.004 | 1324.767 | 0 | 0 | Y | SupCrit, high density |  |  | 0.93581 | 0.012526 | 1.1361 | 0.0032547 | 0.98201 | 0.0018458 | SupCrit | 105.3331 | 0.0030937 | 1281.8887 | 0.0029015 | 777.0649 | 1281.8888 | 2160.9678 | 0.92755 | 2.7233 | 0.90121 | 1.8551 | Flagged Warnings: | 1387.222 | 0.0010736 | 1508.8312 | 1387.2219 | 3894.9809 | 0.88537 | 0 | 1.7585 | 0.85687 | 1.7707 | Flagged Warnings: | 1261.8564 | 290.6888 | 2.7803 | 1408.6071 | 398.0698 | 2.6627 | 1370.0304 | 41.2974 | 0.44378 | 1388.5598 | 479.886 | 15.2258 |  |  |  | 1.0742 | 1.0532 | 0.13767 | 0.0023873 | 1.0462 | 1.0383 | 0.081884 | 0.0011736 | PseudoVoigtModel | PseudoVoigtModel | No | July 2, 2025 | July | 2 | 45 | 5 | 50 | ['0h', '3m', '47s'] | 3:18:40 PM | 55120 | [11 empty] | 55120 | 0.9979 | 0.99789 | 0.99791 | 45 |  | FG04-A3_FI2_heat |  |  | IS | NoLid | Lid | Linkam | FG04-A3_FI1_reg1-3_45C | July 2, 2025 | 3:18:40 PM | 50
heat | 22 | FG04-A3_FI1_reg1-3_50C | 0.97624 | 0.0018508 | 0.00093439 | 0.0015976 | 105.0921 | 0.0031938 | 0.00083892 | 0.0030882 | 6.009 | 1324.767 | 0 | 0 | Y | SupCrit, high density |  |  | 0.92793 | 0.012421 | 1.1236 | 0.0032416 | 0.97624 | 0.0018508 | SupCrit | 105.3132 | 0.0030882 | 1281.8914 | 0.0028979 | 814.6526 | 1281.8915 | 2318.0012 | 0.93371 | 2.8652 | 0.93695 | 1.8674 | Flagged Warnings: | 1387.2048 | 0.0010672 | 1571.4444 | 1387.2047 | 4122.2157 | 0.899 | 0 | 1.9001 | 0.85879 | 1.798 | Flagged Warnings: | 1261.8939 | 330.7175 | 2.7993 | 1408.6018 | 432.5274 | 2.7025 | 1369.9583 | 48.5142 | 0.45042 | 1389.0957 | 490.9673 | 14.7791 |  |  |  | 1.0816 | 1.0497 | 0.15244 | 0.0022923 | 1.0358 | 1.0192 | 0.064457 | 0.0011442 | PseudoVoigtModel | PseudoVoigtModel | No | July 2, 2025 | July | 2 | 45 | 5 | 50 | ['0h', '3m', '46s'] | 3:27:49 PM | 55669 | [11 empty] | 55669 | 0.9979 | 0.99789 | 0.99791 | 50 |  | FG04-A3_FI2_heat |  |  | IS | NoLid | Lid | Linkam | FG04-A3_FI1_reg1-3_50C | July 2, 2025 | 3:27:49 PM | 50
heat | 23 | FG04-A3_FI1_reg1-3_60C | 0.97506 | 0.0018505 | 0.00093437 | 0.0015973 | 105.088 | 0.0031843 | 0.00084195 | 0.0030775 | 5.999 | 1324.767 | 0 | 0 | Y | SupCrit, high density |  |  | 0.92633 | 0.0124 | 1.121 | 0.0032355 | 0.97506 | 0.0018505 | SupCrit | 105.3092 | 0.0030775 | 1281.9246 | 0.0028694 | 796.7833 | 1281.9247 | 2329.0439 | 0.96568 | 2.7891 | 0.92254 | 1.9314 | Flagged Warnings: | 1387.2339 | 0.0011123 | 1543.3975 | 1387.2338 | 4153.563 | 0.90736 | 0 | 1.8111 | 0.89386 | 1.8147 | Flagged Warnings: | 1261.8277 | 355.4567 | 2.8954 | 1408.6117 | 456.1112 | 2.7302 | 1369.9418 | 48.5417 | 0.45503 | 1391.2361 | 440.3782 | 14.1042 |  |  |  | 1.0017 | 1.0047 | 0.0033299 | 0.002424 | 1.0093 | 1.005 | 0.016803 | 0.0011758 | PseudoVoigtModel | PseudoVoigtModel | No | July 2, 2025 | July | 2 | 45 | 5 | 50 | ['0h', '3m', '47s'] | 3:34:51 PM | 56091 | [11 empty] | 56091 | 0.9979 | 0.99789 | 0.99791 | 60 |  | FG04-A3_FI2_heat |  |  | IS | NoLid | Lid | Linkam | FG04-A3_FI1_reg1-3_60C | July 2, 2025 | 3:34:51 PM | 50
heat | 24 | FG04-A3_FI1_reg1-3_70C | 0.96959 | 0.0019087 | 0.0010467 | 0.0015962 | 105.0696 | 0.0035196 | 0.00084567 | 0.0034237 | 6.006 | 1324.767 | 0 | 0 | Y | SupCrit, high density |  |  | 0.919 | 0.012317 | 1.1094 | 0.0033588 | 0.96959 | 0.0019087 | SupCrit | 105.2906 | 0.0034237 | 1281.972 | 0.0029634 | 717.3395 | 1281.9721 | 2113.6769 | 0.96247 | 2.476 | 0.94721 | 1.9249 | Flagged Warnings: | 1387.2627 | 0.0017147 | 1350.504 | 1387.2626 | 3730.1066 | 0.93875 | 0 | 2.2281 | 0.87867 | 1.8775 | Flagged Warnings: | 1261.7577 | 340.0436 | 2.8869 | 1408.5921 | 474.5198 | 2.8251 | 1368.4498 | 49.125 | 0.052599 | 1388.5472 | 490.0438 | 16.3611 |  |  |  | 1.0389 | 1.0496 | 0.074954 | 0.0026835 | 1.0251 | 1.0073 | 0.04719 | 0.0013902 | PseudoVoigtModel | PseudoVoigtModel | No | July 2, 2025 | July | 2 | 45 | 5 | 50 | ['0h', '3m', '46s'] | 3:43:09 PM | 56589 | [11 empty] | 56589 | 0.9979 | 0.99789 | 0.99791 | 70 |  | FG04-A3_FI2_heat |  |  | IS | NoLid | Lid | Linkam | FG04-A3_FI1_reg1-3_70C | July 2, 2025 | 3:43:09 PM | 50
heat | 25 | FG04-A3_FI1_reg1-3_60C_down | 0.97678 | 0.0019121 | 0.0010504 | 0.0015977 | 105.0939 | 0.0035953 | 0.00085422 | 0.0034997 | 5.996 | 1324.767 | 0 | 0 | Y | SupCrit, high density |  |  | 0.92866 | 0.012448 | 1.1247 | 0.0034055 | 0.97678 | 0.0019121 | SupCrit | 105.3149 | 0.0034997 | 1281.9258 | 0.003246 | 705.5873 | 1281.9258 | 2049.4351 | 0.94706 | 2.7796 | 0.95095 | 1.8941 | Flagged Warnings: | 1387.2408 | 0.0013082 | 1325.0151 | 1387.2407 | 3586.1109 | 0.93546 | 0 | 1.8855 | 0.8408 | 1.8709 | Flagged Warnings: | 1261.9625 | 312.2005 | 2.8402 | 1408.6397 | 414.5875 | 2.8131 | 1369.9632 | 47.5062 | 0.46885 | 1389.8722 | 440.1934 | 14.8219 |  |  |  | 1.1553 | 1.0465 | 0.29416 | 0.0026845 | 1.0018 | 1.0025 | 0.0033409 | 0.001412 | PseudoVoigtModel | PseudoVoigtModel | No | July 2, 2025 | July | 2 | 45 | 5 | 50 | ['0h', '3m', '47s'] | 3:59:21 PM | 57561 | [11 empty] | 57561 | 0.9979 | 0.99789 | 0.99791 | 60 |  | FG04-A3_FI2_heat |  |  | IS | NoLid | Lid | Linkam | FG04-A3_FI1_reg1-3_60C_down | July 2, 2025 | 3:59:21 PM | 50
heat | 26 | FG04-A3_FI1_reg1-3_50C_down | 0.98134 | 0.0018566 | 0.00094387 | 0.0015987 | 105.1096 | 0.0032681 | 0.00085895 | 0.0031598 | 6.002 | 1324.767 | 0 | 0 | Y | SupCrit, high density |  |  | 0.93488 | 0.012516 | 1.1346 | 0.0032811 | 0.98134 | 0.0018566 | SupCrit | 105.3305 | 0.0031598 | 1281.9026 | 0.0028249 | 704.4664 | 1281.9027 | 2010.783 | 0.93889 | 2.3968 | 0.93163 | 1.8778 | Flagged Warnings: | 1387.2333 | 0.0014157 | 1353.594 | 1387.2332 | 3578.5785 | 0.89722 | 0 | 2.0903 | 0.87895 | 1.7944 | Flagged Warnings: | 1261.7736 | 269.0326 | 2.8153 | 1408.6077 | 395.2534 | 2.6972 | 1369.9898 | 40.8227 | 0.44953 | 1387.5653 | 355.5117 | 13.8997 |  |  |  | 1.0233 | 1.0036 | 0.043669 | 0.0026655 | 1.0037 | 1.0076 | 0.0066708 | 0.0013257 | PseudoVoigtModel | PseudoVoigtModel | No | July 2, 2025 | July | 2 | 45 | 5 | 50 | ['0h', '3m', '46s'] | 4:07:30 PM | 58050 | [11 empty] | 58050 | 0.9979 | 0.99789 | 0.99791 | 50 |  | FG04-A3_FI2_heat |  |  | IS | NoLid | Lid | Linkam | FG04-A3_FI1_reg1-3_50C_down | July 2, 2025 | 4:07:30 PM | 50
heat | 27 | FG04-A3_FI1_reg1-3_45C_down | 0.98098 | 0.0018247 | 0.00087976 | 0.0015987 | 105.1084 | 0.0030433 | 0.00086546 | 0.0029237 | 5.994 | 1324.767 | 0 | 0 | Y | SupCrit, high density |  |  | 0.93438 | 0.012501 | 1.1339 | 0.0031925 | 0.98098 | 0.0018247 | SupCrit | 105.3291 | 0.0029237 | 1281.8764 | 0.0027086 | 815.4347 | 1281.8765 | 2271.7782 | 0.91567 | 2.7963 | 0.9332 | 1.8313 | Flagged Warnings: | 1387.2057 | 0.0011008 | 1559.7762 | 1387.2056 | 4028.8791 | 0.88586 | 0 | 1.8929 | 0.85644 | 1.7717 | Flagged Warnings: | 1261.8347 | 288.333 | 2.7453 | 1408.6841 | 407.3272 | 2.6637 | 1369.9893 | 43.7012 | 0.44394 | 1389.358 | 486.5121 | 15.3186 |  |  |  | 1.0128 | 1.0113 | 0.023393 | 0.0022458 | 1.0364 | 1.0183 | 0.064488 | 0.0011359 | PseudoVoigtModel | PseudoVoigtModel | No | July 2, 2025 | July | 2 | 45 | 5 | 50 | ['0h', '3m', '47s'] | 4:18:19 PM | 58699 | [11 empty] | 58699 | 0.9979 | 0.9979 | 0.99791 | 45 |  | FG04-A3_FI2_heat |  |  | IS | NoLid | Lid | Linkam | FG04-A3_FI1_reg1-3_45C_down | July 2, 2025 | 4:18:19 PM | 50
heat | 28 | FG04-A3_FI1_reg1-3_40C_down | 0.98174 | 0.0018302 | 0.00089067 | 0.0015988 | 105.111 | 0.0030871 | 0.00087169 | 0.0029677 | 5.999 | 1324.767 | 0 | 0 | Y | SupCrit, high density |  |  | 0.93543 | 0.012516 | 1.1355 | 0.0032108 | 0.98174 | 0.0018302 | SupCrit | 105.3316 | 0.0029677 | 1281.8742 | 0.0026964 | 770.176 | 1281.8742 | 2162.1881 | 0.94023 | 2.5463 | 0.89204 | 1.8805 | Flagged Warnings: | 1387.2059 | 0.0012396 | 1476.0398 | 1387.2059 | 3814.1498 | 0.88625 | 0 | 2.0584 | 0.85597 | 1.7725 | Flagged Warnings: | 1261.9663 | 264.6196 | 2.8183 | 1408.6113 | 329.073 | 2.6652 | 1369.948 | 50.3537 | 0.44421 | 1390.3884 | 454.409 | 15.0162 |  |  |  | 1.0507 | 1.0111 | 0.095386 | 0.0024416 | 1.0306 | 1.041 | 0.054226 | 0.0012008 | PseudoVoigtModel | PseudoVoigtModel | No | July 2, 2025 | July | 2 | 45 | 5 | 50 | ['0h', '3m', '47s'] | 4:28:00 PM | 59280 | [11 empty] | 59280 | 0.99791 | 0.9979 | 0.99791 | 40 |  | FG04-A3_FI2_heat |  |  | IS | NoLid | Lid | Linkam | FG04-A3_FI1_reg1-3_40C_down | July 2, 2025 | 4:28:00 PM | 50
heat | 29 | FG04-A3_FI1_reg1-3_37C_down | 0.98238 | 0.001846 | 0.00092237 | 0.001599 | 105.1132 | 0.0032022 | 0.0008783 | 0.0030858 | 5.986 | 1324.767 | 0 | 0 | Y | SupCrit, high density |  |  | 0.93631 | 0.012533 | 1.1369 | 0.003257 | 0.98238 | 0.001846 | SupCrit | 105.3337 | 0.0030858 | 1281.8568 | 0.0028572 | 798.158 | 1281.8569 | 2191.0305 | 0.89733 | 3.053 | 0.94493 | 1.7947 | Flagged Warnings: | 1387.1906 | 0.0011656 | 1533.4209 | 1387.1905 | 3895.2417 | 0.85998 | 0 | 2.0513 | 0.88409 | 1.72 | Flagged Warnings: | 1261.8703 | 274.7289 | 2.6901 | 1408.6047 | 328.8875 | 2.587 | 1369.9607 | 46.6968 | 0.43116 | 1390.2736 | 454.4765 | 15.2818 |  |  |  | 1.0496 | 1.0251 | 0.089048 | 0.0022485 | 1.0537 | 1.0296 | 0.092324 | 0.0011216 | PseudoVoigtModel | PseudoVoigtModel | No | July 2, 2025 | July | 2 | 45 | 5 | 50 | ['0h', '3m', '47s'] | 4:37:44 PM | 59864 | [11 empty] | 59864 | 0.99791 | 0.9979 | 0.99792 | 37 |  | FG04-A3_FI2_heat |  |  | IS | NoLid | Lid | Linkam | FG04-A3_FI1_reg1-3_37C_down | July 2, 2025 | 4:37:44 PM | 50
heat | 0 | FG04-A3_MI1_bub2_37C | 0.92465 | 0.0018663 | 0.0009775 | 0.0015898 | 104.9258 | 0.0029794 | 0.00088367 | 0.0028513 | 5.94 | 1324.767 | 0 | 0 | Y | SupCrit, high density |  |  | 0.86205 | 0.011544 | 1.0213 | 0.003074 | 0.92465 | 0.0018663 | SupCrit | 105.1443 | 0.0028513 | 1282.1487 | 0.0027455 | 1439.3001 | 1282.1488 | 3983.4815 | 0.92039 | 5.4718 | 0.90775 | 1.8408 | Flagged Warnings: | 1387.2931 | 0.0007692 | 2777.2874 | 1387.2931 | 6958.597 | 0.86296 | 0 | 2.2821 | 0.84653 | 1.7259 | Flagged Warnings: | 1262.1025 | 551.8421 | 2.7606 | 1408.6034 | 697.1802 | 2.5939 | 1369.9535 | 82.546 | 0.43231 | 1388.7379 | 850.398 | 15.3496 |  |  |  | 1.0409 | 1.036 | 0.075273 | 0.0012789 | 1.0215 | 1.0053 | 0.037153 | 0.00062144 | PseudoVoigtModel | PseudoVoigtModel | No | July 2, 2025 | July | 2 | 45 | 5 | 50 | ['0h', '3m', '47s'] | 10:58:17 AM | 39497 | [11 empty] | 39497 | 0.99792 | 0.99791 | 0.99793 | 37 |  | FG04-A3_MI2_heat |  |  | IS | NoLid | Lid | Linkam | FG04-A3_MI1_bub2_37C | July 2, 2025 | 10:58:17 AM | 50
heat | 1 | FG04-A3_MI1_bub2_40C | 0.92473 | 0.0018921 | 0.0010259 | 0.0015898 | 104.9261 | 0.0031276 | 0.00087999 | 0.0030074 | 6.012 | 1324.767 | 0 | 0 | Y | SupCrit, high density |  |  | 0.86215 | 0.011551 | 1.0215 | 0.0031267 | 0.92473 | 0.0018921 | SupCrit | 105.1445 | 0.0030074 | 1282.1342 | 0.0028617 | 1523.0577 | 1282.1343 | 4275.9185 | 0.93349 | 6.1548 | 0.90815 | 1.867 | Flagged Warnings: | 1387.2789 | 0.00092493 | 2939.8122 | 1387.2788 | 7380.5612 | 0.87539 | 0 | 2.9226 | 0.82051 | 1.7508 | Flagged Warnings: | 1262.1808 | 601.2894 | 2.8 | 1408.6699 | 788.9269 | 2.6321 | 1369.936 | 86.8503 | 0.43868 | 1388.0042 | 965.3255 | 15.013 |  |  |  | 1.0218 | 1.0419 | 0.04066 | 0.0012258 | 1.027 | 1.0147 | 0.047227 | 0.00059554 | PseudoVoigtModel | PseudoVoigtModel | No | July 2, 2025 | July | 2 | 45 | 5 | 50 | ['0h', '3m', '46s'] | 11:03:23 AM | 39803 | [11 empty] | 39803 | 0.99792 | 0.99791 | 0.99793 | 40 |  | FG04-A3_MI2_heat |  |  | IS | NoLid | Lid | Linkam | FG04-A3_MI1_bub2_40C | July 2, 2025 | 11:03:23 AM | 50
heat | 2 | FG04-A3_MI1_bub2_45C | 0.9297 | 0.0019265 | 0.0010875 | 0.0015903 | 104.9413 | 0.0033483 | 0.00087645 | 0.0032382 | 6.076 | 1324.767 | 0 | 0 | Y | SupCrit, high density |  |  | 0.86818 | 0.01164 | 1.0306 | 0.0032164 | 0.9297 | 0.0019265 | SupCrit | 105.1598 | 0.0032382 | 1282.1342 | 0.0030793 | 1220.7687 | 1282.1342 | 3459.7602 | 0.94239 | 5.189 | 0.9082 | 1.8848 | Flagged Warnings: | 1387.2941 | 0.0010021 | 2319.9557 | 1387.294 | 5896.1085 | 0.88656 | 0 | 2.5837 | 0.82172 | 1.7731 | Flagged Warnings: | 1262.2617 | 509.407 | 2.8267 | 1408.7277 | 638.7915 | 2.6665 | 1370 | 72.0149 | 0.44445 | 1388.5414 | 822.1643 | 14.5786 |  |  |  | 1.0089 | 1.0136 | 0.016828 | 0.0015439 | 1.0209 | 1.0013 | 0.03701 | 0.00076429 | PseudoVoigtModel | PseudoVoigtModel | No | July 2, 2025 | July | 2 | 45 | 5 | 50 | ['0h', '3m', '46s'] | 11:08:37 AM | 40117 | [11 empty] | 40117 | 0.99792 | 0.99791 | 0.99793 | 45 |  | FG04-A3_MI2_heat |  |  | IS | NoLid | Lid | Linkam | FG04-A3_MI1_bub2_45C | July 2, 2025 | 11:08:37 AM | 50
heat | 3 | FG04-A3_MI1_bub2_50C | 0.91881 | 0.0018845 | 0.0010126 | 0.0015894 | 104.9082 | 0.0030511 | 0.00086683 | 0.0029315 | 6.072 | 1324.767 | 0 | 0 | Y | SupCrit, high density |  |  | 0.85504 | 0.011454 | 1.0107 | 0.0030904 | 0.91881 | 0.0018845 | SupCrit | 105.1266 | 0.0029315 | 1282.1675 | 0.0027835 | 1150.3794 | 1282.1676 | 3271.1579 | 0.94777 | 4.2785 | 0.90307 | 1.8955 | Flagged Warnings: | 1387.2942 | 0.00091956 | 2218.7826 | 1387.2941 | 5688.9201 | 0.87765 | 0 | 2.2745 | 0.86041 | 1.7553 | Flagged Warnings: | 1262.2617 | 493.6085 | 2.8422 | 1408.5567 | 652.679 | 2.6234 | 1369.9819 | 74.6088 | 0.43997 | 1389.1182 | 604.6268 | 13.7951 |  |  |  | 1.0378 | 1.0501 | 0.071723 | 0.0016478 | 1.0231 | 1.0184 | 0.040507 | 0.00079111 | PseudoVoigtModel | PseudoVoigtModel | No | July 2, 2025 | July | 2 | 45 | 5 | 50 | ['0h', '3m', '47s'] | 11:22:38 AM | 40958 | [11 empty] | 40958 | 0.99792 | 0.99791 | 0.99793 | 50 |  | FG04-A3_MI2_heat |  |  | IS | NoLid | Lid | Linkam | FG04-A3_MI1_bub2_50C | July 2, 2025 | 11:22:38 AM | 50
heat | 4 | FG04-A3_MI1_bub2_60C | 0.91872 | 0.002051 | 0.0012964 | 0.0015894 | 104.9079 | 0.0039057 | 0.00086159 | 0.0038174 | 6.033 | 1324.767 | 0 | 0 | Y | SupCrit, high density |  |  | 0.85494 | 0.011494 | 1.0106 | 0.0034162 | 0.91872 | 0.002051 | SupCrit | 105.1263 | 0.0038174 | 1282.181 | 0.0036232 | 669.2981 | 1282.181 | 1956.2849 | 0.97751 | 2.9464 | 0.89599 | 1.955 | Flagged Warnings: | 1387.3074 | 0.0012022 | 1264.3821 | 1387.3074 | 3338.2796 | 0.90228 | 0 | 1.6701 | 0.86684 | 1.8046 | Flagged Warnings: | 1262.0909 | 331.1678 | 2.9315 | 1408.6216 | 442.4725 | 2.713 | 1369.9795 | 40.4897 | 0.45233 | 1389.1198 | 457.2463 | 16.067 |  |  |  | 1.0052 | 1.0361 | 0.01013 | 0.002921 | 1.0396 | 1.0204 | 0.071502 | 0.0014272 | PseudoVoigtModel | PseudoVoigtModel | No | July 2, 2025 | July | 2 | 45 | 5 | 50 | ['0h', '3m', '46s'] | 11:31:01 AM | 41461 | [11 empty] | 41461 | 0.99792 | 0.99791 | 0.99793 | 60 |  | FG04-A3_MI2_heat |  |  | IS | NoLid | Lid | Linkam | FG04-A3_MI1_bub2_60C | July 2, 2025 | 11:31:01 AM | 50
heat | 5 | FG04-A3_MI1_bub2_70C | 0.91 | 0.0018715 | 0.00098904 | 0.0015888 | 104.8818 | 0.0029306 | 0.00085387 | 0.0028093 | 6.015 | 1324.767 | 0 | 0 | Y | SupCrit, high density |  |  | 0.84462 | 0.011313 | 0.99509 | 0.0030361 | 0.91 | 0.0018715 | SupCrit | 105.1003 | 0.0028093 | 1282.2444 | 0.0026673 | 1343.6918 | 1282.2444 | 3918.6524 | 0.95661 | 4.9199 | 0.93843 | 1.9132 | Flagged Warnings: | 1387.3448 | 0.00088187 | 2571.1434 | 1387.3448 | 6864.8049 | 0.91365 | 0 | 2.5875 | 0.86397 | 1.8273 | Flagged Warnings: | 1262.2181 | 706.3527 | 2.8695 | 1408.6372 | 961.4243 | 2.7473 | 1370.0205 | 77.8171 | 0.45788 | 1389.9521 | 883.6171 | 15.0185 |  |  |  | 1.0486 | 1.0576 | 0.092908 | 0.0014238 | 1.0259 | 1.0037 | 0.047287 | 0.0007107 | PseudoVoigtModel | PseudoVoigtModel | No | July 2, 2025 | July | 2 | 45 | 5 | 50 | ['0h', '3m', '47s'] | 11:43:54 AM | 42234 | [11 empty] | 42234 | 0.99792 | 0.99791 | 0.99793 | 70 |  | FG04-A3_MI2_heat |  |  | IS | NoLid | Lid | Linkam | FG04-A3_MI1_bub2_70C | July 2, 2025 | 11:43:54 AM | 50
heat | 6 | FG04-A3_MI1_bub2_60C_down | 0.91222 | 0.0018942 | 0.0010311 | 0.0015889 | 104.8884 | 0.0030681 | 0.00084751 | 0.0029549 | 6.045 | 1324.767 | 0 | 0 | Y | SupCrit, high density |  |  | 0.84723 | 0.011353 | 0.999 | 0.0030867 | 0.91222 | 0.0018942 | SupCrit | 105.107 | 0.0029549 | 1282.2214 | 0.0027981 | 1479.0579 | 1282.2215 | 4336.671 | 0.97163 | 5.6794 | 0.91613 | 1.9433 | Flagged Warnings: | 1387.3285 | 0.00094962 | 2857.4953 | 1387.3285 | 7539.2825 | 0.90884 | 0 | 2.8669 | 0.84798 | 1.8177 | Flagged Warnings: | 1262.1993 | 734.9289 | 2.9139 | 1408.7134 | 975.3983 | 2.6398 | 1369.9952 | 97.363 | 0.45529 | 1389.7614 | 937.5584 | 15.1619 |  |  |  | 1.0052 | 1.0012 | 0.010069 | 0.0013138 | 1.0297 | 1.0013 | 0.054057 | 0.00063611 | PseudoVoigtModel | PseudoVoigtModel | No | July 2, 2025 | July | 2 | 45 | 5 | 50 | ['0h', '3m', '47s'] | 11:55:55 AM | 42955 | [11 empty] | 42955 | 0.99792 | 0.99791 | 0.99793 | 60 |  | FG04-A3_MI2_heat |  |  | IS | NoLid | Lid | Linkam | FG04-A3_MI1_bub2_60C_down | July 2, 2025 | 11:55:55 AM | 50
heat | 7 | FG04-A3_MI1_bub2_50C_down | 0.91758 | 0.0018806 | 0.0010053 | 0.0015893 | 104.9044 | 0.0030221 | 0.00084442 | 0.0029078 | 6.063 | 1324.767 | 0 | 0 | Y | SupCrit, high density |  |  | 0.85357 | 0.011434 | 1.0085 | 0.0030784 | 0.91758 | 0.0018806 | SupCrit | 105.1231 | 0.0029078 | 1282.1953 | 0.0027869 | 1503.5503 | 1282.1954 | 4233.543 | 0.93161 | 5.6851 | 0.91911 | 1.8632 | Flagged Warnings: | 1387.3185 | 0.00082967 | 2852.9566 | 1387.3185 | 7354.2103 | 0.88803 | 0 | 2.7862 | 0.84762 | 1.7761 | Flagged Warnings: | 1262.1245 | 643.8981 | 2.7943 | 1408.6115 | 850.5062 | 2.6565 | 1370.0023 | 93.9316 | 0.44498 | 1389.1129 | 935.579 | 15.2477 |  |  |  | 1.0651 | 1.0679 | 0.12121 | 0.0012392 | 1.0382 | 1.0248 | 0.067918 | 0.00062253 | PseudoVoigtModel | PseudoVoigtModel | No | July 2, 2025 | July | 2 | 45 | 5 | 50 | ['0h', '3m', '47s'] | 12:02:24 PM | 43344 | [11 empty] | 43344 | 0.99792 | 0.99791 | 0.99793 | 50 |  | FG04-A3_MI2_heat |  |  | IS | NoLid | Lid | Linkam | FG04-A3_MI1_bub2_50C_down | July 2, 2025 | 12:02:24 PM | 50
heat | 8 | FG04-A3_MI1_bub2_45C_down | 0.92219 | 0.0018888 | 0.0010202 | 0.0015896 | 104.9184 | 0.0030943 | 0.00082151 | 0.0029895 | 6.178 | 1324.767 | 0 | 0 | Y | SupCrit, high density |  |  | 0.85909 | 0.011509 | 1.0169 | 0.0031109 | 0.92219 | 0.0018888 | SupCrit | 105.1379 | 0.0029895 | 1282.1581 | 0.0028496 | 1484.2671 | 1282.1582 | 4164.6278 | 0.93658 | 5.7548 | 0.89972 | 1.8732 | Flagged Warnings: | 1387.2961 | 0.00090378 | 2827.7927 | 1387.296 | 7168.2506 | 0.87954 | 0 | 2.6993 | 0.83205 | 1.7591 | Flagged Warnings: | 1262.1079 | 617.1257 | 2.8091 | 1408.6564 | 833.8775 | 2.6454 | 1369.9777 | 92.6725 | 0.44091 | 1388.5541 | 875.6119 | 14.0533 |  |  |  | 1.009 | 1.0252 | 0.016785 | 0.001262 | 1.0327 | 1.0199 | 0.057508 | 0.00062207 | PseudoVoigtModel | PseudoVoigtModel | No | July 2, 2025 | July | 2 | 45 | 5 | 50 | ['0h', '3m', '46s'] | 1:10:15 PM | 47415 | [11 empty] | 47415 | 0.99791 | 0.9979 | 0.99792 | 45 |  | FG04-A3_MI2_heat |  |  | IS | NoLid | Lid | Linkam | FG04-A3_MI1_bub2_45C_down | July 2, 2025 | 1:10:15 PM | 50
heat | 9 | FG04-A3_MI1_bub2_40C_down | 0.91909 | 0.0018649 | 0.00097558 | 0.0015894 | 104.909 | 0.0029413 | 0.00081971 | 0.0028307 | 6.178 | 1324.767 | 0 | 0 | Y | SupCrit, high density |  |  | 0.85538 | 0.011454 | 1.0113 | 0.0030526 | 0.91909 | 0.0018649 | SupCrit | 105.1286 | 0.0028307 | 1282.16 | 0.0026545 | 1507.3622 | 1282.16 | 4244.1104 | 0.94588 | 5.2806 | 0.8855 | 1.8918 | Flagged Warnings: | 1387.2887 | 0.00098303 | 2929.9861 | 1387.2886 | 7347.8879 | 0.87114 | 0 | 3.37 | 0.82771 | 1.7423 | Flagged Warnings: | 1262.2357 | 600.0795 | 2.8359 | 1408.6603 | 800.4886 | 2.5736 | 1370.0018 | 94.5213 | 0.43654 | 1387.9913 | 775.5967 | 12.9947 |  |  |  | 1.0546 | 1.0593 | 0.10337 | 0.001255 | 1.0174 | 1.0107 | 0.030271 | 0.00059464 | PseudoVoigtModel | PseudoVoigtModel | No | July 2, 2025 | July | 2 | 45 | 5 | 50 | ['0h', '3m', '47s'] | 1:20:29 PM | 48029 | [11 empty] | 48029 | 0.99791 | 0.9979 | 0.99792 | 40 |  | FG04-A3_MI2_heat |  |  | IS | NoLid | Lid | Linkam | FG04-A3_MI1_bub2_40C_down | July 2, 2025 | 1:20:29 PM | 50
heat | 10 | FG04-A3_MI1_bub2_37C_down | 0.91939 | 0.0018522 | 0.00095102 | 0.0015894 | 104.9099 | 0.0028689 | 0.0008188 | 0.0027553 | 6.179 | 1324.767 | 0 | 0 | Y | SupCrit, high density |  |  | 0.85574 | 0.011456 | 1.0118 | 0.0030284 | 0.91939 | 0.0018522 | SupCrit | 105.1296 | 0.0027553 | 1282.1446 | 0.002608 | 1602.3915 | 1282.1447 | 4490.9888 | 0.93421 | 5.8684 | 0.90268 | 1.8684 | Flagged Warnings: | 1387.2744 | 0.00088887 | 3113.9421 | 1387.2743 | 7772.3493 | 0.86503 | 0 | 3.2044 | 0.83394 | 1.7301 | Flagged Warnings: | 1262.02 | 627.39 | 2.8018 | 1408.6995 | 800.7624 | 2.5311 | 1369.9492 | 92.9258 | 0.43362 | 1388.2945 | 930.1651 | 13.8562 |  |  |  | 1 | 1.0012 | 0 | 0.001166 | 1.0135 | 1.008 | 0.023425 | 0.00055559 | PseudoVoigtModel | PseudoVoigtModel | No | July 2, 2025 | July | 2 | 45 | 5 | 50 | ['0h', '3m', '47s'] | 1:27:31 PM | 48451 | [11 empty] | 48451 | 0.99791 | 0.9979 | 0.99792 | 37 |  | FG04-A3_MI2_heat |  |  | IS | NoLid | Lid | Linkam | FG04-A3_MI1_bub2_37C_down | July 2, 2025 | 1:27:31 PM | 50

## power_series
Unnamed: 0 | filename | Density g/cm3 | σ Density g/cm3 | σ Density g/cm3 (from Ne+peakfit) | σ Density g/cm3 (from densimeter) | Corrected_Splitting | Corrected_Splitting_σ | Corrected_Splitting_σ_Ne | Corrected_Splitting_σ_peak_fit | power (mW) | Spectral Center | Preferred D_σ_Ne | Preferred D_σ_pkfit | in range | Notes | LowD_RT | HighD_RT | LowD_SC | LowD_SC_σ | MedD_SC | MedD_SC_σ | HighD_SC | HighD_SC_σ | Temperature | Splitting | Split_σ | Diad1_Combofit_Cent | Diad1_cent_err | Diad1_Combofit_Height | Diad1_Voigt_Cent | Diad1_Voigt_Area | Diad1_Voigt_Sigma | Diad1_Residual | Diad1_Prop_Lor | Diad1_fwhm | Diad1_WLS | Diad2_Combofit_Cent | Diad2_cent_err | Diad2_Combofit_Height | Diad2_Voigt_Cent | Diad2_Voigt_Area | Diad2_Voigt_Sigma | Diad2_Voigt_Gamma | Diad2_Residual | Diad2_Prop_Lor | Diad2_fwhm | Diad2_WLS | HB1_Cent | HB1_Area | HB1_Sigma | HB2_Cent | HB2_Area | HB2_Sigma | C13_Cent | C13_Area | C13_Sigma | Diad2_Gauss_Cent | Diad2_Gauss_Area | Diad2_Gauss_Sigma | Diad1_Gauss_Cent | Diad1_Gauss_Area | Diad1_Gauss_Sigma | Diad1_Asym50 | Diad1_Asym70 | Diad1_Yuan2017_sym_factor | Diad1_Remigi2021_BSF | Diad2_Asym50 | Diad2_Asym70 | Diad2_Yuan2017_sym_factor | Diad2_Remigi2021_BSF | Diad1_PDF_Model | Diad2_PDF_Model | Standard | date | Month | Day | Int_time (s) | accumulations | Mag (X) | duration | 24hr_time | sec since midnight | time | preferred_values | lower_values | upper_values | Series_Name | Type | Unnamed: 42 | Fo | Peak_Cent_SO2 | Peak_Area_SO2 | Peak_Height_SO2 | Model_name_x | Peak_Cent_Carb | Peak_Area_Carb | Peak_Height_Carb | Model_name_y | Carb_Diad_Ratio | SO2_Diad_Ratio | SO2_mol_ratio | Model_name | focus_testing | offset
0 | Ulu_8mw | 0.016672 | 0.0098014 | 0.0089797 | 0.0039286 | 102.7923 | 0.022662 | 0.00036746 | 0.02271 | 8.079 | 1324.964 | 0 | 0 | Y | SupCrit, low density |  |  | 0.016672 | 0.0098014 | 0.019887 | 0.0092079 | -0.26165 | 0.017879 | SupCrit | 103.0223 | 0.02271 | 1286.2339 | 0.020609 | 62.5956 | 1286.2339 | 62.1616 | 0.4241 | 1.6179 | 0.28176 | 0.84819 | Flagged Warnings: | 1389.2563 | 0.0095395 | 109.4689 | 1389.2563 | 99.4721 | 0.37457 | 0 | 1.2984 | 0.37979 | 0.74914 | Flagged Warnings: | [15 empty] | 1.1755 | 1.2794 | 0.14887 | 0.01355 | 1.2784 | 1.3115 | 0.20858 | 0.0068434 | PseudoVoigtModel | PseudoVoigtModel | No | September 8, 2025 | September | 8 | 60 | 4 | 50 | ['0h', '4m', '2s'] | 10:14:27 AM | 36867 | 36867 | 0.99777 | 0.99776 | 0.99777 | Mauna Ulu MI1 | Mauna Ulu MI
1 | Ulu_15mw | 0.019705 | 0.006522 | 0.005214 | 0.0039181 | 102.8 | 0.013159 | 0.00036795 | 0.013183 | 14.995 | 1324.964 | 0 | 0 | Y | SupCrit, low density |  |  | 0.019705 | 0.006522 | 0.022887 | 0.0057008 | -0.25566 | 0.010486 | SupCrit | 103.0301 | 0.013183 | 1286.2259 | 0.0121 | 118.1616 | 1286.2259 | 110.729 | 0.42913 | 2.1638 | 0.077834 | 0.85826 | Flagged Warnings: | 1389.2561 | 0.0052332 | 188.7679 | 1389.2561 | 175.8615 | 0.41673 | 0 | 1.4592 | 0.14801 | 0.83345 | Flagged Warnings: |  |  |  | 1410.6899 | 19.8321 | 0.59883 | [9 empty] | 1.1687 | 1.2222 | 0.14481 | 0.0072634 | 1.2045 | 1.2124 | 0.17041 | 0.0044152 | PseudoVoigtModel | PseudoVoigtModel | No | September 8, 2025 | September | 8 | 60 | 4 | 50 | ['0h', '4m', '1s'] | 10:20:42 AM | 37242 | 37242 | 0.99777 | 0.99776 | 0.99777 | Mauna Ulu MI1 | Mauna Ulu MI
2 | Ulu_20mw | 0.014709 | 0.0055885 | 0.0039676 | 0.0039356 | 102.7874 | 0.010013 | 0.00036876 | 0.010029 | 19.986 | 1324.964 | 0 | 0 | Y | SupCrit, low density |  |  | 0.014709 | 0.0055885 | 0.017945 | 0.0046129 | -0.26554 | 0.0081111 | SupCrit | 103.0176 | 0.010029 | 1286.2525 | 0.0090248 | 154.8976 | 1286.2525 | 155.7122 | 0.46717 | 1.6825 | 0.032985 | 0.93434 | Flagged Warnings: | 1389.2702 | 0.0043736 | 255.6812 | 1389.2702 | 236.3698 | 0.41474 | 0 | 1.7648 | 0.13932 | 0.82948 | Flagged Warnings: | 1265.8405 | 14.1978 | 0.25315 | 1410.5822 | 27.4341 | 0.50988 | [9 empty] | 1.2045 | 1.231 | 0.19112 | 0.006032 | 1.1321 | 1.1278 | 0.10961 | 0.0032442 | PseudoVoigtModel | PseudoVoigtModel | No | September 8, 2025 | September | 8 | 60 | 4 | 50 | ['0h', '4m', '1s'] | 10:25:19 AM | 37519 | 37519 | 0.99776 | 0.99776 | 0.99777 | Mauna Ulu MI1 | Mauna Ulu MI
3 | Ulu_25mw | 0.01482 | 0.0050747 | 0.0032042 | 0.0039352 | 102.7877 | 0.0080865 | 0.00037 | 0.0080962 | 25.007 | 1324.964 | 0 | 0 | Y | SupCrit, low density |  |  | 0.01482 | 0.0050747 | 0.018054 | 0.0039906 | -0.26532 | 0.0066554 | SupCrit | 103.018 | 0.0080962 | 1286.271 | 0.0072237 | 192.2655 | 1286.271 | 192.1928 | 0.45325 | 1.9343 | 0.10763 | 0.9065 | Flagged Warnings: | 1389.289 | 0.003656 | 305.2932 | 1389.289 | 282.4937 | 0.42601 | 0 | 2.0296 | 0.061577 | 0.85203 | Flagged Warnings: | 1265.9367 | 21.0168 | 0.55439 | 1410.6039 | 33.259 | 0.45915 | [9 empty] | 1.2394 | 1.2823 | 0.217 | 0.0047148 | 1.0614 | 1.0572 | 0.052343 | 0.0027908 | PseudoVoigtModel | PseudoVoigtModel | No | September 8, 2025 | September | 8 | 60 | 4 | 50 | ['0h', '4m', '1s'] | 10:29:49 AM | 37789 | 37789 | 0.99776 | 0.99776 | 0.99777 | Mauna Ulu MI1 | Mauna Ulu MI
4 | Ulu_30mw | 0.0060005 | 0.0050398 | 0.0031059 | 0.003969 | 102.7654 | 0.0078384 | 0.00037238 | 0.0078471 | 29.962 | 1324.964 | 0 | 0 | Y | SupCrit, low density |  |  | 0.0060005 | 0.0050398 | 0.0093378 | 0.0039133 | -0.28284 | 0.0065078 | SupCrit | 102.9959 | 0.0078471 | 1286.2788 | 0.0070306 | 241.8689 | 1286.2789 | 242.2753 | 0.45352 | 2.465 | 0.11207 | 0.90703 | Flagged Warnings: | 1389.2748 | 0.0034855 | 381.6739 | 1389.2748 | 362.1455 | 0.428 | 0 | 2.1767 | 0.12313 | 0.85601 | Flagged Warnings: | 1265.8925 | 25.1433 | 0.36248 | 1410.5549 | 49.5018 | 0.35023 | [9 empty] | 1.229 | 1.2619 | 0.20772 | 0.0037501 | 1.1045 | 1.0997 | 0.089478 | 0.0022428 | PseudoVoigtModel | PseudoVoigtModel | No | September 8, 2025 | September | 8 | 60 | 4 | 50 | ['0h', '4m', '1s'] | 10:36:15 AM | 38175 | 38175 | 0.99776 | 0.99776 | 0.99777 | Mauna Ulu MI1 | Mauna Ulu MI
5 | Ulu_40mw | 0.012477 | 0.0046086 | 0.0023843 | 0.0039438 | 102.7817 | 0.0060174 | 0.00037727 | 0.006019 | 40.034 | 1324.964 | 0 | 0 | Y | SupCrit, low density |  |  | 0.012477 | 0.0046086 | 0.015738 | 0.003383 | -0.26996 | 0.0051373 | SupCrit | 103.0126 | 0.006019 | 1286.2513 | 0.0053624 | 344.3042 | 1286.2513 | 339.2805 | 0.43513 | 2.3524 | 0.18593 | 0.87025 | Flagged Warnings: | 1389.264 | 0.0027337 | 499.1876 | 1389.2639 | 459.5792 | 0.43246 | 0 | 2.4758 | 2.5493e-09 | 0.86492 | Flagged Warnings: | 1265.8661 | 39.3308 | 0.51306 | 1410.5346 | 85.3038 | 0.1802 | [9 empty] | 1.2032 | 1.2601 | 0.17682 | 0.0025276 | 1.1588 | 1.1576 | 0.13739 | 0.0017326 | PseudoVoigtModel | PseudoVoigtModel | No | September 8, 2025 | September | 8 | 60 | 4 | 50 | ['0h', '4m', '2s'] | 10:45:17 AM | 38717 | 38717 | 0.99776 | 0.99776 | 0.99776 | Mauna Ulu MI1 | Mauna Ulu MI
6 | Ulu_49mw | 0.009998 | 0.0069588 | 0.0057268 | 0.0039532 | 102.7755 | 0.014453 | 0.00038184 | 0.01448 | 49.085 | 1324.964 | 0 | 0 | Y | SupCrit, low density |  |  | 0.009998 | 0.0069588 | 0.013287 | 0.0061585 | -0.27489 | 0.011558 | SupCrit | 103.0066 | 0.01448 | 1286.2468 | 0.0088266 | 339.2093 | 1286.2468 | 340.8891 | 0.45299 | 3.2552 | 0.12521 | 0.90599 | Flagged Warnings: | 1389.2534 | 0.011479 | 554.7606 | 1389.2534 | 514.894 | 0.41205 | 0 | 4.3175 | 0.17015 | 0.82411 | Flagged Warnings: | 1265.8853 | 34.9672 | 0.50927 | 1410.4986 | 70.33 | 0.44193 | [9 empty] | 1.2031 | 1.247 | 0.18403 | 0.0026709 | 1.2357 | 1.25 | 0.19428 | 0.0014855 | PseudoVoigtModel | PseudoVoigtModel | No | September 8, 2025 | September | 8 | 60 | 4 | 50 | ['0h', '4m', '1s'] | 10:52:01 AM | 39121 | 39121 | 0.99776 | 0.99775 | 0.99776 | Mauna Ulu MI1 | Mauna Ulu MI
7 | Ulu_40mw_down | 0.011545 | 0.0047869 | 0.002708 | 0.0039473 | 102.7794 | 0.0068342 | 0.0003863 | 0.0068386 | 39.975 | 1324.964 | 0 | 0 | Y | SupCrit, low density |  |  | 0.011545 | 0.0047869 | 0.014816 | 0.0036133 | -0.27181 | 0.0057377 | SupCrit | 103.0107 | 0.0068386 | 1286.2679 | 0.0061782 | 287.7279 | 1286.268 | 284.1367 | 0.44783 | 2.6134 | 0.10718 | 0.89566 | Flagged Warnings: | 1389.2787 | 0.0029321 | 452.6866 | 1389.2786 | 417.3038 | 0.43301 | 0 | 2.2442 | 5.2964e-11 | 0.86602 | Flagged Warnings: | 1265.9606 | 29.4964 | 0.51267 | 1410.6099 | 62.7094 | 0.4158 | [9 empty] | 1.2344 | 1.2827 | 0.20992 | 0.0031129 | 1.0759 | 1.0658 | 0.065698 | 0.0019131 | PseudoVoigtModel | PseudoVoigtModel | No | September 8, 2025 | September | 8 | 60 | 4 | 50 | ['0h', '4m', '1s'] | 10:57:37 AM | 39457 | 39457 | 0.99775 | 0.99775 | 0.99776 | Mauna Ulu MI1 | Mauna Ulu MI
8 | Ulu_30mw_down | 0.016615 | 0.0047762 | 0.0027159 | 0.0039288 | 102.7922 | 0.0068543 | 0.00039138 | 0.0068585 | 29.986 | 1324.964 | 0 | 0 | Y | SupCrit, low density |  |  | 0.016615 | 0.0047762 | 0.01983 | 0.0036191 | -0.26176 | 0.0057333 | SupCrit | 103.0237 | 0.0068585 | 1286.2586 | 0.0062979 | 268.2138 | 1286.2586 | 274.5815 | 0.44478 | 2.2129 | 0.23285 | 0.88956 | Flagged Warnings: | 1389.2823 | 0.0027159 | 410.9363 | 1389.2823 | 378.4627 | 0.41138 | 0 | 1.9746 | 0.15226 | 0.82275 | Flagged Warnings: | 1265.9825 | 28.2618 | 0.53205 | 1410.5758 | 51.0051 | 0.45667 | [9 empty] | 1.2275 | 1.2927 | 0.20233 | 0.0033166 | 1.1018 | 1.1008 | 0.083719 | 0.0020021 | PseudoVoigtModel | PseudoVoigtModel | No | September 8, 2025 | September | 8 | 60 | 4 | 50 | ['0h', '4m', '1s'] | 11:03:15 AM | 39795 | 39795 | 0.99775 | 0.99775 | 0.99776 | Mauna Ulu MI1 | Mauna Ulu MI
9 | Ulu_20mw_down | 0.0082468 | 0.0053246 | 0.0035595 | 0.00396 | 102.7711 | 0.0089831 | 0.00039594 | 0.0089946 | 20.054 | 1324.964 | 0 | 0 | Y | SupCrit, low density |  |  | 0.0082468 | 0.0053246 | 0.011557 | 0.0042739 | -0.27837 | 0.007362 | SupCrit | 103.0027 | 0.0089946 | 1286.2654 | 0.0081701 | 163.8449 | 1286.2654 | 167.3006 | 0.47889 | 1.8312 | 0.0047965 | 0.95779 | Flagged Warnings: | 1389.2682 | 0.003762 | 267.8942 | 1389.2682 | 258.387 | 0.43974 | 0 | 1.678 | 0.091148 | 0.87948 | Flagged Warnings: | 1265.8066 | 29.1304 | 0.13701 | 1410.5023 | 27.3539 | 0.41771 | [9 empty] | 1.1855 | 1.1915 | 0.17763 | 0.0058457 | 1.1259 | 1.1191 | 0.1107 | 0.0032829 | PseudoVoigtModel | PseudoVoigtModel | No | September 8, 2025 | September | 8 | 60 | 4 | 50 | ['0h', '4m', '2s'] | 11:07:59 AM | 40079 | 40079 | 0.99775 | 0.99775 | 0.99775 | Mauna Ulu MI1 | Mauna Ulu MI
10 | Ulu_15mw_down | 0.012926 | 0.0059144 | 0.004409 | 0.0039422 | 102.7829 | 0.011127 | 0.00040223 | 0.011145 | 15.048 | 1324.964 | 0 | 0 | Y | SupCrit, low density |  |  | 0.012926 | 0.0059144 | 0.016182 | 0.004989 | -0.26907 | 0.0089721 | SupCrit | 103.0148 | 0.011145 | 1286.2435 | 0.0097352 | 127.1738 | 1286.2436 | 130.4346 | 0.46884 | 1.652 | 0.083256 | 0.93768 | Flagged Warnings: | 1389.2584 | 0.0054255 | 194.7712 | 1389.2584 | 187.4966 | 0.44155 | 0 | 1.7185 | 0.072915 | 0.88311 | Flagged Warnings: | 1265.8177 | 87.5506 | 0.023434 | 1410.5362 | 24.862 | 0.37845 | [9 empty] | 1.1925 | 1.2238 | 0.18046 | 0.0073732 | 1.1338 | 1.1285 | 0.11816 | 0.0045341 | PseudoVoigtModel | PseudoVoigtModel | No | September 8, 2025 | September | 8 | 60 | 4 | 50 | ['0h', '4m', '1s'] | 11:13:51 AM | 40431 | 40431 | 0.99775 | 0.99774 | 0.99775 | Mauna Ulu MI1 | Mauna Ulu MI
11 | Ulu_10mw_down | 0.012463 | 0.0069986 | 0.0057816 | 0.0039439 | 102.7817 | 0.014591 | 0.00040821 | 0.014618 | 10.057 | 1324.964 | 0 | 0 | Y | SupCrit, low density |  |  | 0.012463 | 0.0069986 | 0.015724 | 0.0062096 | -0.26999 | 0.011646 | SupCrit | 103.0139 | 0.014618 | 1286.2258 | 0.013054 | 91.6901 | 1286.2258 | 90.7426 | 0.46486 | 1.4433 | 0 | 0.92973 | Flagged Warnings: | 1389.2397 | 0.0065788 | 164.2974 | 1389.2396 | 142.7854 | 0.38585 | 0 | 1.4822 | 0.17002 | 0.77171 | Flagged Warnings: |  |  |  | 1410.5612 | 18.5881 | 0.42527 | [9 empty] | 1.1472 | 1.1623 | 0.13683 | 0.01014 | 1.2311 | 1.2492 | 0.17832 | 0.004697 | PseudoVoigtModel | PseudoVoigtModel | No | September 8, 2025 | September | 8 | 60 | 4 | 50 | ['0h', '4m', '2s'] | 11:19:03 AM | 40743 | 40743 | 0.99775 | 0.99774 | 0.99775 | Mauna Ulu MI1 | Mauna Ulu MI
0 | FG04-A11-9-4mW-1 | 0.12069 | 0.0072984 | 0.0062133 | 0.003829 | 103.0548 | 0.015681 | 0.00053593 | 0.015707 | 4.023 | 1325.004 | 0 | 0 | Y | SupCrit, low density |  |  | 0.12069 | 0.0072984 | 0.12377 | 0.0067152 | -0.063216 | 0.011572 | SupCrit | 103.2872 | 0.015707 | 1285.6083 | 0.015417 | 147.1515 | 1285.6084 | 221.1929 | 0.58168 | 1.2517 | 0.54693 | 1.1634 | Flagged Warnings: | 1388.8956 | 0.0030036 | 282.7101 | 1388.8956 | 349.55 | 0.47419 | 0 | 1.3315 | 0.56945 | 0.94838 | Flagged Warnings: | 1265.299 | 30.5703 | 0.96224 | 1410.317 | 37.31 | 0.53825 | [20 empty] | November 7, 2023 | November | 7 | 45 | 5 | 40 | ['0h', '3m', '47s'] | 11:07:40 AM | 40060 | 40060 | 0.99775 | 0.99775 | 0.99776 | FG04-A11-9_power | Fogo FI
1 | FG04-A11-9-4mW-1re | 0.11489 | 0.0055841 | 0.004073 | 0.00382 | 103.0402 | 0.010279 | 0.00053432 | 0.010288 | 4.023 | 1325.004 | 0 | 0 | Y | SupCrit, low density |  |  | 0.11489 | 0.0055841 | 0.11791 | 0.0047523 | -0.073892 | 0.0077535 | SupCrit | 103.2728 | 0.010288 | 1285.636 | 0.0092919 | 110.697 | 1285.636 | 153.0451 | 0.54166 | 1.3057 | 0.519 | 1.0833 | Flagged Warnings: | 1388.9088 | 0.0044173 | 191.4255 | 1388.9088 | 237.8628 | 0.4869 | 0 | 1.1747 | 0.51447 | 0.97379 | Flagged Warnings: |  |  |  | 1410.365 | 23.0447 | 0.55612 | [20 empty] | November 7, 2023 | November | 7 | 45 | 5 | 40 | ['0h', '3m', '46s'] | 11:11:54 AM | 40314 | 40314 | 0.99775 | 0.99774 | 0.99775 | FG04-A11-9_power | Fogo FI
2 | FG04-A11-9-4mW-1re2 | 0.12368 | 0.0060045 | 0.0046209 | 0.0038343 | 103.0624 | 0.011662 | 0.00053296 | 0.011676 | 4.014 | 1325.004 | 0 | 0 | Y | SupCrit, low density |  |  | 0.12368 | 0.0060045 | 0.12679 | 0.0052456 | -0.057733 | 0.0086811 | SupCrit | 103.2953 | 0.011676 | 1285.606 | 0.010835 | 109.712 | 1285.606 | 159.2084 | 0.54784 | 1.2215 | 0.61338 | 1.0957 | Flagged Warnings: | 1388.9014 | 0.004352 | 198.4003 | 1388.9013 | 243.502 | 0.48742 | 0 | 1.1482 | 0.47951 | 0.97483 | Flagged Warnings: |  |  |  | 1410.2835 | 24.4027 | 0.59567 | [20 empty] | November 7, 2023 | November | 7 | 45 | 5 | 40 | ['0h', '3m', '46s'] | 11:16:08 AM | 40568 | 40568 | 0.99775 | 0.99774 | 0.99775 | FG04-A11-9_power | Fogo FI
3 | FG04-A11-9-8mW-1 | 0.11659 | 0.0045048 | 0.0023836 | 0.0038225 | 103.0445 | 0.0060156 | 0.0005301 | 0.0060058 | 7.919 | 1325.004 | 0 | 0 | Y | SupCrit, low density |  |  | 0.11659 | 0.0045048 | 0.11963 | 0.0033893 | -0.070746 | 0.0047893 | SupCrit | 103.2781 | 0.0060058 | 1285.6392 | 0.0055552 | 207.6919 | 1285.6393 | 309.3307 | 0.59179 | 1.3074 | 0.47836 | 1.1836 | Flagged Warnings: | 1388.9174 | 0.0022824 | 403.2036 | 1388.9173 | 493.8564 | 0.46697 | 0 | 1.4171 | 0.58435 | 0.93394 | Flagged Warnings: | 1265.4832 | 35.6262 | 1.012 | 1410.2232 | 47.2893 | 0.66103 | [20 empty] | November 7, 2023 | November | 7 | 45 | 5 | 40 | ['0h', '3m', '46s'] | 11:24:27 AM | 41067 | 41067 | 0.99774 | 0.99773 | 0.99774 | FG04-A11-9_power | Fogo FI
4 | FG04-A11-9-12mW-1 | 0.10921 | 0.0042488 | 0.0018746 | 0.0038129 | 103.0259 | 0.004731 | 0.00052819 | 0.0047121 | 11.925 | 1325.004 | 0 | 0 | Y | SupCrit, low density |  |  | 0.10921 | 0.0042488 | 0.11219 | 0.0030459 | -0.084393 | 0.0039664 | SupCrit | 103.26 | 0.0047121 | 1285.6763 | 0.0042382 | 286.4347 | 1285.6764 | 402.2691 | 0.54772 | 1.5871 | 0.52667 | 1.0954 | Flagged Warnings: | 1388.9364 | 0.0020594 | 510.7065 | 1388.9363 | 626.9849 | 0.47468 | 0 | 1.4286 | 0.5487 | 0.94937 | Flagged Warnings: | 1265.3432 | 45.6465 | 0.75497 | 1410.3493 | 60.948 | 0.66884 | [20 empty] | November 7, 2023 | November | 7 | 45 | 5 | 40 | ['0h', '3m', '46s'] | 11:30:14 AM | 41414 | 41414 | 0.99773 | 0.99773 | 0.99774 | FG04-A11-9_power | Fogo FI
5 | FG04-A11-9-16mW-1 | 0.10647 | 0.0040898 | 0.0014864 | 0.0038101 | 103.019 | 0.0037513 | 0.00052644 | 0.0037226 | 15.956 | 1325.004 | 0 | 0 | Y | SupCrit, low density |  |  | 0.10647 | 0.0040898 | 0.10943 | 0.0028205 | -0.089471 | 0.0033607 | SupCrit | 103.2537 | 0.0037226 | 1285.6953 | 0.0032216 | 384.9197 | 1285.6954 | 551.5195 | 0.56759 | 1.4986 | 0.48624 | 1.1352 | Flagged Warnings: | 1388.9491 | 0.0018653 | 693.4213 | 1388.949 | 857.4425 | 0.48078 | 0 | 1.8289 | 0.53443 | 0.96156 | Flagged Warnings: | 1265.4665 | 65.0012 | 0.72897 | 1410.2753 | 90.2651 | 0.66901 | [20 empty] | November 7, 2023 | November | 7 | 45 | 5 | 40 | ['0h', '3m', '46s'] | 11:36:00 AM | 41760 | 41760 | 0.99773 | 0.99772 | 0.99773 | FG04-A11-9_power | Fogo FI
6 | FG04-A11-9-20mW-1 | 0.11455 | 0.0041854 | 0.0017114 | 0.0038196 | 103.0393 | 0.0043191 | 0.00052446 | 0.0042969 | 19.946 | 1325.004 | 0 | 0 | Y | SupCrit, low density |  |  | 0.11455 | 0.0041854 | 0.11757 | 0.0029468 | -0.074521 | 0.0036916 | SupCrit | 103.275 | 0.0042969 | 1285.6888 | 0.0038328 | 254.1641 | 1285.6889 | 369.9168 | 0.58225 | 1.3603 | 0.46031 | 1.1645 | Flagged Warnings: | 1388.9639 | 0.0019425 | 471.3327 | 1388.9638 | 577.1396 | 0.47133 | 0 | 1.1406 | 0.56011 | 0.94267 | Flagged Warnings: | 1265.4025 | 37.8304 | 0.7131 | 1410.3455 | 61.8413 | 0.63657 | [20 empty] | November 7, 2023 | November | 7 | 30 | 5 | 40 | ['0h', '2m', '32s'] | 11:43:27 AM | 42207 | 42207 | 0.99772 | 0.99771 | 0.99772 | FG04-A11-9_power | Fogo FI
7 | FG04-A11-9-25mW-1 | 0.1034 | 0.0040868 | 0.0014852 | 0.0038074 | 103.0112 | 0.0037483 | 0.00052356 | 0.0037201 | 24.937 | 1325.004 | 0 | 0 | Y | SupCrit, low density |  |  | 0.1034 | 0.0040868 | 0.10634 | 0.0028201 | -0.095168 | 0.0033655 | SupCrit | 103.2471 | 0.0037201 | 1285.7174 | 0.0032163 | 315.4661 | 1285.7174 | 446.6107 | 0.55245 | 1.3406 | 0.52524 | 1.1049 | Flagged Warnings: | 1388.9646 | 0.0018694 | 568.4694 | 1388.9645 | 691.0571 | 0.46802 | 0 | 1.7053 | 0.55969 | 0.93603 | Flagged Warnings: | 1265.5484 | 52.007 | 0.86573 | 1410.3875 | 79.7098 | 0.57149 | [20 empty] | November 7, 2023 | November | 7 | 30 | 5 | 40 | ['0h', '2m', '31s'] | 11:46:19 AM | 42379 | 42379 | 0.99772 | 0.99771 | 0.99772 | FG04-A11-9_power | Fogo FI
8 | FG04-A11-9-35mW-1 | 0.10487 | 0.004091 | 0.0014935 | 0.0038086 | 103.0149 | 0.0037692 | 0.00052288 | 0.0037413 | 34.943 | 1325.004 | 0 | 0 | Y | SupCrit, low density |  |  | 0.10487 | 0.004091 | 0.10782 | 0.0028244 | -0.092447 | 0.0033749 | SupCrit | 103.2512 | 0.0037413 | 1285.733 | 0.0032075 | 309.7575 | 1285.7331 | 425.5383 | 0.53343 | 1.3718 | 0.53796 | 1.0669 | Flagged Warnings: | 1388.9843 | 0.0019259 | 520.411 | 1388.9842 | 637.8278 | 0.4841 | 0 | 1.5725 | 0.49375 | 0.96819 | Flagged Warnings: | 1265.4213 | 47.2997 | 0.6358 | 1410.3291 | 77.6946 | 0.5784 | [20 empty] | November 7, 2023 | November | 7 | 20 | 5 | 40 | ['0h', '1m', '42s'] | 11:49:03 AM | 42543 | 42543 | 0.99771 | 0.99771 | 0.99772 | FG04-A11-9_power | Fogo FI
9 | FG04-A11-9-45mW-1 | 0.10248 | 0.0039747 | 0.0011436 | 0.0038066 | 103.0089 | 0.0028862 | 0.00052155 | 0.0028452 | 45.01 | 1325.004 | 0 | 0 | Y | SupCrit, low density |  |  | 0.10248 | 0.0039747 | 0.10542 | 0.0026543 | -0.096883 | 0.0028683 | SupCrit | 103.2458 | 0.0028452 | 1285.7572 | 0.0023466 | 460.5875 | 1285.7572 | 625.3339 | 0.52345 | 1.6054 | 0.55612 | 1.0469 | Flagged Warnings: | 1389.0031 | 0.0016089 | 795.6616 | 1389.003 | 980.4984 | 0.47955 | 0 | 2.0491 | 0.53227 | 0.95911 | Flagged Warnings: | 1265.4504 | 78.7349 | 0.61525 | 1410.3469 | 128.7058 | 0.57299 | [20 empty] | November 7, 2023 | November | 7 | 20 | 5 | 40 | ['0h', '1m', '42s'] | 11:54:20 AM | 42860 | 42860 | 0.99771 | 0.9977 | 0.99771 | FG04-A11-9_power | Fogo FI
10 | FG04-A11-9-45mW-2 | 0.094725 | 0.0040072 | 0.001265 | 0.0038023 | 102.9893 | 0.0031925 | 0.00052092 | 0.003157 | 45.023 | 1325.004 | 0 | 0 | Y | SupCrit, low density |  |  | 0.094725 | 0.0040072 | 0.097623 | 0.0027106 | -0.11137 | 0.0030544 | SupCrit | 103.2265 | 0.003157 | 1285.7766 | 0.0026544 | 435.7945 | 1285.7766 | 604.4667 | 0.54715 | 1.3593 | 0.49719 | 1.0943 | Flagged Warnings: | 1389.0032 | 0.001709 | 749.9899 | 1389.0031 | 920.4591 | 0.47617 | 0 | 1.8561 | 0.53996 | 0.95235 | Flagged Warnings: | 1265.4375 | 75.8941 | 0.65699 | 1410.3365 | 126.353 | 0.60719 | [20 empty] | November 7, 2023 | November | 7 | 20 | 5 | 40 | ['0h', '1m', '41s'] | 11:56:37 AM | 42997 | 42997 | 0.9977 | 0.9977 | 0.99771 | FG04-A11-9_power | Fogo FI
11 | FG04-A11-9-35mW-2 | 0.097143 | 0.0040831 | 0.0014855 | 0.0038033 | 102.9954 | 0.0037489 | 0.00052049 | 0.0037211 | 35.055 | 1325.004 | 0 | 0 | Y | SupCrit, low density |  |  | 0.097143 | 0.0040831 | 0.10005 | 0.0028208 | -0.10684 | 0.0033793 | SupCrit | 103.2329 | 0.0037211 | 1285.758 | 0.0031522 | 346.2806 | 1285.758 | 466.9984 | 0.5171 | 1.4271 | 0.57006 | 1.0342 | Flagged Warnings: | 1388.991 | 0.0019774 | 581.7916 | 1388.9909 | 710.4024 | 0.47393 | 0 | 1.768 | 0.53904 | 0.94786 | Flagged Warnings: | 1265.4897 | 54.128 | 0.72346 | 1410.2947 | 96.039 | 0.61086 | [20 empty] | November 7, 2023 | November | 7 | 20 | 5 | 40 | ['0h', '1m', '41s'] | 11:58:38 AM | 43118 | 43118 | 0.9977 | 0.99769 | 0.9977 | FG04-A11-9_power | Fogo FI
12 | FG04-A11-9-25mW-2 | 0.10348 | 0.0040681 | 0.0014327 | 0.0038074 | 103.0114 | 0.0036157 | 0.0005199 | 0.0035864 | 25.104 | 1325.004 | 0 | 0 | Y | SupCrit, low density |  |  | 0.10348 | 0.0040681 | 0.10642 | 0.0027925 | -0.095023 | 0.0032855 | SupCrit | 103.2493 | 0.0035864 | 1285.7544 | 0.0031152 | 360.4644 | 1285.7545 | 515.2911 | 0.55228 | 1.6268 | 0.55089 | 1.1046 | Flagged Warnings: | 1389.0038 | 0.001777 | 645.0611 | 1389.0038 | 791.5737 | 0.48028 | 0 | 1.6875 | 0.51748 | 0.96057 | Flagged Warnings: | 1265.5086 | 59.0487 | 0.68992 | 1410.325 | 95.8275 | 0.66816 | [20 empty] | November 7, 2023 | November | 7 | 30 | 5 | 40 | ['0h', '2m', '32s'] | 12:01:39 PM | 43299 | 43299 | 0.9977 | 0.99769 | 0.9977 | FG04-A11-9_power | Fogo FI
13 | FG04-A11-9-20mW-2 | 0.1054 | 0.0042043 | 0.0017797 | 0.0038091 | 103.0163 | 0.0044914 | 0.00051902 | 0.0044716 | 20.038 | 1325.004 | 0 | 0 | Y | SupCrit, low density |  |  | 0.1054 | 0.0042043 | 0.10836 | 0.0029876 | -0.091452 | 0.003823 | SupCrit | 103.2547 | 0.0044716 | 1285.7497 | 0.0039536 | 289.8758 | 1285.7497 | 403.7215 | 0.5316 | 1.4661 | 0.58137 | 1.0632 | Flagged Warnings: | 1389.0045 | 0.0020891 | 509.7918 | 1389.0045 | 628.2872 | 0.48277 | 0 | 1.3986 | 0.51524 | 0.96554 | Flagged Warnings: | 1265.5319 | 31.0127 | 0.64496 | 1410.3703 | 64.3248 | 0.59135 | [20 empty] | November 7, 2023 | November | 7 | 30 | 5 | 40 | ['0h', '2m', '31s'] | 12:05:56 PM | 43556 | 43556 | 0.99769 | 0.99769 | 0.9977 | FG04-A11-9_power | Fogo FI
14 | FG04-A11-9-16mW-2 | 0.10422 | 0.0041334 | 0.0016075 | 0.003808 | 103.0133 | 0.0040568 | 0.00051781 | 0.004033 | 16.088 | 1325.004 | 0 | 0 | Y | SupCrit, low density |  |  | 0.10422 | 0.0041334 | 0.10716 | 0.0028871 | -0.09366 | 0.0035527 | SupCrit | 103.2526 | 0.004033 | 1285.7532 | 0.003486 | 315.4249 | 1285.7533 | 439.5024 | 0.53289 | 1.446 | 0.57656 | 1.0658 | Flagged Warnings: | 1389.0059 | 0.0020279 | 532.9594 | 1389.0058 | 650.6221 | 0.47835 | 0 | 1.3744 | 0.51442 | 0.95671 | Flagged Warnings: | 1265.5109 | 48.414 | 0.77192 | 1410.338 | 70.3152 | 0.60204 | [20 empty] | November 7, 2023 | November | 7 | 40 | 5 | 40 | ['0h', '3m', '22s'] | 12:12:04 PM | 43924 | 43924 | 0.99768 | 0.99768 | 0.99769 | FG04-A11-9_power | Fogo FI
15 | FG04-A11-9-12mW-2 | 0.10112 | 0.0042953 | 0.0019916 | 0.0038057 | 103.0055 | 0.0050263 | 0.00051693 | 0.0050113 | 12.087 | 1325.004 | 0 | 0 | Y | SupCrit, low density |  |  | 0.10112 | 0.0042953 | 0.10405 | 0.0031199 | -0.099417 | 0.0041802 | SupCrit | 103.2454 | 0.0050113 | 1285.772 | 0.0044734 | 256.25 | 1285.7721 | 364.0852 | 0.55356 | 1.3713 | 0.52934 | 1.1071 | Flagged Warnings: | 1389.0175 | 0.0022588 | 456.6622 | 1389.0175 | 563.288 | 0.47289 | 0 | 1.4898 | 0.57033 | 0.94578 | Flagged Warnings: | 1265.5752 | 42.7181 | 0.62392 | 1410.3893 | 52.5672 | 0.56612 | [20 empty] | November 7, 2023 | November | 7 | 45 | 5 | 40 | ['0h', '3m', '47s'] | 12:16:44 PM | 44204 | 44204 | 0.99768 | 0.99767 | 0.99768 | FG04-A11-9_power | Fogo FI
16 | FG04-A11-9-8mW-2 | 0.11141 | 0.0046229 | 0.0026102 | 0.0038155 | 103.0314 | 0.0065874 | 0.00051633 | 0.0065825 | 8.051 | 1325.004 | 0 | 0 | Y | SupCrit, low density |  |  | 0.11141 | 0.0046229 | 0.11441 | 0.0035538 | -0.080308 | 0.0051935 | SupCrit | 103.272 | 0.0065825 | 1285.7421 | 0.0057554 | 188.0092 | 1285.7421 | 262.9708 | 0.53903 | 1.2944 | 0.55728 | 1.0781 | Flagged Warnings: | 1389.0142 | 0.0031944 | 329.0366 | 1389.0141 | 402.3986 | 0.4722 | 0 | 1.1877 | 0.55226 | 0.9444 | Flagged Warnings: | 1265.6378 | 28.3243 | 0.69631 | 1410.3731 | 33.1769 | 0.45108 | [20 empty] | November 7, 2023 | November | 7 | 45 | 5 | 40 | ['0h', '3m', '46s'] | 12:21:05 PM | 44465 | 44465 | 0.99767 | 0.99767 | 0.99768 | FG04-A11-9_power | Fogo FI
17 | FG04-A11-9-4mW-2 | 0.1073 | 0.0053742 | 0.0037893 | 0.0038109 | 103.021 | 0.0095631 | 0.00051554 | 0.0095715 | 4.024 | 1325.004 | 0 | 0 | Y | SupCrit, low density |  |  | 0.1073 | 0.0053742 | 0.11026 | 0.0045023 | -0.087936 | 0.0072868 | SupCrit | 103.2622 | 0.0095715 | 1285.7535 | 0.0085092 | 120.6729 | 1285.7535 | 174.1657 | 0.55156 | 1.4506 | 0.58321 | 1.1031 | Flagged Warnings: | 1389.0158 | 0.0043826 | 212.8737 | 1389.0158 | 272.0093 | 0.48977 | 0 | 1.2465 | 0.57095 | 0.97955 | Flagged Warnings: |  |  |  | 1410.4311 | 29.496 | 0.63628 | [20 empty] | November 7, 2023 | November | 7 | 60 | 5 | 40 | ['0h', '5m', '2s'] | 12:25:56 PM | 44756 | 44756 | 0.99766 | 0.99766 | 0.99767 | FG04-A11-9_power | Fogo FI
18 | FG04-A11-9-4mW-3 | 0.11178 | 0.0055372 | 0.0040124 | 0.0038159 | 103.0324 | 0.010126 | 0.00051478 | 0.010137 | 4.036 | 1325.004 | 0 | 0 | Y | SupCrit, low density |  |  | 0.11178 | 0.0055372 | 0.11478 | 0.0046973 | -0.079631 | 0.0076623 | SupCrit | 103.2743 | 0.010137 | 1285.7465 | 0.0088729 | 115.2607 | 1285.7465 | 170.1414 | 0.59589 | 1.4397 | 0.4393 | 1.1918 | Flagged Warnings: | 1389.0209 | 0.0049019 | 204.915 | 1389.0209 | 258.9452 | 0.49496 | 0 | 1.2528 | 0.51559 | 0.98992 | Flagged Warnings: |  |  |  | 1410.2111 | 35.3501 | 0.66108 | [20 empty] | November 7, 2023 | November | 7 | 60 | 5 | 40 | ['0h', '5m', '1s'] | 12:31:55 PM | 45115 | 45115 | 0.99766 | 0.99765 | 0.99766 | FG04-A11-9_power | Fogo FI
19 | FG04-A11-16-4mW-1 | 0.21581 | 0.0029185 | 0.0017119 | 0.0023637 | 103.2818 | 0.004161 | 0.00051474 | 0.0041388 | 4.04 | 1325.004 | 0 | 0 | Y | SupCrit, Med density |  |  | 0.21062 | 0.0044862 | 0.21581 | 0.0029185 | 0.09648 | 0.0033699 | SupCrit | 103.5258 | 0.0041388 | 1285.1065 | 0.0038322 | 497.4228 | 1285.1066 | 1007.814 | 0.75824 | 2.4016 | 0.63103 | 1.5165 | Flagged Warnings: | 1388.6325 | 0.0015635 | 944.6136 | 1388.6324 | 1521.0215 | 0.60339 | 0 | 2.1236 | 0.62762 | 1.2068 | Flagged Warnings: | 1264.9372 | 102.9661 | 1.1144 | 1410.0731 | 167.2931 | 0.87343 | [20 empty] | November 7, 2023 | November | 7 | 60 | 5 | 40 | ['0h', '5m', '2s'] | 12:43:24 PM | 45804 | 45804 | 0.99764 | 0.99764 | 0.99765 | FG04-A11-16_power | Fogo FI
20 | FG04-A11-16-8mW-1 | 0.22192 | 0.00267 | 0.0012438 | 0.0023626 | 103.2966 | 0.0030169 | 0.00051412 | 0.0029798 | 7.992 | 1325.004 | 0 | 0 | Y | SupCrit, Med density |  |  | 0.21649 | 0.0043734 | 0.22192 | 0.00267 | 0.10653 | 0.0027405 | SupCrit | 103.5417 | 0.0029798 | 1285.1067 | 0.0026283 | 767.351 | 1285.1067 | 1536.9978 | 0.7393 | 2.7027 | 0.66499 | 1.4786 | Flagged Warnings: | 1388.6485 | 0.0014041 | 1457.859 | 1388.6484 | 2341.5438 | 0.60458 | 0 | 2.9528 | 0.61654 | 1.2092 | Flagged Warnings: | 1264.9337 | 161.7394 | 1.0855 | 1410.0533 | 263.0978 | 0.94152 | [20 empty] | November 7, 2023 | November | 7 | 45 | 5 | 40 | ['0h', '3m', '47s'] | 12:51:55 PM | 46315 | 46315 | 0.99763 | 0.99763 | 0.99764 | FG04-A11-16_power | Fogo FI
21 | FG04-A11-16-12mW-1 | 0.21197 | 0.0026745 | 0.00125 | 0.0023644 | 103.2725 | 0.0030422 | 0.00051374 | 0.0030056 | 11.98 | 1325.004 | 0 | 0 | Y | SupCrit, Med density |  |  | 0.20692 | 0.0043227 | 0.21197 | 0.0026745 | 0.090129 | 0.0027698 | SupCrit | 103.518 | 0.0030056 | 1285.1339 | 0.002689 | 912.8586 | 1285.134 | 1826.7168 | 0.74911 | 3.3207 | 0.63029 | 1.4982 | Flagged Warnings: | 1388.652 | 0.0013429 | 1726.6413 | 1388.652 | 2794.3921 | 0.60932 | 0 | 3.1473 | 0.61596 | 1.2186 | Flagged Warnings: | 1264.9664 | 193.3564 | 1.0164 | 1410.0203 | 307.0219 | 0.88509 | [20 empty] | November 7, 2023 | November | 7 | 35 | 5 | 40 | ['0h', '2m', '57s'] | 12:56:07 PM | 46567 | 46567 | 0.99763 | 0.99762 | 0.99763 | FG04-A11-16_power | Fogo FI
45 | FG04-A11-16-16mW-1 | 0.21197 | 0.002648 | 0.0011922 | 0.0023644 | 103.2725 | 0.0029016 | 0.00051335 | 0.0028627 | 15.968 | 1325.004 | 0 | 0 | Y | SupCrit, Med density |  |  | 0.20692 | 0.0043075 | 0.21197 | 0.002648 | 0.090123 | 0.0026989 | SupCrit | 103.519 | 0.0028627 | 1285.1445 | 0.0025748 | 1102.4559 | 1285.1445 | 2182.4967 | 0.72948 | 3.0888 | 0.66909 | 1.459 | Flagged Warnings: | 1388.6635 | 0.001251 | 2053.4097 | 1388.6635 | 3270.8381 | 0.60549 | 0 | 2.892 | 0.59769 | 1.211 | Flagged Warnings: | 1264.9379 | 251.6959 | 1.1211 | 1410.0443 | 373.0815 | 0.84987 |  |  |  | 1381.6311 | 195.5276 | 15.1191 | [14 empty] | November 7, 2023 | November | 7 | 30 | 5 | 40 | ['0h', '2m', '32s'] | 1:05:26 PM | 47126 | 47126 | 0.99762 | 0.99761 | 0.99762 | FG04-A11-16_power | Fogo FI
46 | FG04-A11-16-20mW-1 | 0.21326 | 0.0030051 | 0.001855 | 0.0023642 | 103.2756 | 0.0045127 | 0.0005133 | 0.0044941 | 19.962 | 1325.004 | 0 | 0 | Y | SupCrit, Med density |  |  | 0.20816 | 0.0045264 | 0.21326 | 0.0030051 | 0.092262 | 0.0035788 | SupCrit | 103.5224 | 0.0044941 | 1285.1528 | 0.0043177 | 1161.4483 | 1285.1528 | 2332.2356 | 0.74589 | 2.886 | 0.64953 | 1.4918 | Flagged Warnings: | 1388.6752 | 0.0012468 | 2228.3791 | 1388.6753 | 3494.7225 | 0.59717 | 0 | 3.2428 | 0.595 | 1.1943 | Flagged Warnings: | 1264.9449 | 276.5776 | 1.128 | 1410.0411 | 398.5145 | 0.86178 |  |  |  | 1381.6421 | 270.5186 | 14.9052 | [14 empty] | November 7, 2023 | November | 7 | 25 | 5 | 40 | ['0h', '2m', '7s'] | 1:08:11 PM | 47291 | 47291 | 0.99762 | 0.99761 | 0.99762 | FG04-A11-16_power | Fogo FI
47 | FG04-A11-16-25mW-1 | 0.2084 | 0.0025773 | 0.0010241 | 0.0023651 | 103.2638 | 0.0024954 | 0.0005132 | 0.0024479 | 24.917 | 1325.004 | 0 | 0 | Y | SupCrit, Med density |  |  | 0.20347 | 0.0042487 | 0.2084 | 0.0025773 | 0.084193 | 0.0025083 | SupCrit | 103.5108 | 0.0024479 | 1285.1643 | 0.0021735 | 1194.5054 | 1285.1644 | 2327.3649 | 0.72485 | 2.6732 | 0.64576 | 1.4497 | Flagged Warnings: | 1388.6751 | 0.0011261 | 2237.6316 | 1388.6752 | 3530.7138 | 0.59585 | 0 | 3.0531 | 0.61342 | 1.1917 | Flagged Warnings: | 1264.9721 | 279.5634 | 1.1972 | 1410.0588 | 408.1414 | 0.84433 |  |  |  | 1381.6421 | 176.5133 | 14.1091 | [14 empty] | November 7, 2023 | November | 7 | 20 | 5 | 40 | ['0h', '1m', '42s'] | 1:10:31 PM | 47431 | 47431 | 0.99761 | 0.99761 | 0.99762 | FG04-A11-16_power | Fogo FI
48 | FG04-A11-16-35mW-1 | 0.20714 | 0.002523 | 0.00087781 | 0.0023654 | 103.2607 | 0.0021398 | 0.00051317 | 0.0020824 | 34.975 | 1325.004 | 0 | 0 | Y | SupCrit, Med density |  |  | 0.20226 | 0.0042117 | 0.20714 | 0.002523 | 0.0821 | 0.0023515 | SupCrit | 103.5084 | 0.0020824 | 1285.1837 | 0.0018066 | 1660.5107 | 1285.1838 | 3195.7347 | 0.71488 | 3.4644 | 0.6495 | 1.4298 | Flagged Warnings: | 1388.6921 | 0.0010356 | 3063.9805 | 1388.6921 | 4811.9865 | 0.60078 | 0 | 3.7516 | 0.58135 | 1.2016 | Flagged Warnings: | 1265.0334 | 384.2667 | 1.0875 | 1410.0776 | 577.8586 | 0.89176 |  |  |  | 1381.6586 | 269.5878 | 14.9917 | [14 empty] | November 7, 2023 | November | 7 | 20 | 5 | 40 | ['0h', '1m', '42s'] | 1:16:47 PM | 47807 | 47807 | 0.99761 | 0.9976 | 0.99761 | FG04-A11-16_power | Fogo FI
49 | FG04-A11-16-45mW-1 | 0.20588 | 0.0025439 | 0.0009355 | 0.0023656 | 103.2576 | 0.0022814 | 0.00051319 | 0.0022283 | 44.962 | 1325.004 | 0 | 0 | Y | SupCrit, Med density |  |  | 0.20104 | 0.0042169 | 0.20588 | 0.0025439 | 0.079995 | 0.0024147 | SupCrit | 103.5056 | 0.0022283 | 1285.1981 | 0.0019417 | 1606.8158 | 1285.1981 | 3082.1181 | 0.71339 | 3.666 | 0.64645 | 1.4268 | Flagged Warnings: | 1388.7036 | 0.0010931 | 2973.9913 | 1388.7037 | 4636.9034 | 0.59797 | 0 | 3.8274 | 0.57608 | 1.1959 | Flagged Warnings: | 1264.9835 | 377.5825 | 1.0638 | 1410.0908 | 569.3717 | 0.86945 |  |  |  | 1381.6751 | 320.0906 | 14.9137 | [14 empty] | November 7, 2023 | November | 7 | 15 | 5 | 40 | ['0h', '1m', '17s'] | 1:19:50 PM | 47990 | 47990 | 0.9976 | 0.9976 | 0.99761 | FG04-A11-16_power | Fogo FI
50 | FG04-A11-16-45mW-2 | 0.20443 | 0.002537 | 0.00091569 | 0.0023659 | 103.2541 | 0.0022342 | 0.00051331 | 0.0021796 | 44.94 | 1325.004 | 0 | 0 | Y | SupCrit, Med density |  |  | 0.19964 | 0.0042055 | 0.20443 | 0.002537 | 0.077569 | 0.0023958 | SupCrit | 103.5025 | 0.0021796 | 1285.2071 | 0.0018837 | 1569.6391 | 1285.2072 | 2984.6531 | 0.70587 | 3.4396 | 0.651 | 1.4117 | Flagged Warnings: | 1388.7096 | 0.0010966 | 2919.8447 | 1388.7097 | 4548.2465 | 0.59417 | 0 | 3.6977 | 0.58933 | 1.1883 | Flagged Warnings: | 1265.0236 | 362.3858 | 1.0415 | 1410.0944 | 545.5327 | 0.8713 |  |  |  | 1381.6751 | 290.5481 | 14.8171 | [14 empty] | November 7, 2023 | November | 7 | 15 | 5 | 40 | ['0h', '1m', '17s'] | 1:25:35 PM | 48335 | 48335 | 0.9976 | 0.99759 | 0.9976 | FG04-A11-16_power | Fogo FI
51 | FG04-A11-16-35mW-2 | 0.20449 | 0.0025372 | 0.00091651 | 0.0023659 | 103.2542 | 0.0022361 | 0.00051341 | 0.0021816 | 35.027 | 1325.004 | 0 | 0 | Y | SupCrit, Med density |  |  | 0.1997 | 0.004206 | 0.20449 | 0.0025372 | 0.077674 | 0.0023966 | SupCrit | 103.5029 | 0.0021816 | 1285.197 | 0.0019145 | 1637.6656 | 1285.1971 | 3148.4262 | 0.71385 | 3.7142 | 0.65042 | 1.4277 | Flagged Warnings: | 1388.6999 | 0.0010461 | 3047.9267 | 1388.6999 | 4756.4027 | 0.59465 | 0 | 3.753 | 0.59156 | 1.1893 | Flagged Warnings: | 1264.9597 | 368.5329 | 1.1041 | 1410.0884 | 555.6794 | 0.85582 |  |  |  | 1381.6641 | 288.0159 | 14.8344 | [14 empty] | November 7, 2023 | November | 7 | 20 | 5 | 40 | ['0h', '1m', '42s'] | 1:28:15 PM | 48495 | 48495 | 0.9976 | 0.99759 | 0.9976 | FG04-A11-16_power | Fogo FI
52 | FG04-A11-16-25mW-2 | 0.21345 | 0.0025865 | 0.0010491 | 0.0023642 | 103.276 | 0.002552 | 0.00051363 | 0.0025058 | 25.061 | 1325.004 | 0 | 0 | Y | SupCrit, Med density |  |  | 0.20834 | 0.0042804 | 0.21345 | 0.0025865 | 0.092573 | 0.0025274 | SupCrit | 103.5249 | 0.0025058 | 1285.1744 | 0.0021692 | 1174.0618 | 1285.1745 | 2319.9475 | 0.73888 | 2.7923 | 0.63319 | 1.4778 | Flagged Warnings: | 1388.6994 | 0.0012543 | 2255.8064 | 1388.6994 | 3507.1896 | 0.5902 | 0 | 3.0504 | 0.60053 | 1.1804 | Flagged Warnings: | 1265.002 | 274.2821 | 1.1275 | 1410.0791 | 413.6287 | 0.85561 |  |  |  | 1381.6641 | 192.9786 | 14.7257 | [14 empty] | November 7, 2023 | November | 7 | 20 | 5 | 40 | ['0h', '1m', '41s'] | 1:30:47 PM | 48647 | 48647 | 0.9976 | 0.99759 | 0.9976 | FG04-A11-16_power | Fogo FI
22 | FG04-A11-16-20mW-2 | 0.20839 | 0.0026037 | 0.0010887 | 0.0023651 | 103.2637 | 0.0026527 | 0.00051376 | 0.0026088 | 20.034 | 1325.004 | 0 | 0 | Y | SupCrit, Med density |  |  | 0.20346 | 0.0042636 | 0.20839 | 0.0026037 | 0.08418 | 0.0025826 | SupCrit | 103.5129 | 0.0026088 | 1285.1834 | 0.0022781 | 961.5116 | 1285.1835 | 1886.4518 | 0.73088 | 2.9518 | 0.64239 | 1.4618 | Flagged Warnings: | 1388.6964 | 0.0012713 | 1833.4129 | 1388.6963 | 2884.8394 | 0.58705 | 0 | 3.3058 | 0.63845 | 1.1741 | Flagged Warnings: | 1264.9506 | 202.9243 | 1.115 | 1410.0893 | 321.9589 | 0.84896 | [20 empty] | November 7, 2023 | November | 7 | 20 | 5 | 40 | ['0h', '1m', '41s'] | 1:34:22 PM | 48862 | 48862 | 0.99759 | 0.99759 | 0.9976 | FG04-A11-16_power | Fogo FI
53 | FG04-A11-16-16mW-2 | 0.2104 | 0.002635 | 0.0011625 | 0.0023647 | 103.2686 | 0.0028308 | 0.00051421 | 0.0027904 | 16.054 | 1325.004 | 0 | 0 | Y | SupCrit, Med density |  |  | 0.20541 | 0.0042919 | 0.2104 | 0.002635 | 0.087527 | 0.0026662 | SupCrit | 103.5182 | 0.0027904 | 1285.1792 | 0.0025432 | 1137.9366 | 1285.1792 | 2241.9903 | 0.73814 | 3.2209 | 0.62851 | 1.4763 | Flagged Warnings: | 1388.6974 | 0.0011482 | 2175.1539 | 1388.6974 | 3417.3562 | 0.59278 | 0 | 3.0019 | 0.61578 | 1.1856 | Flagged Warnings: | 1264.9819 | 286.2767 | 1.2365 | 1410.0747 | 387.1544 | 0.87683 |  |  |  | 1381.6641 | 186.584 | 14.7917 | [14 empty] | November 7, 2023 | November | 7 | 30 | 5 | 40 | ['0h', '2m', '32s'] | 1:40:33 PM | 49233 | 49233 | 0.99759 | 0.99758 | 0.99759 | FG04-A11-16_power | Fogo FI
23 | FG04-A11-16-12mW-2 | 0.21515 | 0.0026596 | 0.001219 | 0.0023638 | 103.2802 | 0.0029635 | 0.00051457 | 0.0029256 | 12.031 | 1325.004 | 0 | 0 | Y | SupCrit, Med density |  |  | 0.20998 | 0.0043309 | 0.21515 | 0.0026596 | 0.095389 | 0.0027247 | SupCrit | 103.53 | 0.0029256 | 1285.1691 | 0.0025473 | 784.9166 | 1285.1692 | 1552.7862 | 0.73672 | 2.7448 | 0.64321 | 1.4734 | Flagged Warnings: | 1388.6992 | 0.0014388 | 1477.2098 | 1388.6992 | 2351.6074 | 0.59931 | 0 | 3.0278 | 0.61613 | 1.1986 | Flagged Warnings: | 1264.9857 | 171.5757 | 1.123 | 1410.0864 | 258.4348 | 0.83842 | [20 empty] | November 7, 2023 | November | 7 | 30 | 5 | 40 | ['0h', '2m', '31s'] | 1:44:08 PM | 49448 | 49448 | 0.99759 | 0.99758 | 0.99759 | FG04-A11-16_power | Fogo FI
24 | FG04-A11-16-8mW-2 | 0.21369 | 0.0027015 | 0.0013073 | 0.0023641 | 103.2766 | 0.0031799 | 0.00051489 | 0.0031456 | 8.006 | 1325.004 | 0 | 0 | Y | SupCrit, Med density |  |  | 0.20858 | 0.0043472 | 0.21369 | 0.0027015 | 0.092981 | 0.0028377 | SupCrit | 103.5267 | 0.0031456 | 1285.1734 | 0.00274 | 785.5658 | 1285.1734 | 1553.126 | 0.74552 | 2.7275 | 0.61227 | 1.491 | Flagged Warnings: | 1388.7002 | 0.0015449 | 1499.684 | 1388.7001 | 2403.2947 | 0.6006 | 0 | 3.2576 | 0.62729 | 1.2012 | Flagged Warnings: | 1264.9569 | 166.7515 | 1.0309 | 1410.1155 | 265.1751 | 0.88582 | [20 empty] | November 7, 2023 | November | 7 | 45 | 5 | 40 | ['0h', '3m', '47s'] | 1:47:45 PM | 49665 | 49665 | 0.99759 | 0.99758 | 0.99759 | FG04-A11-16_power | Fogo FI
25 | FG04-A11-16-4mW-2 | 0.21852 | 0.002812 | 0.001524 | 0.0023632 | 103.2884 | 0.0037009 | 0.00051539 | 0.0036737 | 4.025 | 1325.004 | 0 | 0 | Y | SupCrit, Med density |  |  | 0.21323 | 0.0044368 | 0.21852 | 0.002812 | 0.10096 | 0.0031069 | SupCrit | 103.5386 | 0.0036737 | 1285.1562 | 0.0032134 | 543.902 | 1285.1562 | 1088.9576 | 0.75926 | 2.0989 | 0.5981 | 1.5185 | Flagged Warnings: | 1388.6949 | 0.0017806 | 1050.2368 | 1388.6949 | 1683.6401 | 0.6125 | 0 | 2.4641 | 0.57915 | 1.225 | Flagged Warnings: | 1265.015 | 114.5634 | 1.0542 | 1410.0809 | 183.0392 | 0.88436 | [20 empty] | November 7, 2023 | November | 7 | 60 | 5 | 40 | ['0h', '5m', '2s'] | 1:51:53 PM | 49913 | 49913 | 0.99758 | 0.99758 | 0.99759 | FG04-A11-16_power | Fogo FI
26 | FG04-A11-16-4mW-3 | 0.21315 | 0.0027706 | 0.0014445 | 0.0023642 | 103.2753 | 0.0035143 | 0.00051665 | 0.0034845 | 4.02 | 1325.004 | 0 | 0 | Y | SupCrit, Med density |  |  | 0.20805 | 0.0043846 | 0.21315 | 0.0027706 | 0.092073 | 0.0030159 | SupCrit | 103.526 | 0.0034845 | 1285.1666 | 0.0030871 | 565.4703 | 1285.1666 | 1101.7758 | 0.73387 | 2.2132 | 0.61514 | 1.4677 | Flagged Warnings: | 1388.6927 | 0.001616 | 1072.0992 | 1388.6926 | 1709.4701 | 0.60679 | 0 | 2.3403 | 0.58919 | 1.2136 | Flagged Warnings: | 1264.9312 | 118.5561 | 1.1069 | 1410.0971 | 189.2801 | 0.88472 | [20 empty] | November 7, 2023 | November | 7 | 60 | 5 | 40 | ['0h', '5m', '2s'] | 2:02:18 PM | 50538 | 50538 | 0.99758 | 0.99757 | 0.99758 | FG04-A11-16_power | Fogo FI
27 | FG04-A11-4-4mW-1 | 0.55271 | 0.0066925 | 0.0062617 | 0.0023623 | 104.0473 | 0.013164 | 0.00052247 | 0.013186 | 4.008 | 1325.004 | 0 | 0 | Y | SupCrit, Med density |  |  | 0.51394 | 0.0087884 | 0.55271 | 0.0066925 | 0.55395 | 0.0069884 | SupCrit | 104.3003 | 0.013186 | 1283.408 | 0.012566 | 151.8871 | 1283.408 | 473.0326 | 1.1662 | 1.743 | 0.63527 | 2.3324 | Flagged Warnings: | 1387.7084 | 0.0039946 | 343.4228 | 1387.7083 | 808.2617 | 0.84614 | 0 | 1.653 | 0.72876 | 1.6923 | Flagged Warnings: |  |  |  | 1409.1838 | 97.7845 | 2.0092 | [20 empty] | November 7, 2023 | November | 7 | 60 | 5 | 40 | ['0h', '5m', '2s'] | 2:14:23 PM | 51263 | 51263 | 0.99757 | 0.99757 | 0.99758 | FG04-A11-4_power | Fogo FI
28 | FG04-A11-4-8mW-1 | 0.51254 | 0.0041534 | 0.00342 | 0.0023567 | 103.962 | 0.0073319 | 0.00052301 | 0.0073311 | 8.006 | 1325.004 | 0 | 0 | Y | SupCrit, Med density |  |  | 0.48015 | 0.0072835 | 0.51254 | 0.0041534 | 0.50918 | 0.0042558 | SupCrit | 104.2149 | 0.0073311 | 1283.5817 | 0.0067113 | 266.3214 | 1283.5817 | 849.7612 | 1.2515 | 1.9841 | 0.51405 | 2.503 | Flagged Warnings: | 1387.7967 | 0.00295 | 604.0278 | 1387.7966 | 1444.8761 | 0.87345 | 0 | 2.262 | 0.69134 | 1.7469 | Flagged Warnings: | 1263.4917 | 120.7195 | 2.5218 | 1409.2616 | 162.2988 | 1.5082 | [20 empty] | November 7, 2023 | November | 7 | 60 | 5 | 40 | ['0h', '5m', '1s'] | 2:19:33 PM | 51573 | 51573 | 0.99757 | 0.99757 | 0.99758 | FG04-A11-4_power | Fogo FI
29 | FG04-A11-4-12mW-1 | 0.50412 | 0.0041628 | 0.0034321 | 0.0023557 | 103.9439 | 0.0073877 | 0.00052414 | 0.007387 | 11.938 | 1325.004 | 0 | 0 | Y | SupCrit, Med density |  |  | 0.47299 | 0.0072172 | 0.50412 | 0.0041628 | 0.49949 | 0.0043108 | SupCrit | 104.1969 | 0.007387 | 1283.6326 | 0.0067269 | 274.7038 | 1283.6326 | 897.9859 | 1.2728 | 1.7459 | 0.53333 | 2.5456 | Flagged Warnings: | 1387.8295 | 0.0030525 | 613.7124 | 1387.8295 | 1498.1223 | 0.90407 | 0 | 2.4457 | 0.65729 | 1.8081 | Flagged Warnings: | 1263.3525 | 130.3046 | 2.7643 | 1409.3396 | 197.5657 | 1.9085 | [20 empty] | November 7, 2023 | November | 7 | 45 | 5 | 40 | ['0h', '3m', '47s'] | 2:25:31 PM | 51931 | 51931 | 0.99757 | 0.99757 | 0.99758 | FG04-A11-4_power | Fogo FI
30 | FG04-A11-4-16mW-1 | 0.47457 | 0.004173 | 0.0034466 | 0.0023527 | 103.8799 | 0.007524 | 0.00052469 | 0.007524 | 15.951 | 1325.004 | 0 | 0 | Y | SupCrit, Med density |  |  | 0.4476 | 0.0069787 | 0.47457 | 0.004173 | 0.46459 | 0.0044785 | SupCrit | 104.1327 | 0.007524 | 1283.751 | 0.0069558 | 332.3151 | 1283.7511 | 1102.4544 | 1.2977 | 2.2879 | 0.52132 | 2.5954 | Flagged Warnings: | 1387.8839 | 0.0028682 | 739.477 | 1387.8838 | 1829.7467 | 0.92691 | 0 | 2.7329 | 0.62892 | 1.8538 | Flagged Warnings: | 1263.7776 | 172.3667 | 2.3474 | 1409.4154 | 218.7975 | 1.6398 | [20 empty] | November 7, 2023 | November | 7 | 45 | 5 | 40 | ['0h', '3m', '46s'] | 2:29:32 PM | 52172 | 52172 | 0.99757 | 0.99757 | 0.99758 | FG04-A11-4_power | Fogo FI
31 | FG04-A11-4-20mW-1 | 0.46847 | 0.0045144 | 0.0038532 | 0.0023521 | 103.8666 | 0.0084359 | 0.00052695 | 0.0084399 | 19.943 | 1325.004 | 0 | 0 | Y | SupCrit, Med density |  |  | 0.44232 | 0.0070886 | 0.46847 | 0.0045144 | 0.45722 | 0.0049717 | SupCrit | 104.1195 | 0.0084399 | 1283.7898 | 0.0076828 | 239.2111 | 1283.7899 | 800.6973 | 1.3106 | 2.0188 | 0.51806 | 2.6213 | Flagged Warnings: | 1387.9094 | 0.0034938 | 530.1842 | 1387.9093 | 1292.7895 | 0.90452 | 0 | 2.364 | 0.65318 | 1.809 | Flagged Warnings: | 1263.7042 | 116.5131 | 1.9237 | 1409.4847 | 172.8394 | 1.6018 | [20 empty] | November 7, 2023 | November | 7 | 30 | 5 | 40 | ['0h', '2m', '32s'] | 2:39:18 PM | 52758 | 52758 | 0.99757 | 0.99757 | 0.99758 | FG04-A11-4_power | Fogo FI
32 | FG04-A11-4-25mW-1 | 0.45416 | 0.0045554 | 0.0039018 | 0.002351 | 103.8351 | 0.0085997 | 0.00052766 | 0.0086044 | 24.943 | 1325.004 | 0 | 0 | Y | SupCrit, Med density |  |  | 0.42987 | 0.0069991 | 0.45416 | 0.0045554 | 0.43969 | 0.0051139 | SupCrit | 104.088 | 0.0086044 | 1283.8603 | 0.0080028 | 279.4108 | 1283.8603 | 937.8473 | 1.3388 | 2.4213 | 0.46984 | 2.6776 | Flagged Warnings: | 1387.9484 | 0.0031608 | 620.6099 | 1387.9483 | 1546.011 | 0.93918 | 0 | 2.3614 | 0.61316 | 1.8784 | Flagged Warnings: | 1263.8557 | 140.1443 | 2.0694 | 1409.5085 | 212.2996 | 1.4992 | [20 empty] | November 7, 2023 | November | 7 | 30 | 5 | 40 | ['0h', '2m', '31s'] | 2:42:43 PM | 52963 | 52963 | 0.99757 | 0.99757 | 0.99758 | FG04-A11-4_power | Fogo FI
33 | FG04-A11-4-35mW-1 | 0.44392 | 0.0041638 | 0.003437 | 0.0023503 | 103.8125 | 0.0076114 | 0.0005284 | 0.0076115 | 34.99 | 1325.004 | 0 | 0 | Y | SupCrit, Med density |  |  | 0.4209 | 0.0067295 | 0.44392 | 0.0041638 | 0.42694 | 0.0046302 | SupCrit | 104.0653 | 0.0076115 | 1283.9075 | 0.0071359 | 416.1318 | 1283.9076 | 1374.424 | 1.3053 | 3.0642 | 0.49428 | 2.6105 | Flagged Warnings: | 1387.9729 | 0.0026483 | 934.7421 | 1387.9729 | 2294.9603 | 0.9183 | 0 | 3.3265 | 0.63285 | 1.8366 | Flagged Warnings: | 1264.1234 | 212.6496 | 1.9947 | 1409.5221 | 329.0986 | 1.4918 | [20 empty] | November 7, 2023 | November | 7 | 30 | 5 | 40 | ['0h', '2m', '31s'] | 2:45:56 PM | 53156 | 53156 | 0.99757 | 0.99757 | 0.99758 | FG04-A11-4_power | Fogo FI
34 | FG04-A11-4-45mW-1 | 0.42649 | 0.0060674 | 0.005594 | 0.0023494 | 103.7737 | 0.012488 | 0.00052925 | 0.012507 | 44.985 | 1325.004 | 0 | 0 | Y | SupCrit, Med density |  |  | 0.40554 | 0.0076627 | 0.42649 | 0.0060674 | 0.40484 | 0.0073714 | SupCrit | 104.0265 | 0.012507 | 1283.9576 | 0.012157 | 345.1582 | 1283.9576 | 1116.6409 | 1.3181 | 4.5615 | 0.41904 | 2.6362 | Flagged Warnings: | 1387.9841 | 0.0029375 | 768.6272 | 1387.984 | 1902.4747 | 0.92125 | 0 | 3.0193 | 0.64496 | 1.8425 | Flagged Warnings: |  |  |  | 1409.5593 | 297.2751 | 1.5752 | [20 empty] | November 7, 2023 | November | 7 | 20 | 5 | 40 | ['0h', '1m', '42s'] | 2:49:43 PM | 53383 | 53383 | 0.99757 | 0.99757 | 0.99758 | FG04-A11-4_power | Fogo FI
35 | FG04-A11-4-45mW-2 | 0.44362 | 0.012002 | 0.011769 | 0.0023503 | 103.8118 | 0.026067 | 0.00053123 | 0.026125 | 44.996 | 1325.004 | 0 | 0 | Y | SupCrit, Med density |  |  | 0.42064 | 0.011952 | 0.44362 | 0.012002 | 0.42657 | 0.014855 | SupCrit | 104.0647 | 0.026125 | 1283.9478 | 0.022357 | 151.4113 | 1283.9478 | 475.3148 | 1.3707 | 3.6473 | 0.21849 | 2.7414 | Flagged Warnings: | 1388.0125 | 0.013516 | 333.8633 | 1388.0125 | 834.5112 | 1.0151 | 0 | 5.3364 | 0.39267 | 2.0302 | Flagged Warnings: | 1265.6028 | 38.0476 | 0.89975 | [23 empty] | November 7, 2023 | November | 7 | 20 | 5 | 40 | ['0h', '1m', '42s'] | 2:55:53 PM | 53753 | 53753 | 0.99757 | 0.99757 | 0.99758 | FG04-A11-4_power | Fogo FI
36 | FG04-A11-4-35mW-2 | 0.4416 | 0.0041788 | 0.0034553 | 0.0023502 | 103.8074 | 0.0076602 | 0.00053196 | 0.0076603 | 35.067 | 1325.004 | 0 | 0 | Y | SupCrit, Med density |  |  | 0.41887 | 0.0067185 | 0.4416 | 0.0041788 | 0.42403 | 0.0046641 | SupCrit | 104.0602 | 0.0076603 | 1283.9064 | 0.0071118 | 411.6558 | 1283.9065 | 1379.6533 | 1.3463 | 2.8644 | 0.45088 | 2.6926 | Flagged Warnings: | 1387.9667 | 0.0028463 | 928.6863 | 1387.9666 | 2289.5423 | 0.9249 | 0 | 3.3904 | 0.62536 | 1.8498 | Flagged Warnings: | 1263.8422 | 203.1856 | 2.0256 | 1409.5716 | 331.2576 | 1.4594 | [20 empty] | November 7, 2023 | November | 7 | 30 | 5 | 40 | ['0h', '2m', '32s'] | 2:58:21 PM | 53901 | 53901 | 0.99757 | 0.99757 | 0.99758 | FG04-A11-4_power | Fogo FI
37 | FG04-A11-4-25mW-2 | 0.46709 | 0.0044324 | 0.0037568 | 0.002352 | 103.8635 | 0.0082302 | 0.00053334 | 0.0082329 | 25.034 | 1325.004 | 0 | 0 | Y | SupCrit, Med density |  |  | 0.44112 | 0.0070388 | 0.46709 | 0.0044324 | 0.45554 | 0.0048698 | SupCrit | 104.1165 | 0.0082329 | 1283.818 | 0.007493 | 319.3185 | 1283.8181 | 1047.6396 | 1.3059 | 2.5365 | 0.47481 | 2.6118 | Flagged Warnings: | 1387.9346 | 0.003411 | 717.5789 | 1387.9346 | 1780.3263 | 0.92562 | 0 | 3.0249 | 0.63905 | 1.8512 | Flagged Warnings: | 1264.0866 | 144.1784 | 2.2368 | 1409.4285 | 232.7767 | 1.4499 | [20 empty] | November 7, 2023 | November | 7 | 30 | 5 | 40 | ['0h', '2m', '31s'] | 3:01:52 PM | 54112 | 54112 | 0.99757 | 0.99757 | 0.99758 | FG04-A11-4_power | Fogo FI
38 | FG04-A11-4-20mW-2 | 0.48086 | 0.0047356 | 0.0041095 | 0.0023532 | 103.8936 | 0.0089445 | 0.00053485 | 0.0089502 | 20.02 | 1325.004 | 0 | 0 | Y | SupCrit, Med density |  |  | 0.45304 | 0.0072902 | 0.48086 | 0.0047356 | 0.47214 | 0.0051872 | SupCrit | 104.1466 | 0.0089502 | 1283.7661 | 0.0082971 | 256.0171 | 1283.7662 | 836.7429 | 1.3124 | 2.2303 | 0.45249 | 2.6247 | Flagged Warnings: | 1387.9128 | 0.0033563 | 566.4714 | 1387.9128 | 1409.0954 | 0.91984 | 0 | 2.5314 | 0.66076 | 1.8397 | Flagged Warnings: | 1264.1223 | 117.5459 | 2.2034 | 1409.5231 | 180.7712 | 1.3952 | [20 empty] | November 7, 2023 | November | 7 | 30 | 5 | 40 | ['0h', '2m', '31s'] | 3:06:05 PM | 54365 | 54365 | 0.99757 | 0.99757 | 0.99758 | FG04-A11-4_power | Fogo FI
40 | FG04-A11-4-12mW-2 | 0.50081 | 0.0056188 | 0.0051013 | 0.0023553 | 103.9368 | 0.010998 | 0.00053845 | 0.011012 | 12.014 | 1325.004 | 0 | 0 | Y | SupCrit, Med density |  |  | 0.47016 | 0.0078794 | 0.50081 | 0.0056188 | 0.49566 | 0.0061637 | SupCrit | 104.1899 | 0.011012 | 1283.666 | 0.010555 | 272.4207 | 1283.666 | 889.7026 | 1.2842 | 3.3461 | 0.51135 | 2.5683 | Flagged Warnings: | 1387.856 | 0.0031388 | 607.4109 | 1387.8559 | 1476.6124 | 0.90418 | 0 | 2.3244 | 0.6467 | 1.8084 | Flagged Warnings: |  |  |  | 1409.3622 | 193.9049 | 1.6866 | [20 empty] | November 7, 2023 | November | 7 | 45 | 5 | 40 | ['0h', '3m', '46s'] | 3:16:00 PM | 54960 | 54960 | 0.99757 | 0.99757 | 0.99758 | FG04-A11-4_power | Fogo FI
41 | FG04-A11-4-8mW-2 | 0.5138 | 0.0044898 | 0.0038214 | 0.0023569 | 103.9647 | 0.0081875 | 0.00054036 | 0.0081895 | 7.997 | 1325.004 | 0 | 0 | Y | SupCrit, Med density |  |  | 0.48122 | 0.0074363 | 0.5138 | 0.0044898 | 0.51063 | 0.004675 | SupCrit | 104.2179 | 0.0081895 | 1283.5865 | 0.0075269 | 252.4209 | 1283.5865 | 820.5578 | 1.269 | 1.714 | 0.52604 | 2.538 | Flagged Warnings: | 1387.8045 | 0.0032272 | 584.1255 | 1387.8045 | 1387.3334 | 0.85942 | 0 | 2.445 | 0.71315 | 1.7188 | Flagged Warnings: | 1263.7627 | 118.2593 | 2.5434 | 1409.1968 | 158.4442 | 1.7553 | [20 empty] | November 7, 2023 | November | 7 | 60 | 5 | 40 | ['0h', '5m', '2s'] | 3:20:54 PM | 55254 | 55254 | 0.99757 | 0.99757 | 0.99758 | FG04-A11-4_power | Fogo FI
42 | FG04-A11-4-4mW-2 | 0.55078 | 0.0060666 | 0.0055879 | 0.002362 | 104.0433 | 0.011759 | 0.00054285 | 0.011775 | 4.01 | 1325.004 | 0 | 0 | Y | SupCrit, Med density |  |  | 0.51234 | 0.0084539 | 0.55078 | 0.0060666 | 0.55186 | 0.0062964 | SupCrit | 104.2967 | 0.011775 | 1283.4126 | 0.01109 | 157.8705 | 1283.4126 | 496.1671 | 1.1781 | 2.0426 | 0.63195 | 2.3562 | Flagged Warnings: | 1387.7093 | 0.0039565 | 342.7501 | 1387.7093 | 831.1997 | 0.87997 | 0 | 1.6537 | 0.70671 | 1.7599 | Flagged Warnings: |  |  |  | 1409.0543 | 100.461 | 1.9824 | [20 empty] | November 7, 2023 | November | 7 | 60 | 5 | 40 | ['0h', '5m', '1s'] | 3:26:27 PM | 55587 | 55587 | 0.99757 | 0.99756 | 0.99758 | FG04-A11-4_power | Fogo FI
43 | FG04-A11-4-4mW-3 | 0.54105 | 0.0065469 | 0.0061066 | 0.0023606 | 104.0227 | 0.012912 | 0.00054753 | 0.012931 | 4.007 | 1325.004 | 0 | 0 | Y | SupCrit, Med density |  |  | 0.5042 | 0.0086368 | 0.54105 | 0.0065469 | 0.54121 | 0.0069287 | SupCrit | 104.2763 | 0.012931 | 1283.4449 | 0.012342 | 159.4258 | 1283.4449 | 491.709 | 1.1914 | 1.8496 | 0.55754 | 2.3828 | Flagged Warnings: | 1387.7212 | 0.0038589 | 350.1266 | 1387.7211 | 831.5803 | 0.85295 | 0 | 1.6363 | 0.73108 | 1.7059 | Flagged Warnings: |  |  |  | 1409.2279 | 88.0758 | 1.5937 | [20 empty] | November 7, 2023 | November | 7 | 60 | 5 | 40 | ['0h', '5m', '2s'] | 3:38:28 PM | 56308 | 56308 | 0.99757 | 0.99756 | 0.99757 | FG04-A11-4_power | Fogo FI
0 | FG19_101_FIB_4mW_r1 | 0.90669 | 0.0017401 | 0.00070991 | 0.0015887 | 104.8721 | 0.0020906 | 0.0010686 | 0.001801 | 3.991 | 1325.004 | 0 | 0 | Y | SupCrit, high density |  |  | 0.84074 | 0.011233 | 0.9893 | 0.0027778 | 0.90669 | 0.0017401 | SupCrit | 105.1202 | 0.001801 | 1281.698 | 0.0015869 | 1954.7196 | 1281.6981 | 5045.0381 | 0.90122 | 3.0925 | 0.82269 | 1.8024 | Flagged Warnings: | 1386.8183 | 0.00085175 | 3776.2709 | 1386.8182 | 9345.135 | 0.84627 | 0 | 3.4789 | 0.86026 | 1.6925 | Flagged Warnings: | 1261.4846 | 592.3282 | 2.7099 | 1408.1554 | 950.9515 | 2.5392 | 1369.2575 | 103.9032 | 0.4232 | 1387.5391 | 1013.8228 | 15.5083 | 1280.7056 | 784.2152 | 14.6542 | 1.0243 | 1.0064 | 0.043716 | 0.0009221 | 1.1097 | 1.0708 | 0.18572 | 0.0004482 |  |  |  | November 6, 2023 | November | 6 | 45 | 4 | 50 | ['0h', '3m', '1s'] | 9:03:53 AM | 32633 | 32633 | 0.99764 | 0.99763 | 0.99765 | FG19_101_FIB_power | Fogo FI
1 | FG19_101_FIB_4mW_r2 | 0.90692 | 0.0017496 | 0.00073298 | 0.0015887 | 104.8727 | 0.0021594 | 0.0010617 | 0.0018849 | 3.962 | 1325.004 | 0 | 0 | Y | SupCrit, high density |  |  | 0.84101 | 0.011238 | 0.9897 | 0.0027964 | 0.90692 | 0.0017496 | SupCrit | 105.1213 | 0.0018849 | 1281.7007 | 0.0016447 | 1849.3175 | 1281.7007 | 4784.3446 | 0.89878 | 3.0077 | 0.83127 | 1.7976 | Flagged Warnings: | 1386.8221 | 0.00092074 | 3602.6139 | 1386.822 | 8903.0968 | 0.84555 | 0 | 2.9024 | 0.86032 | 1.6911 | Flagged Warnings: | 1261.4445 | 564.1174 | 2.6999 | 1408.2372 | 951.2357 | 2.5381 | 1369.5828 | 98.74 | 0.42302 | 1386.9204 | 1097.6407 | 16.4445 | 1280.6675 | 691.818 | 15.5063 | 1 | 1.0232 | 4.4783e-13 | 0.00097202 | 1.0776 | 1.0469 | 0.13115 | 0.00046941 |  |  |  | November 6, 2023 | November | 6 | 45 | 4 | 50 | ['0h', '3m', '1s'] | 9:07:53 AM | 32873 | 32873 | 0.99764 | 0.99763 | 0.99765 | FG19_101_FIB_power | Fogo FI
2 | FG19_101_FIB_4mW_r3 | 0.90281 | 0.0017225 | 0.00066601 | 0.0015885 | 104.8607 | 0.0019473 | 0.0010552 | 0.0016405 | 3.947 | 1325.004 | 0 | 0 | Y | SupCrit, high density |  |  | 0.83623 | 0.011169 | 0.98258 | 0.0027373 | 0.90281 | 0.0017225 | SupCrit | 105.1096 | 0.0016405 | 1281.7325 | 0.0014639 | 2326.9734 | 1281.7325 | 6152.2624 | 0.9269 | 3.2088 | 0.81171 | 1.8538 | Flagged Warnings: | 1386.8422 | 0.00074054 | 4584.7016 | 1386.8422 | 11397.3344 | 0.85933 | 0 | 3.531 | 0.83671 | 1.7187 | Flagged Warnings: | 1261.5198 | 755.887 | 2.7862 | 1408.2603 | 1257.0497 | 2.5792 | 1369.5805 | 130.9486 | 0.42987 | 1387.1238 | 1291.4588 | 15.6384 | 1281.6033 | 842.9548 | 14.3861 | 1.0036 | 1.0139 | 0.0066804 | 0.00079666 | 1.0743 | 1.0464 | 0.12769 | 0.00037487 |  |  |  | November 6, 2023 | November | 6 | 45 | 4 | 50 | ['0h', '3m', '1s'] | 9:11:39 AM | 33099 | 33099 | 0.99763 | 0.99762 | 0.99764 | FG19_101_FIB_power | Fogo FI
3 | FG19_101_FIB_8mW_r1 | 0.89987 | 0.0017259 | 0.00067499 | 0.0015884 | 104.8521 | 0.0019631 | 0.0010451 | 0.0016657 | 8.002 | 1325.004 | 0 | 0 | Y | SupCrit, high density |  |  | 0.83283 | 0.011125 | 0.97753 | 0.0027383 | 0.89987 | 0.0017259 | SupCrit | 105.1017 | 0.0016657 | 1281.7528 | 0.0015357 | 4297.1192 | 1281.7528 | 11535.3066 | 0.94142 | 5.6712 | 0.81459 | 1.8828 | Flagged Warnings: | 1386.8546 | 0.00064516 | 8448.0246 | 1386.8546 | 21262.1479 | 0.86833 | 0 | 5.9157 | 0.84327 | 1.7367 | Flagged Warnings: | 1261.5881 | 1542.52 | 2.8325 | 1408.2593 | 2359.9933 | 2.6075 | 1369.589 | 235.1859 | 0.43466 | 1387.8678 | 2728.6683 | 15.7799 | 1281.9105 | 1748.6785 | 14.0904 | 1 | 1.0324 | 0 | 0.00043816 | 1.0613 | 1.0362 | 0.1064 | 0.00020557 |  |  |  | November 6, 2023 | November | 6 | 45 | 4 | 50 | ['0h', '3m', '1s'] | 9:17:59 AM | 33479 | 33479 | 0.99762 | 0.99761 | 0.99763 | FG19_101_FIB_power | Fogo FI
4 | FG19_101_FIB_8mW_r2 | 0.89502 | 0.0017371 | 0.00070349 | 0.0015883 | 104.8381 | 0.0020282 | 0.0010396 | 0.0017457 | 8.038 | 1325.004 | 0 | 0 | Y | SupCrit, high density |  |  | 0.82727 | 0.011054 | 0.96931 | 0.0027498 | 0.89502 | 0.0017371 | SupCrit | 105.0881 | 0.0017457 | 1281.7836 | 0.0016318 | 4144.5402 | 1281.7837 | 11168.4623 | 0.94339 | 5.886 | 0.8182 | 1.8868 | Flagged Warnings: | 1386.8718 | 0.00062018 | 8107.8638 | 1386.8717 | 20564.5432 | 0.87456 | 0 | 5.5136 | 0.84437 | 1.7491 | Flagged Warnings: | 1261.5438 | 1478.5051 | 2.8388 | 1408.2558 | 2324.1773 | 2.569 | 1369.5947 | 232.742 | 0.43788 | 1387.9848 | 2581.8913 | 15.8062 | 1281.2561 | 1842.9189 | 15.6066 | 1.0378 | 1.0632 | 0.071391 | 0.00045524 | 1.0488 | 1.0266 | 0.085406 | 0.00021573 |  |  |  | November 6, 2023 | November | 6 | 45 | 4 | 50 | ['0h', '3m', '1s'] | 9:21:36 AM | 33696 | 33696 | 0.99762 | 0.99761 | 0.99763 | FG19_101_FIB_power | Fogo FI
5 | FG19_101_FIB_8mW_r3 | 0.89938 | 0.0017059 | 0.00062215 | 0.0015884 | 104.8507 | 0.0018078 | 0.0010349 | 0.0014858 | 8.074 | 1325.004 | 0 | 0 | Y | SupCrit, high density |  |  | 0.83227 | 0.011114 | 0.9767 | 0.0027006 | 0.89938 | 0.0017059 | SupCrit | 105.1011 | 0.0014858 | 1281.7691 | 0.0013038 | 4180.5807 | 1281.7691 | 11163.7994 | 0.92795 | 4.9629 | 0.83463 | 1.8559 | Flagged Warnings: | 1386.8702 | 0.0007124 | 8222.0733 | 1386.8702 | 20580.3706 | 0.86706 | 0 | 5.5169 | 0.83368 | 1.7341 | Flagged Warnings: | 1261.5664 | 1445.5976 | 2.7935 | 1408.2739 | 2207.1021 | 2.5599 | 1369.5563 | 238.5654 | 0.43409 | 1388.1264 | 2569.8926 | 15.6136 | 1281.9117 | 1774.4963 | 15.125 | 1 | 1.0124 | 4.4918e-13 | 0.00044393 | 1.0653 | 1.0463 | 0.11332 | 0.00021091 |  |  |  | November 6, 2023 | November | 6 | 45 | 4 | 50 | ['0h', '3m', '1s'] | 9:24:57 AM | 33897 | 33897 | 0.99762 | 0.99761 | 0.99763 | FG19_101_FIB_power | Fogo FI
6 | FG19_101_FIB_12mW_r1 | 0.90147 | 0.001686 | 0.00056522 | 0.0015885 | 104.8568 | 0.0016486 | 0.001026 | 0.0012935 | 11.986 | 1325.004 | 0 | 0 | Y | SupCrit, high density |  |  | 0.83468 | 0.011141 | 0.98028 | 0.0026671 | 0.90147 | 0.001686 | SupCrit | 105.1079 | 0.0012935 | 1281.7652 | 0.0011378 | 6029.9667 | 1281.7652 | 16022.2291 | 0.9282 | 6.0994 | 0.82277 | 1.8564 | Flagged Warnings: | 1386.8731 | 0.00061542 | 11712.4882 | 1386.8731 | 29536.5178 | 0.86746 | 0 | 8.0597 | 0.84931 | 1.7349 | Flagged Warnings: | 1261.5351 | 2041.2365 | 2.7936 | 1408.2538 | 3256.4165 | 2.6061 | 1369.5919 | 331.2073 | 0.43435 | 1387.8774 | 3588.6684 | 15.5233 | 1281.1132 | 2602.0214 | 15.2741 | 1.02 | 1 | 0.037061 | 0.00030786 | 1.0675 | 1.0501 | 0.11704 | 0.00014813 |  |  |  | November 6, 2023 | November | 6 | 45 | 3 | 50 | ['0h', '2m', '16s'] | 9:31:44 AM | 34304 | 34304 | 0.99761 | 0.9976 | 0.99762 | FG19_101_FIB_power | Fogo FI
7 | FG19_101_FIB_12mW_r2 | 0.90332 | 0.001683 | 0.0005561 | 0.0015885 | 104.8622 | 0.0016275 | 0.001022 | 0.0012696 | 12.012 | 1325.004 | 0 | 0 | Y | SupCrit, high density |  |  | 0.83682 | 0.011169 | 0.98346 | 0.0026643 | 0.90332 | 0.001683 | SupCrit | 105.1136 | 0.0012696 | 1281.7542 | 0.0011199 | 5840.9425 | 1281.7543 | 15361.8697 | 0.91764 | 6.4222 | 0.82516 | 1.8353 | Flagged Warnings: | 1386.8679 | 0.00059814 | 11287.0293 | 1386.8679 | 28477.8621 | 0.87099 | 0 | 7.2084 | 0.84161 | 1.742 | Flagged Warnings: | 1261.5627 | 1941.5342 | 2.7604 | 1408.2839 | 3069.5186 | 2.616 | 1369.5693 | 326.9939 | 0.436 | 1387.9593 | 3478.1996 | 15.2739 | 1281.0882 | 2424.9374 | 14.8712 | 1.0352 | 1.0063 | 0.064575 | 0.00031421 | 1.0611 | 1.043 | 0.10651 | 0.00015434 |  |  |  | November 6, 2023 | November | 6 | 45 | 3 | 50 | ['0h', '2m', '16s'] | 9:35:04 AM | 34504 | 34504 | 0.99761 | 0.9976 | 0.99762 | FG19_101_FIB_power | Fogo FI
8 | FG19_101_FIB_12mW_r3 | 0.90309 | 0.0017955 | 0.00083684 | 0.0015885 | 104.8615 | 0.002448 | 0.0010177 | 0.0022318 | 12.026 | 1325.004 | 0 | 0 | Y | SupCrit, high density |  |  | 0.83655 | 0.011189 | 0.98306 | 0.0028738 | 0.90309 | 0.0017955 | SupCrit | 105.1133 | 0.0022318 | 1281.7508 | 0.00107 | 5318.9682 | 1281.7509 | 13912.7751 | 0.91276 | 5.8805 | 0.82504 | 1.8255 | Flagged Warnings: | 1386.8642 | 0.0019586 | 10355.5968 | 1386.8642 | 26048.8199 | 0.8688 | 0 | 8.1122 | 0.83991 | 1.7376 | Flagged Warnings: | 1261.5395 | 1753.8703 | 2.7466 | 1408.2799 | 2838.2721 | 2.6099 | 1369.5868 | 299.3607 | 0.43498 | 1387.4618 | 3001.9583 | 14.9063 | 1281.3242 | 2196.415 | 14.6894 | 1.0259 | 1.0101 | 0.047328 | 0.00034321 | 1.0551 | 1.035 | 0.095773 | 0.00016779 |  |  |  | November 6, 2023 | November | 6 | 45 | 3 | 50 | ['0h', '2m', '16s'] | 9:38:48 AM | 34728 | 34728 | 0.9976 | 0.99759 | 0.99761 | FG19_101_FIB_power | Fogo FI
9 | FG19_101_FIB_15mW_r1 | 0.89861 | 0.0017046 | 0.0006186 | 0.0015884 | 104.8484 | 0.001795 | 0.001009 | 0.0014881 | 14.935 | 1325.004 | 0 | 0 | Y | SupCrit, high density |  |  | 0.83138 | 0.011102 | 0.97538 | 0.0026969 | 0.89861 | 0.0017046 | SupCrit | 105.101 | 0.0014881 | 1281.7838 | 0.0013583 | 7621.1234 | 1281.7838 | 20282.8546 | 0.93204 | 8.8314 | 0.81587 | 1.8641 | Flagged Warnings: | 1386.8849 | 0.0006078 | 14752.7921 | 1386.8849 | 37499.597 | 0.87993 | 0 | 9.831 | 0.83467 | 1.7599 | Flagged Warnings: | 1261.6002 | 2590.0051 | 2.8038 | 1408.2539 | 4108.473 | 2.6205 | 1369.5808 | 433.044 | 0.44051 | 1387.9464 | 4450.2798 | 15.5436 | 1281.5716 | 3130.7725 | 15.2587 | 1.0054 | 1.0328 | 0.01004 | 0.00024459 | 1.0426 | 1.0319 | 0.074887 | 0.00011929 |  |  |  | November 6, 2023 | November | 6 | 45 | 3 | 50 | ['0h', '2m', '16s'] | 9:47:04 AM | 35224 | 35224 | 0.9976 | 0.99759 | 0.99761 | FG19_101_FIB_power | Fogo FI
10 | FG19_101_FIB_15mW_r2 | 0.90682 | 0.0016961 | 0.00059394 | 0.0015887 | 104.8724 | 0.0017495 | 0.001005 | 0.0014355 | 14.909 | 1325.004 | 0 | 0 | Y | SupCrit, high density |  |  | 0.8409 | 0.011225 | 0.98953 | 0.0026943 | 0.90682 | 0.0016961 | SupCrit | 105.1255 | 0.0014355 | 1281.7532 | 0.0012633 | 6925.5819 | 1281.7532 | 18228.1035 | 0.91858 | 7.6837 | 0.82292 | 1.8372 | Flagged Warnings: | 1386.8788 | 0.00068169 | 13469.324 | 1386.8788 | 34152.8101 | 0.87401 | 0 | 8.7181 | 0.84369 | 1.748 | Flagged Warnings: | 1261.6004 | 2265.2639 | 2.7629 | 1408.2802 | 3730.4437 | 2.6253 | 1369.5845 | 392.8447 | 0.43756 | 1387.3555 | 3861.2055 | 15.375 | 1281.4759 | 2625.7444 | 14.5041 | 1.0128 | 1.0101 | 0.023553 | 0.00026527 | 1.0651 | 1.0582 | 0.11378 | 0.00012978 |  |  |  | November 6, 2023 | November | 6 | 45 | 3 | 50 | ['0h', '2m', '16s'] | 9:51:49 AM | 35509 | 35509 | 0.99759 | 0.99758 | 0.9976 | FG19_101_FIB_power | Fogo FI
11 | FG19_101_FIB_15mW_r3 | 0.90709 | 0.0016907 | 0.00057826 | 0.0015887 | 104.8732 | 0.0017041 | 0.0010014 | 0.0013822 | 14.859 | 1325.004 | 0 | 0 | Y | SupCrit, high density |  |  | 0.84121 | 0.011228 | 0.99 | 0.0026844 | 0.90709 | 0.0016907 | SupCrit | 105.1267 | 0.0013822 | 1281.7457 | 0.0011374 | 5608.1202 | 1281.7457 | 14739.9408 | 0.91872 | 6.2947 | 0.81917 | 1.8374 | Flagged Warnings: | 1386.8725 | 0.00078529 | 11094.105 | 1386.8725 | 27733.9362 | 0.8681 | 0 | 8.3571 | 0.82768 | 1.7362 | Flagged Warnings: | 1261.5794 | 1743.0944 | 2.762 | 1408.2618 | 2947.808 | 2.6081 | 1369.5681 | 318.6424 | 0.43468 | 1386.8425 | 3164.0233 | 14.6394 | 1280.5965 | 2102.3413 | 14.3621 | 1.0314 | 1.0063 | 0.057632 | 0.00032764 | 1.0391 | 1.0352 | 0.067953 | 0.0001565 |  |  |  | November 6, 2023 | November | 6 | 45 | 3 | 50 | ['0h', '2m', '17s'] | 9:56:18 AM | 35778 | 35778 | 0.99759 | 0.99758 | 0.9976 | FG19_101_FIB_power | Fogo FI
12 | FG19_101_FIB_20mW_r1 | 0.90159 | 0.0016978 | 0.00059957 | 0.0015885 | 104.8571 | 0.0017492 | 0.00099499 | 0.0014421 | 19.913 | 1325.004 | 0 | 0 | Y | SupCrit, high density |  |  | 0.83482 | 0.011146 | 0.98049 | 0.0026893 | 0.90159 | 0.0016978 | SupCrit | 105.1114 | 0.0014421 | 1281.7869 | 0.001266 | 6591.6607 | 1281.787 | 17420.8557 | 0.92175 | 7.8766 | 0.82718 | 1.8435 | Flagged Warnings: | 1386.8984 | 0.00069065 | 12639.3225 | 1386.8984 | 31958.0815 | 0.8794 | 0 | 9.2035 | 0.82638 | 1.7588 | Flagged Warnings: | 1261.5587 | 2242.927 | 2.7762 | 1408.3135 | 3564.8093 | 2.6336 | 1369.6152 | 379.8844 | 0.44055 | 1387.9312 | 4094.2578 | 14.7581 | 1281.1931 | 2876.7272 | 15.005 | 1.0128 | 1.0113 | 0.023506 | 0.00027967 | 1.0386 | 1.0293 | 0.067908 | 0.00013915 |  |  |  | November 6, 2023 | November | 6 | 45 | 3 | 50 | ['0h', '2m', '16s'] | 10:05:57 AM | 36357 | 36357 | 0.99758 | 0.99757 | 0.99759 | FG19_101_FIB_power | Fogo FI
13 | FG19_101_FIB_20mW_r2 | 0.89916 | 0.0017121 | 0.00063901 | 0.0015884 | 104.85 | 0.001856 | 0.00099343 | 0.0015716 | 19.881 | 1325.004 | 0 | 0 | Y | SupCrit, high density |  |  | 0.83202 | 0.011112 | 0.97633 | 0.0027117 | 0.89916 | 0.0017121 | SupCrit | 105.1046 | 0.0015716 | 1281.7893 | 0.0014102 | 5330.9658 | 1281.7893 | 13918.8579 | 0.92515 | 7.0231 | 0.79527 | 1.8503 | Flagged Warnings: | 1386.8939 | 0.00069379 | 10228.2821 | 1386.8939 | 25892.9599 | 0.87611 | 0 | 7.4787 | 0.83728 | 1.7522 | Flagged Warnings: | 1261.5312 | 1823.4942 | 2.7876 | 1408.2405 | 2796.7923 | 2.6332 | 1369.6172 | 298.7229 | 0.43887 | 1387.9514 | 3552.7123 | 16.0281 | 1281.4445 | 2486.1165 | 13.8162 | 1.0072 | 1.0293 | 0.013384 | 0.00034708 | 1.0468 | 1.0388 | 0.081975 | 0.00017131 |  |  |  | November 6, 2023 | November | 6 | 45 | 3 | 50 | ['0h', '2m', '16s'] | 10:08:52 AM | 36532 | 36532 | 0.99758 | 0.99757 | 0.99759 | FG19_101_FIB_power | Fogo FI
14 | FG19_101_FIB_20mW_r3 | 0.90179 | 0.0017215 | 0.00066358 | 0.0015885 | 104.8577 | 0.0019366 | 0.00099181 | 0.0016674 | 19.866 | 1325.004 | 0 | 0 | Y | SupCrit, high density |  |  | 0.83504 | 0.011153 | 0.98082 | 0.0027336 | 0.90179 | 0.0017215 | SupCrit | 105.1126 | 0.0016674 | 1281.7896 | 0.0014871 | 4795.1911 | 1281.7897 | 12637.5149 | 0.93241 | 6.2448 | 0.79807 | 1.8648 | Flagged Warnings: | 1386.9023 | 0.00075414 | 9267.7782 | 1386.9022 | 23477.8421 | 0.87675 | 0 | 7.1353 | 0.83889 | 1.7535 | Flagged Warnings: | 1261.5939 | 1658.5352 | 2.8088 | 1408.3188 | 2386.1901 | 2.6364 | 1369.6096 | 267.7378 | 0.43941 | 1389.0837 | 3810.3153 | 17.2787 | 1281.4781 | 2322.7648 | 14.7111 | 1.0108 | 1.0433 | 0.020052 | 0.00038889 | 1.0547 | 1.0484 | 0.095895 | 0.0001892 |  |  |  | November 6, 2023 | November | 6 | 45 | 3 | 50 | ['0h', '2m', '16s'] | 10:12:45 AM | 36765 | 36765 | 0.99758 | 0.99757 | 0.99758 | FG19_101_FIB_power | Fogo FI
15 | FG19_101_FIB_25mW_r1 | 0.89802 | 0.0017485 | 0.00073108 | 0.0015883 | 104.8467 | 0.0021191 | 0.00098893 | 0.0018788 | 24.941 | 1325.004 | 0 | 0 | Y | SupCrit, high density |  |  | 0.8307 | 0.011102 | 0.97438 | 0.0027762 | 0.89802 | 0.0017485 | SupCrit | 105.1023 | 0.0018788 | 1281.8041 | 0.0014249 | 4113.4984 | 1281.8041 | 10764.7262 | 0.92329 | 5.4798 | 0.80535 | 1.8466 | Flagged Warnings: | 1386.9064 | 0.0012246 | 7972.3339 | 1386.9064 | 20259.7837 | 0.87781 | 0 | 8.9253 | 0.84438 | 1.7556 | Flagged Warnings: | 1261.5644 | 1384.2316 | 2.7832 | 1408.2795 | 2434.2441 | 2.5839 |  |  |  | 1385.0868 | 3206.0106 | 16.3793 | 1281.1081 | 2002.0506 | 14.3146 | 1.0036 | 1.0165 | 0.0066784 | 0.00044891 | 1.0388 | 1.0372 | 0.068047 | 0.00022021 |  |  |  | November 6, 2023 | November | 6 | 45 | 3 | 50 | ['0h', '2m', '17s'] | 10:22:22 AM | 37342 | 37342 | 0.99757 | 0.99756 | 0.99758 | FG19_101_FIB_power | Fogo FI
16 | FG19_101_FIB_25mW_r2 | 0.89521 | 0.0018043 | 0.00085605 | 0.0015883 | 104.8386 | 0.0024689 | 0.00098837 | 0.002268 | 24.947 | 1325.004 | 0 | 0 | Y | SupCrit, high density |  |  | 0.82748 | 0.011071 | 0.96962 | 0.0028708 | 0.89521 | 0.0018043 | SupCrit | 105.0944 | 0.002268 | 1281.844 | 0.0021724 | 10492.7749 | 1281.8441 | 29882.5422 | 0.99104 | 15.9521 | 0.83112 | 1.9821 | Flagged Warnings: | 1386.9386 | 0.00065131 | 20771.6088 | 1386.9385 | 54662.4789 | 0.91233 | 0 | 14.4317 | 0.83281 | 1.8247 | Flagged Warnings: | 1261.7473 | 4566.477 | 2.9811 | 1408.3768 | 6500.4967 | 2.5785 | 1369.5919 | 635.6824 | 0.45688 | 1389.4936 | 7127.3731 | 16.2153 | 1283.3966 | 4059.2637 | 14.204 | 1.0592 | 1.1048 | 0.11741 | 0.0001889 | 1.0129 | 1 | 0.023566 | 8.7844e-05 |  |  |  | November 6, 2023 | November | 6 | 45 | 3 | 50 | ['0h', '2m', '16s'] | 10:25:40 AM | 37540 | 37540 | 0.99757 | 0.99756 | 0.99757 | FG19_101_FIB_power | Fogo FI
17 | FG19_101_FIB_25mW_r3 | 0.89596 | 0.0018205 | 0.00088961 | 0.0015883 | 104.8408 | 0.0025691 | 0.00098816 | 0.0023773 | 24.94 | 1325.004 | 0 | 0 | Y | SupCrit, high density |  |  | 0.82834 | 0.011086 | 0.97089 | 0.0029017 | 0.89596 | 0.0018205 | SupCrit | 105.0968 | 0.0023773 | 1281.8448 | 0.0022839 | 10582.1815 | 1281.8448 | 30388.1421 | 0.9992 | 16.1461 | 0.83127 | 1.9984 | Flagged Warnings: | 1386.9417 | 0.00065973 | 21101.9836 | 1386.9416 | 55680.0811 | 0.91743 | 0 | 15.087 | 0.8261 | 1.8349 | Flagged Warnings: | 1261.7643 | 4900.7266 | 3.0065 | 1408.3925 | 6712.4064 | 2.5781 | 1369.618 | 654.517 | 0.45931 | 1389.4809 | 7163.1081 | 16.1406 | 1284.0604 | 3751.5532 | 13.0284 | 1.0447 | 1.115 | 0.089275 | 0.00018885 | 1.011 | 1.0076 | 0.020163 | 8.6952e-05 |  |  |  | November 6, 2023 | November | 6 | 45 | 3 | 50 | ['0h', '2m', '16s'] | 10:28:36 AM | 37716 | 37716 | 0.99756 | 0.99755 | 0.99757 | FG19_101_FIB_power | Fogo FI
18 | FG19_101_FIB_35mW_r1 | 0.89529 | 0.0018811 | 0.001008 | 0.0015883 | 104.8388 | 0.0029075 | 0.00098829 | 0.002741 | 34.967 | 1325.004 | 0 | 0 | Y | SupCrit, high density |  |  | 0.82757 | 0.011089 | 0.96975 | 0.0030084 | 0.89529 | 0.0018811 | SupCrit | 105.0953 | 0.002741 | 1281.857 | 0.0026372 | 14963.9997 | 1281.8571 | 44150.7491 | 1.0204 | 25.0083 | 0.84262 | 2.0409 | Flagged Warnings: | 1386.9525 | 0.00074717 | 29890.8366 | 1386.9524 | 80470.3158 | 0.93277 | 0 | 22.4311 | 0.83249 | 1.8655 | Flagged Warnings: | 1261.8358 | 7267.3503 | 3.0685 | 1408.4182 | 10282.997 | 2.555 | 1369.6138 | 944.6042 | 0.46685 | 1389.8453 | 9471.5638 | 16.4841 | 1283.9874 | 5004.9038 | 13.7295 | 1.0859 | 1.1367 | 0.17533 | 0.00013639 | 1 | 1.0149 | 0 | 6.2412e-05 |  |  |  | November 6, 2023 | November | 6 | 45 | 3 | 50 | ['0h', '2m', '17s'] | 10:34:45 AM | 38085 | 38085 | 0.99756 | 0.99755 | 0.99757 | FG19_101_FIB_power | Fogo FI
19 | FG19_101_FIB_35mW_r2 | 0.89829 | 0.0018679 | 0.00098298 | 0.0015884 | 104.8475 | 0.0028506 | 0.00098875 | 0.0026802 | 34.988 | 1325.004 | 0 | 0 | Y | SupCrit, high density |  |  | 0.83101 | 0.011131 | 0.97484 | 0.0029936 | 0.89829 | 0.0018679 | SupCrit | 105.1042 | 0.0026802 | 1281.8476 | 0.0025773 | 15216.5614 | 1281.8476 | 44924.3081 | 1.0135 | 24.9263 | 0.8588 | 2.027 | Flagged Warnings: | 1386.9518 | 0.00073556 | 30389.9996 | 1386.9518 | 81851.4647 | 0.93426 | 0 | 22.4402 | 0.83003 | 1.8685 | Flagged Warnings: | 1261.8301 | 7478.7207 | 3.0484 | 1408.4013 | 10081.2517 | 2.5769 | 1369.6117 | 997.4482 | 0.46765 | 1390.7285 | 9613.172 | 16.0187 | 1284.2464 | 4763.8258 | 13.2059 | 1.0865 | 1.1283 | 0.17534 | 0.00013321 | 1 | 1.0149 | 0 | 6.1485e-05 |  |  |  | November 6, 2023 | November | 6 | 45 | 3 | 50 | ['0h', '2m', '16s'] | 10:37:43 AM | 38263 | 38263 | 0.99756 | 0.99755 | 0.99757 | FG19_101_FIB_power | Fogo FI
20 | FG19_101_FIB_35mW_r3 | 0.89958 | 0.0018623 | 0.0009722 | 0.0015884 | 104.8512 | 0.0028259 | 0.00098939 | 0.0026536 | 35.038 | 1325.004 | 0 | 0 | Y | SupCrit, high density |  |  | 0.83249 | 0.01115 | 0.97703 | 0.0029872 | 0.89958 | 0.0018623 | SupCrit | 105.1082 | 0.0026536 | 1281.8381 | 0.0025279 | 15400.0092 | 1281.838 | 45575.1731 | 1.0185 | 25.2892 | 0.85226 | 2.037 | Flagged Warnings: | 1386.9463 | 0.0008068 | 30759.0144 | 1386.9462 | 83257.3252 | 0.93841 | 0 | 24.9523 | 0.83033 | 1.8768 | Flagged Warnings: | 1261.7843 | 7613.7032 | 3.0621 | 1408.3841 | 10570.8314 | 2.5883 | 1369.6119 | 1017.4549 | 0.46963 | 1390.4113 | 9160.1845 | 16.0645 | 1284.328 | 4521.7679 | 12.88 | 1.0755 | 1.1287 | 0.15374 | 0.00013227 | 1.009 | 1.0111 | 0.016817 | 6.1017e-05 |  |  |  | November 6, 2023 | November | 6 | 45 | 3 | 50 | ['0h', '2m', '16s'] | 10:40:53 AM | 38453 | 38453 | 0.99756 | 0.99755 | 0.99756 | FG19_101_FIB_power | Fogo FI
21 | FG19_101_FIB_45mW_r1 | 0.90309 | 0.0020022 | 0.0012188 | 0.0015885 | 104.8615 | 0.0035653 | 0.00099624 | 0.0034317 | 45.117 | 1325.004 | 0 | 0 | Y | SupCrit, high density |  |  | 0.83655 | 0.011236 | 0.98306 | 0.0032545 | 0.90309 | 0.0020022 | SupCrit | 105.1195 | 0.0034317 | 1281.8351 | 0.0033238 | 17609.5211 | 1281.835 | 55462.0235 | 1.0811 | 35.5624 | 0.86144 | 2.1622 | Flagged Warnings: | 1386.9547 | 0.0008536 | 35889.6876 | 1386.9546 | 101300.4348 | 0.9773 | 0 | 30.1222 | 0.83683 | 1.9546 | Flagged Warnings: | 1261.868 | 11026.4008 | 3.2536 | 1408.4239 | 14094.1008 | 2.612 | 1369.6062 | 1189.9736 | 0.48931 | 1392.0748 | 13727.6881 | 16.652 | 1285.3 | 5492.1569 | 11.9437 | 1.1084 | 1.1767 | 0.23433 | 0.00012279 | 1.0017 | 1.0298 | 0.0033526 | 5.4461e-05 |  |  |  | November 6, 2023 | November | 6 | 45 | 3 | 50 | ['0h', '2m', '16s'] | 10:57:22 AM | 39442 | 39442 | 0.99755 | 0.99754 | 0.99755 | FG19_101_FIB_power | Fogo FI
22 | FG19_101_FIB_45mW_r2 | 0.90557 | 0.0019505 | 0.0011317 | 0.0015886 | 104.8688 | 0.0033256 | 0.00099831 | 0.0031801 | 45.135 | 1325.004 | 0 | 0 | Y | SupCrit, high density |  |  | 0.83944 | 0.011262 | 0.98736 | 0.003169 | 0.90557 | 0.0019505 | SupCrit | 105.127 | 0.0031801 | 1281.8252 | 0.0030678 | 17485.2475 | 1281.8251 | 54704.6621 | 1.0722 | 32.0517 | 0.8642 | 2.1444 | Flagged Warnings: | 1386.9523 | 0.00083769 | 35586.5792 | 1386.9522 | 100405.986 | 0.97458 | 0 | 29.2614 | 0.84137 | 1.9492 | Flagged Warnings: | 1261.8545 | 10664.3288 | 3.2263 | 1408.4019 | 14004.9035 | 2.6115 | 1369.6143 | 1222.2797 | 0.48796 | 1392.3301 | 12974.321 | 16.5171 | 1284.555 | 5506.2533 | 12.6981 | 1.0902 | 1.1538 | 0.19335 | 0.00012264 | 1.0052 | 1.0202 | 0.010082 | 5.4772e-05 |  |  |  | November 6, 2023 | November | 6 | 45 | 3 | 50 | ['0h', '2m', '16s'] | 11:00:34 AM | 39634 | 39634 | 0.99754 | 0.99753 | 0.99755 | FG19_101_FIB_power | Fogo FI
23 | FG19_101_FIB_45mW_r3 | 0.90519 | 0.0019508 | 0.0011322 | 0.0015886 | 104.8676 | 0.0033249 | 0.0010001 | 0.0031788 | 45.175 | 1325.004 | 0 | 0 | Y | SupCrit, high density |  |  | 0.83899 | 0.011256 | 0.98669 | 0.0031681 | 0.90519 | 0.0019508 | SupCrit | 105.126 | 0.0031788 | 1281.8269 | 0.0030737 | 17707.3216 | 1281.8269 | 55085.8487 | 1.0731 | 33.502 | 0.84992 | 2.1462 | Flagged Warnings: | 1386.9531 | 0.00081047 | 35943.8103 | 1386.9529 | 101225.5183 | 0.97389 | 0 | 29.499 | 0.8381 | 1.9478 | Flagged Warnings: | 1261.8202 | 10686.7463 | 3.2273 | 1408.4037 | 14297.9362 | 2.6288 | 1369.6172 | 1227.4221 | 0.48752 | 1391.8497 | 12280.1868 | 16.2024 | 1284.4959 | 5350.7688 | 11.9581 | 1.1159 | 1.1596 | 0.24873 | 0.0001212 | 1.0017 | 1.0179 | 0.0033524 | 5.4189e-05 |  |  |  | November 6, 2023 | November | 6 | 45 | 3 | 50 | ['0h', '2m', '16s'] | 11:03:14 AM | 39794 | 39794 | 0.99754 | 0.99753 | 0.99755 | FG19_101_FIB_power | Fogo FI
24 | FG19_101_FIB_45mW_r1_back | 0.89967 | 0.0016876 | 0.00056994 | 0.0015884 | 104.8515 | 0.001657 | 0.0010052 | 0.0013205 | 45.168 | 1325.004 | 0 | 0 | Y | SupCrit, high density |  |  | 0.8326 | 0.011114 | 0.9772 | 0.0026673 | 0.89967 | 0.0016876 | SupCrit | 105.1103 | 0.0013205 | 1281.8127 | 0.0011764 | 14154.9474 | 1281.8128 | 37217.7473 | 0.92607 | 14.0404 | 0.80398 | 1.8521 | Flagged Warnings: | 1386.9231 | 0.00059989 | 27214.7483 | 1386.923 | 69174.4593 | 0.87993 | 0 | 16.9561 | 0.83347 | 1.7599 | Flagged Warnings: | 1261.5837 | 4836.05 | 2.7869 | 1408.3119 | 7361.9742 | 2.6433 | 1369.6089 | 830.8529 | 0.44056 | 1388.501 | 7590.5946 | 15.2517 | 1281.7687 | 5533.7104 | 13.8535 | 1.0072 | 1.0228 | 0.013421 | 0.00013085 | 1.0426 | 1.0307 | 0.075033 | 6.4666e-05 |  |  |  | November 6, 2023 | November | 6 | 45 | 3 | 50 | ['0h', '2m', '16s'] | 11:09:50 AM | 40190 | 40190 | 0.99754 | 0.99753 | 0.99755 | FG19_101_FIB_power | Fogo FI
25 | FG19_101_FIB_45mW_r2_back | 0.89897 | 0.0016664 | 0.00050382 | 0.0015884 | 104.8495 | 0.0014629 | 0.001008 | 0.0010628 | 45.106 | 1325.004 | 0 | 0 | Y | SupCrit, high density |  |  | 0.83179 | 0.011099 | 0.976 | 0.0026272 | 0.89897 | 0.0016664 | SupCrit | 105.1084 | 0.0010628 | 1281.8173 | 0.00092748 | 15022.0176 | 1281.8173 | 39778.1927 | 0.92412 | 12.4382 | 0.82497 | 1.8482 | Flagged Warnings: | 1386.9258 | 0.00051899 | 28724.5336 | 1386.9257 | 73245.3667 | 0.88419 | 0 | 16.7409 | 0.83189 | 1.7684 | Flagged Warnings: | 1261.6187 | 5107.8308 | 2.7807 | 1408.3112 | 8109.2053 | 2.6173 | 1369.6186 | 874.2625 | 0.44283 | 1388.395 | 8956.3796 | 15.1729 | 1280.9667 | 6517.9463 | 15.3735 | 1 | 1.0189 | 0 | 0.00012304 | 1.0326 | 1.0224 | 0.057701 | 6.1563e-05 |  |  |  | November 6, 2023 | November | 6 | 45 | 3 | 50 | ['0h', '2m', '16s'] | 11:13:00 AM | 40380 | 40380 | 0.99754 | 0.99753 | 0.99755 | FG19_101_FIB_power | Fogo FI
26 | FG19_101_FIB_45mW_r3_back | 0.89824 | 0.0016898 | 0.0005767 | 0.0015884 | 104.8474 | 0.0016723 | 0.0010116 | 0.0013349 | 45.037 | 1325.004 | 0 | 0 | Y | SupCrit, high density |  |  | 0.83096 | 0.011093 | 0.97476 | 0.0026693 | 0.89824 | 0.0016898 | SupCrit | 105.1065 | 0.0013349 | 1281.8212 | 0.0011669 | 16084.7509 | 1281.8212 | 43121.913 | 0.93789 | 15.0948 | 0.82109 | 1.8758 | Flagged Warnings: | 1386.9277 | 0.00064829 | 31077.1773 | 1386.9277 | 79876.9292 | 0.89055 | 0 | 20.5137 | 0.83402 | 1.7811 | Flagged Warnings: | 1261.6233 | 5714.7344 | 2.8246 | 1408.3125 | 9181.2872 | 2.6419 | 1369.5932 | 932.2614 | 0.44612 | 1387.9243 | 10089.8519 | 15.6225 | 1281.0236 | 7394.8566 | 15.3527 | 1.0234 | 1.0402 | 0.043937 | 0.00011662 | 1.0247 | 1.0249 | 0.043936 | 5.7312e-05 |  |  |  | November 6, 2023 | November | 6 | 45 | 3 | 50 | ['0h', '2m', '16s'] | 11:16:49 AM | 40609 | 40609 | 0.99753 | 0.99753 | 0.99754 | FG19_101_FIB_power | Fogo FI
27 | FG19_101_FIB_25mW_r1_back | 0.90115 | 0.0016918 | 0.0005824 | 0.0015884 | 104.8558 | 0.0016977 | 0.0010188 | 0.0013615 | 25.069 | 1325.004 | 0 | 0 | Y | SupCrit, high density |  |  | 0.83431 | 0.011138 | 0.97973 | 0.0026775 | 0.90115 | 0.0016918 | SupCrit | 105.1153 | 0.0013615 | 1281.8055 | 0.001222 | 10161.8967 | 1281.8056 | 27129.6136 | 0.93884 | 10.8689 | 0.80906 | 1.8777 | Flagged Warnings: | 1386.9209 | 0.00060016 | 19562.3334 | 1386.9209 | 49982.9014 | 0.88769 | 0 | 12.5575 | 0.82749 | 1.7754 | Flagged Warnings: | 1261.5515 | 3616.4935 | 2.8257 | 1408.2875 | 5491.5452 | 2.6086 | 1369.596 | 592.586 | 0.4445 | 1388.1738 | 6151.1791 | 15.3067 | 1281.8826 | 4357.3892 | 14.4207 | 1.0054 | 1.0224 | 0.010059 | 0.00018478 | 1.0441 | 1.0317 | 0.078376 | 9.0755e-05 |  |  |  | November 6, 2023 | November | 6 | 45 | 3 | 50 | ['0h', '2m', '16s'] | 11:23:24 AM | 41004 | 41004 | 0.99753 | 0.99752 | 0.99754 | FG19_101_FIB_power | Fogo FI
28 | FG19_101_FIB_25mW_r2_back | 0.89379 | 0.0016904 | 0.00057875 | 0.0015882 | 104.8345 | 0.001665 | 0.001023 | 0.0013169 | 25.049 | 1325.004 | 0 | 0 | Y | SupCrit, high density |  |  | 0.82586 | 0.011026 | 0.96722 | 0.0026638 | 0.89379 | 0.0016904 | SupCrit | 105.0941 | 0.0013169 | 1281.8296 | 0.0011074 | 9510.7527 | 1281.8296 | 25529.2039 | 0.93879 | 9.3327 | 0.81834 | 1.8776 | Flagged Warnings: | 1386.9237 | 0.00071267 | 18330.6866 | 1386.9237 | 46885.506 | 0.88734 | 0 | 12.6563 | 0.82907 | 1.7747 | Flagged Warnings: | 1261.625 | 3452.7238 | 2.8233 | 1408.3438 | 5248.1314 | 2.618 | 1369.6169 | 559.4225 | 0.44428 | 1387.9216 | 5301.8766 | 15.562 | 1282.3756 | 3473.8138 | 13.9495 | 1.0162 | 1.0414 | 0.030392 | 0.00019742 | 1.0345 | 1.0305 | 0.061196 | 9.6815e-05 |  |  |  | November 6, 2023 | November | 6 | 45 | 3 | 50 | ['0h', '2m', '16s'] | 11:27:11 AM | 41231 | 41231 | 0.99753 | 0.99752 | 0.99754 | FG19_101_FIB_power | Fogo FI
29 | FG19_101_FIB_25mW_r3_back | 0.89547 | 0.0016932 | 0.00058678 | 0.0015883 | 104.8393 | 0.0016931 | 0.0010262 | 0.00135 | 25.036 | 1325.004 | 0 | 0 | Y | SupCrit, high density |  |  | 0.82778 | 0.011052 | 0.97006 | 0.0026713 | 0.89547 | 0.0016932 | SupCrit | 105.099 | 0.00135 | 1281.8308 | 0.001156 | 9800.6039 | 1281.8309 | 26395.0314 | 0.9481 | 9.3444 | 0.80493 | 1.8962 | Flagged Warnings: | 1386.93 | 0.00069728 | 18926.5685 | 1386.9299 | 48500.439 | 0.89294 | 0 | 13.0752 | 0.82009 | 1.7859 | Flagged Warnings: | 1261.6757 | 3647.2757 | 2.8516 | 1408.3074 | 5434.0654 | 2.5899 | 1369.6176 | 567.5163 | 0.4471 | 1388.272 | 5795.1705 | 15.4402 | 1282.4812 | 3864.6364 | 14.1724 | 1.016 | 1.0424 | 0.030312 | 0.00019348 | 1.0304 | 1.0263 | 0.05422 | 9.4359e-05 |  |  |  | November 6, 2023 | November | 6 | 45 | 3 | 50 | ['0h', '2m', '16s'] | 11:29:46 AM | 41386 | 41386 | 0.99753 | 0.99752 | 0.99754 | FG19_101_FIB_power | Fogo FI
30 | FG19_101_FIB_15mW_r1_back | 0.90225 | 0.0016993 | 0.00060364 | 0.0015885 | 104.859 | 0.0017632 | 0.001034 | 0.0014317 | 15.001 | 1325.004 | 0 | 0 | Y | SupCrit, high density |  |  | 0.83558 | 0.011156 | 0.98162 | 0.0026931 | 0.90225 | 0.0016993 | SupCrit | 105.119 | 0.0014317 | 1281.7947 | 0.0012742 | 6489.8838 | 1281.7948 | 17352.1663 | 0.9395 | 7.0096 | 0.81244 | 1.879 | Flagged Warnings: | 1386.9138 | 0.0006529 | 12658.3498 | 1386.9138 | 32181.7101 | 0.88164 | 0 | 8.1765 | 0.83291 | 1.7633 | Flagged Warnings: | 1261.5624 | 2280.7208 | 2.8285 | 1408.3112 | 3626.3082 | 2.6226 | 1369.5907 | 372.4349 | 0.44176 | 1387.3555 | 4192.2538 | 15.2452 | 1281.8863 | 2907.1462 | 14.2453 | 1.0234 | 1.0426 | 0.043933 | 0.00028953 | 1.0346 | 1.0252 | 0.061037 | 0.0001393 |  |  |  | November 6, 2023 | November | 6 | 45 | 3 | 50 | ['0h', '2m', '16s'] | 11:35:29 AM | 41729 | 41729 | 0.99753 | 0.99752 | 0.99754 | FG19_101_FIB_power | Fogo FI
31 | FG19_101_FIB_15mW_r2_back | 0.90071 | 0.0017078 | 0.00062725 | 0.0015884 | 104.8545 | 0.001827 | 0.0010377 | 0.0015074 | 15.008 | 1325.004 | 0 | 0 | Y | SupCrit, high density |  |  | 0.8338 | 0.011134 | 0.97897 | 0.0027063 | 0.90071 | 0.0017078 | SupCrit | 105.1146 | 0.0015074 | 1281.7949 | 0.0013502 | 6579.6148 | 1281.795 | 17713.6484 | 0.94529 | 7.4529 | 0.81385 | 1.8906 | Flagged Warnings: | 1386.9096 | 0.00067023 | 12869.8284 | 1386.9096 | 32900.201 | 0.88884 | 0 | 8.797 | 0.82722 | 1.7777 | Flagged Warnings: | 1261.6159 | 2333.4663 | 2.8467 | 1408.3099 | 3722.9746 | 2.6717 | 1369.6 | 383.0094 | 0.44531 | 1387.6971 | 4298.7486 | 15.1794 | 1281.5713 | 2989.9166 | 14.6118 | 1.016 | 1.0323 | 0.03033 | 0.00028734 | 1.0324 | 1.021 | 0.057563 | 0.00013813 |  |  |  | November 6, 2023 | November | 6 | 45 | 3 | 50 | ['0h', '2m', '16s'] | 11:38:11 AM | 41891 | 41891 | 0.99753 | 0.99752 | 0.99754 | FG19_101_FIB_power | Fogo FI
32 | FG19_101_FIB_15mW_r3_back | 0.90201 | 0.0017024 | 0.00061221 | 0.0015885 | 104.8583 | 0.0017874 | 0.0010415 | 0.0014562 | 14.992 | 1325.004 | 0 | 0 | Y | SupCrit, high density |  |  | 0.8353 | 0.011153 | 0.9812 | 0.0026984 | 0.90201 | 0.0017024 | SupCrit | 105.1185 | 0.0014562 | 1281.7946 | 0.001253 | 6959.1327 | 1281.7947 | 18690.3527 | 0.94651 | 7.5424 | 0.80348 | 1.893 | Flagged Warnings: | 1386.9132 | 0.00074187 | 13597.9611 | 1386.9132 | 34912.2124 | 0.89324 | 0 | 9.5997 | 0.82442 | 1.7865 | Flagged Warnings: | 1261.6099 | 2428.5492 | 2.8485 | 1408.3188 | 3768.2576 | 2.6228 | 1369.6083 | 410.844 | 0.44735 | 1388.3692 | 4363.7982 | 15.4889 | 1281.1329 | 3003.2493 | 14.8219 | 1.0035 | 1.0185 | 0.006701 | 0.00027202 | 1.0439 | 1.0397 | 0.078414 | 0.00013138 |  |  |  | November 6, 2023 | November | 6 | 45 | 3 | 50 | ['0h', '2m', '16s'] | 11:40:46 AM | 42046 | 42046 | 0.99752 | 0.99751 | 0.99753 | FG19_101_FIB_power | Fogo FI
33 | FG19_101_FIB_4mW_r2_back | 0.90335 | 0.0017333 | 0.00069351 | 0.0015885 | 104.8622 | 0.0020297 | 0.0010506 | 0.001741 | 4.006 | 1325.004 | 0 | 0 | Y | SupCrit, high density |  |  | 0.83685 | 0.01118 | 0.98351 | 0.0027585 | 0.90335 | 0.0017333 | SupCrit | 105.1227 | 0.001741 | 1281.7689 | 0.0015308 | 1954.5087 | 1281.769 | 5126.7515 | 0.91892 | 2.7171 | 0.81532 | 1.8378 | Flagged Warnings: | 1386.8917 | 0.00082923 | 3795.3486 | 1386.8916 | 9564.7748 | 0.87973 | 0 | 3.1871 | 0.81556 | 1.7595 | Flagged Warnings: | 1261.6071 | 644.7206 | 2.7663 | 1408.3701 | 979.3338 | 2.6418 | 1369.5994 | 112.0178 | 0.4403 | 1387.6364 | 1110.1691 | 15.0841 | 1282.0537 | 694.3162 | 13.0339 | 1.0073 | 1.0178 | 0.01339 | 0.00094031 | 1.0625 | 1.039 | 0.10997 | 0.00046358 |  |  |  | November 6, 2023 | November | 6 | 45 | 4 | 50 | ['0h', '3m', '1s'] | 11:46:39 AM | 42399 | 42399 | 0.99752 | 0.99751 | 0.99753 | FG19_101_FIB_power | Fogo FI
34 | FG19_101_FIB_4mW_r3_back | 0.90572 | 0.0017205 | 0.00066054 | 0.0015886 | 104.8692 | 0.0019417 | 0.0010569 | 0.0016329 | 4.001 | 1325.004 | 0 | 0 | Y | SupCrit, high density |  |  | 0.83961 | 0.011214 | 0.98761 | 0.0027388 | 0.90572 | 0.0017205 | SupCrit | 105.1298 | 0.0016329 | 1281.7651 | 0.0013991 | 2030.0418 | 1281.7652 | 5324.0691 | 0.92423 | 2.7629 | 0.802 | 1.8485 | Flagged Warnings: | 1386.895 | 0.0008419 | 3950.7865 | 1386.8949 | 9982.6534 | 0.86847 | 0 | 3.1108 | 0.85021 | 1.7369 | Flagged Warnings: | 1261.492 | 678.1904 | 2.7791 | 1408.3054 | 1064.3656 | 2.6103 | 1369.6398 | 116.2684 | 0.43506 | 1387.1201 | 1150.1344 | 15.5131 | 1282.2448 | 744.4413 | 13.3246 | 1.0128 | 1 | 0.023569 | 0.00091055 | 1.0472 | 1.0296 | 0.081899 | 0.00043964 |  |  |  | November 6, 2023 | November | 6 | 45 | 4 | 50 | ['0h', '3m', '2s'] | 11:50:28 AM | 42628 | 42628 | 0.99752 | 0.99751 | 0.99753 | FG19_101_FIB_power | Fogo FI
0 | FO1_4mW_r1 | 0.085725 | 0.0045822 | 0.0025589 | 0.0038011 | 102.9666 | 0.006458 | 0.00075868 | 0.0064292 | 4.017 | 1325.004 | 0 | 0 | Y | SupCrit, low density |  |  | 0.085725 | 0.0045822 | 0.088597 | 0.0035102 | -0.12827 | 0.0051967 | SupCrit | 103.2225 | 0.0064292 | 1285.9295 | 0.0052728 | 192.1509 | 1285.9296 | 258.3536 | 0.48945 | 1.1065 | 0.69815 | 0.9789 | Flagged Warnings: | 1389.1522 | 0.0036786 | 307.5791 | 1389.1521 | 373.4594 | 0.47968 | 0 | 1.2644 | 0.49322 | 0.95935 | Flagged Warnings: | 1265.6613 | 25.7782 | 0.68898 | 1410.5488 | 41.415 | 0.60886 | [9 empty] | 1.0973 | 1.0869 | 0.095213 | 0.0050945 | 1.1014 | 1.1183 | 0.097325 | 0.003119 |  |  |  | November 6, 2023 | November | 6 | 60 | 5 | 50 | ['0h', '5m', '2s'] | 12:10:51 PM | 43851 | 43851 | 0.99752 | 0.99751 | 0.99753 | Fo1_power | Cascade MI
1 | FO1_4mW_r2 | 0.089173 | 0.0049135 | 0.0031137 | 0.003801 | 102.9753 | 0.007858 | 0.00075282 | 0.0078413 | 4.015 | 1325.004 | 0 | 0 | Y | SupCrit, low density |  |  | 0.089173 | 0.0049135 | 0.092054 | 0.0039356 | -0.12178 | 0.0061643 | SupCrit | 103.2312 | 0.0078413 | 1285.9247 | 0.0066163 | 159.0864 | 1285.9247 | 218.9883 | 0.53252 | 1.1575 | 0.54748 | 1.065 | Flagged Warnings: | 1389.156 | 0.0042084 | 267.6958 | 1389.156 | 330.2125 | 0.48645 | 0 | 1.2153 | 0.49792 | 0.9729 | Flagged Warnings: | 1265.624 | 23.4725 | 0.64183 | 1410.4731 | 40.1012 | 0.69898 | [9 empty] | 1.0855 | 1.068 | 0.091109 | 0.0066947 | 1.1111 | 1.1217 | 0.1081 | 0.0036344 |  |  |  | November 6, 2023 | November | 6 | 60 | 5 | 50 | ['0h', '5m', '1s'] | 12:16:20 PM | 44180 | 44180 | 0.99752 | 0.99751 | 0.99753 | Fo1_power | Cascade MI
2 | FO1_4mW_r3 | 0.088541 | 0.0048604 | 0.0030291 | 0.003801 | 102.9737 | 0.0076446 | 0.00074603 | 0.007627 | 4.012 | 1325.004 | 0 | 0 | Y | SupCrit, low density |  |  | 0.088541 | 0.0048604 | 0.09142 | 0.0038685 | -0.12297 | 0.0060162 | SupCrit | 103.2296 | 0.007627 | 1285.9408 | 0.0065496 | 171.0733 | 1285.9409 | 231.3323 | 0.50664 | 1.2294 | 0.62806 | 1.0133 | Flagged Warnings: | 1389.1705 | 0.0039082 | 276.5854 | 1389.1705 | 340.0646 | 0.49289 | 0 | 1.1135 | 0.45473 | 0.98578 | Flagged Warnings: | 1265.5168 | 28.7592 | 0.84146 | 1410.4342 | 34.3574 | 0.3899 | [9 empty] | 1.2276 | 1.2382 | 0.23058 | 0.005923 | 1.1429 | 1.1649 | 0.14083 | 0.0035641 |  |  |  | November 6, 2023 | November | 6 | 60 | 5 | 50 | ['0h', '5m', '1s'] | 12:22:55 PM | 44575 | 44575 | 0.99752 | 0.99751 | 0.99753 | Fo1_power | Cascade MI
3 | FO1_8mW_r1 | 0.08837 | 0.0041175 | 0.0015831 | 0.003801 | 102.9733 | 0.0039954 | 0.00073587 | 0.0039368 | 7.964 | 1325.004 | 0 | 0 | Y | SupCrit, low density |  |  | 0.08837 | 0.0041175 | 0.091248 | 0.0028747 | -0.12329 | 0.0035508 | SupCrit | 103.2292 | 0.0039368 | 1285.9619 | 0.0031867 | 371.8354 | 1285.962 | 494.9183 | 0.51438 | 1.2872 | 0.55002 | 1.0288 | Flagged Warnings: | 1389.1912 | 0.0023116 | 604.42 | 1389.1911 | 737.0971 | 0.48987 | 0 | 1.6402 | 0.44938 | 0.97975 | Flagged Warnings: | 1265.7019 | 53.9471 | 0.60901 | 1410.54 | 91.297 | 0.5203 | [9 empty] | 1.1783 | 1.1687 | 0.18347 | 0.0027667 | 1.1643 | 1.1711 | 0.16096 | 0.001621 |  |  |  | November 6, 2023 | November | 6 | 60 | 5 | 50 | ['0h', '5m', '2s'] | 12:33:35 PM | 45215 | 45215 | 0.99752 | 0.99751 | 0.99753 | Fo1_power | Cascade MI
4 | FO1_8mW_r2 | 0.085305 | 0.0041387 | 0.001637 | 0.0038011 | 102.9655 | 0.0041314 | 0.00072928 | 0.0040767 | 7.972 | 1325.004 | 0 | 0 | Y | SupCrit, low density |  |  | 0.085305 | 0.0041387 | 0.088178 | 0.0029051 | -0.12906 | 0.0036434 | SupCrit | 103.2214 | 0.0040767 | 1285.9741 | 0.0033667 | 340.9361 | 1285.9741 | 454.2113 | 0.52652 | 1.3634 | 0.49242 | 1.053 | Flagged Warnings: | 1389.1955 | 0.0022988 | 565.5633 | 1389.1955 | 688.9846 | 0.48853 | 0 | 1.5784 | 0.45386 | 0.97706 | Flagged Warnings: | 1265.6281 | 64.7787 | 0.86692 | 1410.5289 | 84.0983 | 0.45139 | [9 empty] | 1.181 | 1.165 | 0.19055 | 0.0030887 | 1.1756 | 1.1855 | 0.1716 | 0.0017276 |  |  |  | November 6, 2023 | November | 6 | 60 | 5 | 50 | ['0h', '5m', '2s'] | 12:41:06 PM | 45666 | 45666 | 0.99752 | 0.99751 | 0.99753 | Fo1_power | Cascade MI
5 | FO1_8mW_r3 | 0.087028 | 0.0041212 | 0.0015928 | 0.003801 | 102.9699 | 0.0040197 | 0.00072207 | 0.0039642 | 8 | 1325.004 | 0 | 0 | Y | SupCrit, low density |  |  | 0.087028 | 0.0041212 | 0.089903 | 0.0028801 | -0.12582 | 0.0035691 | SupCrit | 103.2257 | 0.0039642 | 1285.9751 | 0.0033416 | 358.7597 | 1285.9752 | 481.1433 | 0.50976 | 1.3956 | 0.59204 | 1.0195 | Flagged Warnings: | 1389.201 | 0.0021327 | 585.9387 | 1389.2009 | 710.6953 | 0.48237 | 0 | 1.4316 | 0.47577 | 0.96475 | Flagged Warnings: | 1265.7308 | 47.7399 | 0.52665 | 1410.5352 | 86.7974 | 0.63682 | [9 empty] | 1.2303 | 1.2343 | 0.23476 | 0.0028418 | 1.1848 | 1.2071 | 0.17827 | 0.0016465 |  |  |  | November 6, 2023 | November | 6 | 60 | 5 | 50 | ['0h', '5m', '2s'] | 12:50:15 PM | 46215 | 46215 | 0.99752 | 0.99751 | 0.99753 | Fo1_power | Cascade MI
6 | FO1_12mW_r1 | 0.087867 | 0.0040459 | 0.0013862 | 0.003801 | 102.972 | 0.0034985 | 0.00071501 | 0.0034332 | 12.008 | 1325.004 | 0 | 0 | Y | SupCrit, low density |  |  | 0.087867 | 0.0040459 | 0.090744 | 0.0027707 | -0.12424 | 0.0032475 | SupCrit | 103.2278 | 0.0034332 | 1285.9831 | 0.002811 | 415.7185 | 1285.9832 | 547.246 | 0.51031 | 1.5088 | 0.54219 | 1.0206 | Flagged Warnings: | 1389.211 | 0.001971 | 673.8417 | 1389.211 | 809.2565 | 0.4872 | 0 | 1.7058 | 0.42313 | 0.97439 | Flagged Warnings: | 1265.7443 | 66.0369 | 0.6199 | 1410.524 | 106.4658 | 0.51201 | [9 empty] | 1.2072 | 1.2035 | 0.21151 | 0.0024551 | 1.1929 | 1.2 | 0.18792 | 0.001446 |  |  |  | November 6, 2023 | November | 6 | 45 | 4 | 50 | ['0h', '3m', '2s'] | 1:00:24 PM | 46824 | 46824 | 0.99752 | 0.99751 | 0.99753 | Fo1_power | Cascade MI
7 | FO1_12mW_r2 | 0.086937 | 0.0040659 | 0.0014435 | 0.003801 | 102.9697 | 0.003643 | 0.0007118 | 0.0035817 | 12.022 | 1325.004 | 0 | 0 | Y | SupCrit, low density |  |  | 0.086937 | 0.0040659 | 0.089812 | 0.0028 | -0.12599 | 0.0033366 | SupCrit | 103.2255 | 0.0035817 | 1285.9759 | 0.0030631 | 399.476 | 1285.976 | 530.5999 | 0.50413 | 1.4756 | 0.59578 | 1.0083 | Flagged Warnings: | 1389.2015 | 0.0018563 | 654.7462 | 1389.2015 | 772.8276 | 0.47501 | 0 | 1.6636 | 0.44453 | 0.95002 | Flagged Warnings: | 1265.7082 | 67.9936 | 0.68347 | 1410.5226 | 102.1433 | 0.52796 | [9 empty] | 1.2244 | 1.2247 | 0.22628 | 0.002524 | 1.1912 | 1.2228 | 0.18162 | 0.001451 |  |  |  | November 6, 2023 | November | 6 | 45 | 4 | 50 | ['0h', '3m', '2s'] | 1:05:32 PM | 47132 | 47132 | 0.99752 | 0.99751 | 0.99753 | Fo1_power | Cascade MI
8 | FO1_12mW_r3 | 0.081675 | 0.0040595 | 0.001423 | 0.0038019 | 102.9564 | 0.0035913 | 0.00070973 | 0.0035293 | 12.022 | 1325.004 | 0 | 0 | Y | SupCrit, low density |  |  | 0.081675 | 0.0040595 | 0.084543 | 0.0027902 | -0.13592 | 0.0033162 | SupCrit | 103.2122 | 0.0035293 | 1285.9839 | 0.0029539 | 383.0764 | 1285.984 | 505.259 | 0.50229 | 1.4008 | 0.58732 | 1.0046 | Flagged Warnings: | 1389.1962 | 0.0019314 | 622.6706 | 1389.1962 | 749.5127 | 0.48743 | 0 | 1.5733 | 0.42793 | 0.97486 | Flagged Warnings: | 1265.7183 | 65.1416 | 0.58703 | 1410.553 | 96.764 | 0.57333 | [9 empty] | 1.2053 | 1.194 | 0.20624 | 0.0026224 | 1.172 | 1.1806 | 0.16772 | 0.0015656 |  |  |  | November 6, 2023 | November | 6 | 45 | 4 | 50 | ['0h', '3m', '2s'] | 1:08:57 PM | 47337 | 47337 | 0.99752 | 0.99751 | 0.99753 | Fo1_power | Cascade MI
9 | FO1_16mW_r1 | 0.077539 | 0.0040031 | 0.0012481 | 0.0038036 | 102.9459 | 0.0031498 | 0.00070611 | 0.0030773 | 16.014 | 1325.004 | 0 | 0 | Y | SupCrit, low density |  |  | 0.077539 | 0.0040031 | 0.080405 | 0.0027058 | -0.14374 | 0.0030619 | SupCrit | 103.2017 | 0.0030773 | 1286.0078 | 0.002573 | 514.9385 | 1286.0079 | 669.141 | 0.50877 | 1.6334 | 0.51666 | 1.0175 | Flagged Warnings: | 1389.2096 | 0.0016881 | 833.1604 | 1389.2096 | 1005.6124 | 0.48662 | 0 | 1.866 | 0.43965 | 0.97325 | Flagged Warnings: | 1265.7494 | 88.8983 | 0.57613 | 1410.5478 | 140.6238 | 0.56236 | [9 empty] | 1.2121 | 1.2097 | 0.21584 | 0.001976 | 1.1935 | 1.2087 | 0.18837 | 0.0011681 |  |  |  | November 6, 2023 | November | 6 | 45 | 4 | 50 | ['0h', '3m', '2s'] | 1:15:42 PM | 47742 | 47742 | 0.99752 | 0.99751 | 0.99753 | Fo1_power | Cascade MI
10 | FO1_16mW_r2 | 0.074801 | 0.0040627 | 0.0014232 | 0.0038052 | 102.939 | 0.0035917 | 0.00070414 | 0.0035308 | 15.987 | 1325.004 | 0 | 0 | Y | SupCrit, low density |  |  | 0.074801 | 0.0040627 | 0.077667 | 0.0027913 | -0.14894 | 0.0033308 | SupCrit | 103.1948 | 0.0035308 | 1286.0155 | 0.0030045 | 423.4042 | 1286.0156 | 557.7704 | 0.52697 | 1.6591 | 0.46056 | 1.0539 | Flagged Warnings: | 1389.2104 | 0.0018545 | 710.4464 | 1389.2103 | 856.1482 | 0.4691 | 0 | 1.8176 | 0.53147 | 0.93819 | Flagged Warnings: | 1265.6583 | 79.7372 | 0.59231 | 1410.5156 | 108.9555 | 0.58809 | [9 empty] | 1.2079 | 1.202 | 0.21913 | 0.0024892 | 1.1905 | 1.2167 | 0.1787 | 0.0013206 |  |  |  | November 6, 2023 | November | 6 | 45 | 4 | 50 | ['0h', '3m', '2s'] | 1:19:47 PM | 47987 | 47987 | 0.99752 | 0.99751 | 0.99753 | Fo1_power | Cascade MI
11 | FO1_16mW_r3 | 0.079293 | 0.0041081 | 0.0015543 | 0.0038028 | 102.9504 | 0.0039225 | 0.00070243 | 0.0038687 | 15.975 | 1325.004 | 0 | 0 | Y | SupCrit, low density |  |  | 0.079293 | 0.0041081 | 0.082159 | 0.0028598 | -0.14042 | 0.0035257 | SupCrit | 103.2061 | 0.0038687 | 1285.9955 | 0.0033488 | 366.5971 | 1285.9955 | 478.4482 | 0.50047 | 1.404 | 0.56978 | 1.0009 | Flagged Warnings: | 1389.2017 | 0.0019371 | 584.4055 | 1389.2017 | 692.7332 | 0.487 | 0 | 1.5037 | 0.38896 | 0.97401 | Flagged Warnings: | 1265.6235 | 56.2549 | 0.69165 | 1410.5089 | 97.8367 | 0.57301 | [9 empty] | 1.2339 | 1.2377 | 0.23412 | 0.0027303 | 1.1792 | 1.1897 | 0.17455 | 0.0016667 |  |  |  | November 6, 2023 | November | 6 | 45 | 4 | 50 | ['0h', '3m', '2s'] | 1:23:58 PM | 48238 | 48238 | 0.99752 | 0.99751 | 0.99753 | Fo1_power | Cascade MI
12 | FO1_20mW_r1 | 0.071599 | 0.0042089 | 0.0017935 | 0.0038076 | 102.931 | 0.0045264 | 0.00069973 | 0.0044831 | 19.935 | 1325.004 | 0 | 0 | Y | SupCrit, low density |  |  | 0.071599 | 0.0042089 | 0.074468 | 0.0029972 | -0.15503 | 0.0039314 | SupCrit | 103.1867 | 0.0044831 | 1286.0144 | 0.003855 | 383.1438 | 1286.0144 | 484.712 | 0.48506 | 1.756 | 0.57023 | 0.97012 | Flagged Warnings: | 1389.2012 | 0.0022884 | 613.5268 | 1389.2011 | 731.148 | 0.47076 | 0 | 2.0287 | 0.49349 | 0.94153 | Flagged Warnings: | 1265.7025 | 70.3156 | 0.66635 | 1410.5683 | 124.8559 | 0.56296 | [9 empty] | 1.2482 | 1.2784 | 0.24081 | 0.002532 | 1.1801 | 1.2033 | 0.16961 | 0.0015346 |  |  |  | November 6, 2023 | November | 6 | 45 | 3 | 50 | ['0h', '2m', '17s'] | 1:30:58 PM | 48658 | 48658 | 0.99752 | 0.99751 | 0.99753 | Fo1_power | Cascade MI
13 | FO1_20mW_r2 | 0.07614 | 0.0041943 | 0.0017659 | 0.0038044 | 102.9424 | 0.0044567 | 0.00069842 | 0.0044126 | 19.915 | 1325.004 | 0 | 0 | Y | SupCrit, low density |  |  | 0.07614 | 0.0041943 | 0.079005 | 0.0029804 | -0.1464 | 0.0038745 | SupCrit | 103.1982 | 0.0044126 | 1285.9948 | 0.0037869 | 393.4283 | 1285.9949 | 507.3634 | 0.51071 | 1.8669 | 0.48688 | 1.0214 | Flagged Warnings: | 1389.1931 | 0.0022651 | 621.581 | 1389.1931 | 731.2923 | 0.46887 | 0 | 1.9278 | 0.47032 | 0.93774 | Flagged Warnings: | 1265.7307 | 64.9574 | 0.63046 | 1410.5145 | 108.105 | 0.5717 | [9 empty] | 1.206 | 1.203 | 0.21039 | 0.0025962 | 1.1704 | 1.2017 | 0.15976 | 0.0015086 |  |  |  | November 6, 2023 | November | 6 | 45 | 3 | 50 | ['0h', '2m', '17s'] | 1:35:29 PM | 48929 | 48929 | 0.99752 | 0.99751 | 0.99753 | Fo1_power | Cascade MI
14 | FO1_20mW_r3 | 0.069496 | 0.0042039 | 0.0017778 | 0.0038095 | 102.9256 | 0.0044866 | 0.00069758 | 0.0044431 | 19.901 | 1325.004 | 0 | 0 | Y | SupCrit, low density |  |  | 0.069496 | 0.0042039 | 0.072369 | 0.0029879 | -0.15904 | 0.0039108 | SupCrit | 103.1814 | 0.0044431 | 1285.9996 | 0.0036526 | 375.0081 | 1285.9997 | 490.0756 | 0.50065 | 1.5978 | 0.57232 | 1.0013 | Flagged Warnings: | 1389.1811 | 0.0025298 | 609.2264 | 1389.181 | 722.1648 | 0.47273 | 0 | 1.9472 | 0.46856 | 0.94546 | Flagged Warnings: | 1265.7908 | 68.9081 | 0.60148 | 1410.5094 | 121.0872 | 0.49774 | [9 empty] | 1.2271 | 1.2351 | 0.22741 | 0.0026701 | 1.1556 | 1.2011 | 0.14707 | 0.0015519 |  |  |  | November 6, 2023 | November | 6 | 45 | 3 | 50 | ['0h', '2m', '17s'] | 1:38:11 PM | 49091 | 49091 | 0.99752 | 0.99751 | 0.99753 | Fo1_power | Cascade MI
15 | FO1_25mW_r1 | 0.066787 | 0.0041768 | 0.0017068 | 0.0038122 | 102.9188 | 0.0043076 | 0.00069545 | 0.0042616 | 24.903 | 1325.004 | 0 | 0 | Y | SupCrit, low density |  |  | 0.066787 | 0.0041768 | 0.069664 | 0.0029467 | -0.16421 | 0.0038007 | SupCrit | 103.1745 | 0.0042616 | 1286.0246 | 0.003639 | 384.4945 | 1286.0247 | 482.515 | 0.50667 | 1.7774 | 0.43599 | 1.0133 | Flagged Warnings: | 1389.1992 | 0.0022179 | 633.8387 | 1389.1992 | 742.9036 | 0.47225 | 0 | 1.9853 | 0.44135 | 0.9445 | Flagged Warnings: | 1265.7473 | 77.5872 | 0.56558 | 1410.5041 | 123.7274 | 0.45386 | [9 empty] | 1.2062 | 1.2083 | 0.20894 | 0.0026355 | 1.1765 | 1.2061 | 0.16668 | 0.0014901 |  |  |  | November 6, 2023 | November | 6 | 45 | 3 | 50 | ['0h', '2m', '17s'] | 1:48:47 PM | 49727 | 49727 | 0.99752 | 0.99751 | 0.99753 | Fo1_power | Cascade MI
16 | FO1_25mW_r2 | 0.067788 | 0.0045036 | 0.0023996 | 0.0038111 | 102.9213 | 0.006056 | 0.00069486 | 0.0060309 | 24.884 | 1325.004 | 0 | 0 | Y | SupCrit, low density |  |  | 0.067788 | 0.0045036 | 0.070663 | 0.0033935 | -0.1623 | 0.0049794 | SupCrit | 103.1771 | 0.0060309 | 1285.9953 | 0.0052098 | 267.1708 | 1285.9953 | 341.9897 | 0.50971 | 1.7727 | 0.47257 | 1.0194 | Flagged Warnings: | 1389.1725 | 0.0030381 | 433.6743 | 1389.1724 | 534.0739 | 0.4789 | 0 | 1.7549 | 0.5341 | 0.95781 | Flagged Warnings: | 1265.7724 | 47.9585 | 0.515 | 1410.5244 | 85.7209 | 0.47648 | [9 empty] | 1.214 | 1.2148 | 0.2182 | 0.0038156 | 1.1382 | 1.1739 | 0.13235 | 0.0022086 |  |  |  | November 6, 2023 | November | 6 | 45 | 3 | 50 | ['0h', '2m', '16s'] | 1:54:20 PM | 50060 | 50060 | 0.99752 | 0.99751 | 0.99753 | Fo1_power | Cascade MI
18 | FO1_35mW_r1 | 0.069525 | 0.004117 | 0.0015614 | 0.0038094 | 102.9257 | 0.0039406 | 0.00069804 | 0.0038879 | 34.966 | 1325.004 | 0 | 0 | Y | SupCrit, low density |  |  | 0.069525 | 0.004117 | 0.072397 | 0.0028649 | -0.15898 | 0.0035591 | SupCrit | 103.1816 | 0.0038879 | 1286.0162 | 0.0034084 | 491.1569 | 1286.0163 | 630.998 | 0.50268 | 2.4736 | 0.51832 | 1.0054 | Flagged Warnings: | 1389.1979 | 0.0018706 | 792.731 | 1389.1978 | 932.6472 | 0.4746 | 0 | 2.0744 | 0.43822 | 0.94919 | Flagged Warnings: | 1265.7238 | 104.1513 | 0.54495 | 1410.5314 | 175.4234 | 0.53041 | [9 empty] | 1.2123 | 1.2098 | 0.21347 | 0.0020469 | 1.1808 | 1.2151 | 0.17163 | 0.0011974 |  |  |  | November 6, 2023 | November | 6 | 45 | 3 | 50 | ['0h', '2m', '16s'] | 2:26:49 PM | 52009 | 52009 | 0.99752 | 0.99751 | 0.99753 | Fo1_power | Cascade MI
19 | FO1_35mW_r2 | 0.07095 | 0.0039183 | 0.0009225 | 0.0038082 | 102.9293 | 0.0023281 | 0.00069896 | 0.0022263 | 34.969 | 1325.004 | 0 | 0 | Y | SupCrit, low density |  |  | 0.07095 | 0.0039183 | 0.07382 | 0.0025737 | -0.15627 | 0.0026243 | SupCrit | 103.1852 | 0.0022263 | 1286.0183 | 0.0019094 | 804.6772 | 1286.0184 | 1054.7633 | 0.5143 | 2.0236 | 0.51116 | 1.0286 | Flagged Warnings: | 1389.2036 | 0.0011448 | 1305.9242 | 1389.2036 | 1571.9636 | 0.48336 | 0 | 2.2407 | 0.45036 | 0.96672 | Flagged Warnings: | 1265.7316 | 178.3488 | 0.60179 | 1410.5412 | 277.3842 | 0.58375 | [9 empty] | 1.2047 | 1.2056 | 0.21055 | 0.0012783 | 1.192 | 1.2104 | 0.18564 | 0.00074026 |  |  |  | November 6, 2023 | November | 6 | 45 | 3 | 50 | ['0h', '2m', '16s'] | 2:29:56 PM | 52196 | 52196 | 0.99752 | 0.99751 | 0.99753 | Fo1_power | Cascade MI
20 | FO1_35mW_r3 | 0.070648 | 0.0039247 | 0.00094832 | 0.0038084 | 102.9286 | 0.0023933 | 0.0007001 | 0.0022943 | 35.01 | 1325.004 | 0 | 0 | Y | SupCrit, low density |  |  | 0.070648 | 0.0039247 | 0.073519 | 0.0025831 | -0.15684 | 0.0026579 | SupCrit | 103.1845 | 0.0022943 | 1286.0311 | 0.0019242 | 777.6757 | 1286.0312 | 1020.394 | 0.5116 | 2.0727 | 0.52735 | 1.0232 | Flagged Warnings: | 1389.2157 | 0.0012495 | 1249.4084 | 1389.2156 | 1483.6035 | 0.47785 | 0 | 2.4914 | 0.44467 | 0.95569 | Flagged Warnings: | 1265.7557 | 158.7672 | 0.58149 | 1410.5145 | 256.538 | 0.54624 | [9 empty] | 1.2007 | 1.2046 | 0.20534 | 0.0013157 | 1.1993 | 1.2149 | 0.19045 | 0.00076492 |  |  |  | November 6, 2023 | November | 6 | 45 | 3 | 50 | ['0h', '2m', '16s'] | 2:33:28 PM | 52408 | 52408 | 0.99752 | 0.99751 | 0.99753 | Fo1_power | Cascade MI
21 | FO1_4mW_r1_down | 0.090781 | 0.0043532 | 0.0021215 | 0.0038012 | 102.9794 | 0.0053541 | 0.00070328 | 0.005321 | 4.016 | 1325.004 | 0 | 0 | Y | SupCrit, low density |  |  | 0.090781 | 0.0043532 | 0.093666 | 0.0032045 | -0.11876 | 0.0044273 | SupCrit | 103.2354 | 0.005321 | 1285.9343 | 0.0046397 | 212.2235 | 1285.9343 | 300.736 | 0.54013 | 1.0783 | 0.58508 | 1.0803 | Flagged Warnings: | 1389.1698 | 0.0026049 | 352.7075 | 1389.1697 | 438.3042 | 0.49777 | 0 | 1.2468 | 0.45687 | 0.99554 | Flagged Warnings: | 1265.6217 | 33.1035 | 0.58362 | 1410.4866 | 47.7916 | 0.55412 | [9 empty] | 1.1246 | 1.1139 | 0.13463 | 0.0050902 | 1.1378 | 1.1575 | 0.13719 | 0.0028226 |  |  |  | November 6, 2023 | November | 6 | 60 | 5 | 50 | ['0h', '5m', '2s'] | 2:40:52 PM | 52852 | 52852 | 0.99752 | 0.99751 | 0.99753 | Fo1_power | Cascade MI
22 | FO1_4mW_r2_down | 0.09498 | 0.0044026 | 0.0022192 | 0.0038024 | 102.99 | 0.0056006 | 0.00070711 | 0.0055696 | 4.024 | 1325.004 | 0 | 0 | Y | SupCrit, low density |  |  | 0.09498 | 0.0044026 | 0.09788 | 0.0032707 | -0.11089 | 0.0045799 | SupCrit | 103.2461 | 0.0055696 | 1285.921 | 0.0048044 | 210.613 | 1285.921 | 282.4624 | 0.51135 | 1.2182 | 0.58432 | 1.0227 | Flagged Warnings: | 1389.1672 | 0.0028174 | 347.2788 | 1389.1671 | 431.0905 | 0.48548 | 0 | 1.2049 | 0.51939 | 0.97097 | Flagged Warnings: | 1265.5707 | 32.3331 | 0.68608 | 1410.5056 | 48.1974 | 0.58084 | [9 empty] | 1.1152 | 1.1179 | 0.11777 | 0.0048558 | 1.1372 | 1.1524 | 0.1332 | 0.0027959 |  |  |  | November 6, 2023 | November | 6 | 60 | 5 | 50 | ['0h', '5m', '2s'] | 2:48:58 PM | 53338 | 53338 | 0.99752 | 0.99751 | 0.99753 | Fo1_power | Cascade MI
23 | FO1_4mW_r3_down | 0.095713 | 0.0044637 | 0.0023376 | 0.0038027 | 102.9918 | 0.0058995 | 0.0007104 | 0.0058712 | 4.033 | 1325.004 | 0 | 0 | Y | SupCrit, low density |  |  | 0.095713 | 0.0044637 | 0.098615 | 0.003353 | -0.10952 | 0.0047796 | SupCrit | 103.248 | 0.0058712 | 1285.9113 | 0.0052276 | 208.6564 | 1285.9114 | 288.4317 | 0.5397 | 1.2113 | 0.52399 | 1.0794 | Flagged Warnings: | 1389.1594 | 0.0026726 | 351.9369 | 1389.1594 | 424.4807 | 0.48337 | 0 | 1.1884 | 0.45554 | 0.96674 | Flagged Warnings: | 1265.6028 | 39.3968 | 0.82248 | 1410.5006 | 46.8338 | 0.57729 | [9 empty] | 1.037 | 1.0354 | 0.039978 | 0.0051731 | 1.1236 | 1.1398 | 0.11952 | 0.0027469 |  |  |  | November 6, 2023 | November | 6 | 60 | 5 | 50 | ['0h', '5m', '2s'] | 2:55:04 PM | 53704 | 53704 | 0.99752 | 0.99751 | 0.99753 | Fo1_power | Cascade MI
24 | FO1_12mW_r1_down | 0.075369 | 0.0043421 | 0.0020922 | 0.0038049 | 102.9405 | 0.00528 | 0.00071515 | 0.0052444 | 11.993 | 1325.004 | 0 | 0 | Y | SupCrit, low density |  |  | 0.075369 | 0.0043421 | 0.078235 | 0.0031844 | -0.14786 | 0.0044231 | SupCrit | 103.1966 | 0.0052444 | 1285.9761 | 0.004641 | 263.2228 | 1285.9762 | 346.781 | 0.48541 | 1.5974 | 0.66911 | 0.97082 | Flagged Warnings: | 1389.1728 | 0.0024422 | 414.2616 | 1389.1727 | 491.4878 | 0.4771 | 0 | 1.4353 | 0.44651 | 0.9542 | Flagged Warnings: | 1265.6533 | 49.2445 | 0.71864 | 1410.491 | 63.4987 | 0.45237 | [9 empty] | 1.2818 | 1.314 | 0.27356 | 0.0036882 | 1.1429 | 1.1648 | 0.13631 | 0.0023034 |  |  |  | November 6, 2023 | November | 6 | 45 | 4 | 50 | ['0h', '3m', '1s'] | 3:03:25 PM | 54205 | 54205 | 0.99752 | 0.99751 | 0.99753 | Fo1_power | Cascade MI
25 | FO1_12mW_r2_down | 0.081905 | 0.0049261 | 0.0031325 | 0.0038018 | 102.957 | 0.0079055 | 0.00071754 | 0.0078925 | 12.011 | 1325.004 | 0 | 0 | Y | SupCrit, low density |  |  | 0.081905 | 0.0049261 | 0.084773 | 0.0039481 | -0.13548 | 0.0062293 | SupCrit | 103.2131 | 0.0078925 | 1285.9787 | 0.0071235 | 159.3484 | 1285.9788 | 214.5007 | 0.52718 | 1.2396 | 0.51592 | 1.0544 | Flagged Warnings: | 1389.192 | 0.0033981 | 275.3441 | 1389.1919 | 321.8986 | 0.47074 | 0 | 1.2651 | 0.44306 | 0.94148 | Flagged Warnings: | 1265.6067 | 27.1569 | 0.64624 | 1410.5156 | 44.7693 | 0.52617 | [9 empty] | 1.1469 | 1.1188 | 0.15486 | 0.0066166 | 1.1741 | 1.2017 | 0.16389 | 0.0034193 |  |  |  | November 6, 2023 | November | 6 | 45 | 4 | 50 | ['0h', '3m', '1s'] | 3:06:49 PM | 54409 | 54409 | 0.99752 | 0.99751 | 0.99753 | Fo1_power | Cascade MI
26 | FO1_12mW_r3_down | 0.088324 | 0.0055845 | 0.0040913 | 0.003801 | 102.9732 | 0.010325 | 0.00072026 | 0.010326 | 12.012 | 1325.004 | 0 | 0 | Y | SupCrit, low density |  |  | 0.088324 | 0.0055845 | 0.091203 | 0.0047502 | -0.12338 | 0.0079351 | SupCrit | 103.2294 | 0.010326 | 1285.9603 | 0.008995 | 119.1213 | 1285.9603 | 157.8767 | 0.52964 | 1.3883 | 0.46305 | 1.0593 | Flagged Warnings: | 1389.1898 | 0.0050707 | 200.0299 | 1389.1897 | 247.0134 | 0.48875 | 0 | 1.4276 | 0.48841 | 0.9775 | Flagged Warnings: | 1265.5889 | 20.154 | 0.7767 | 1410.5247 | 31.5315 | 0.40801 | [9 empty] | 1.2614 | 1.2695 | 0.27694 | 0.0088925 | 1.1637 | 1.185 | 0.16002 | 0.0048868 |  |  |  | November 6, 2023 | November | 6 | 45 | 4 | 50 | ['0h', '3m', '2s'] | 3:10:31 PM | 54631 | 54631 | 0.99752 | 0.99751 | 0.99752 | Fo1_power | Cascade MI
27 | FO1_20mW_r1_down | 0.082346 | 0.0042717 | 0.001948 | 0.0038017 | 102.9581 | 0.0049163 | 0.00072494 | 0.0048746 | 19.95 | 1325.004 | 0 | 0 | Y | SupCrit, low density |  |  | 0.082346 | 0.0042717 | 0.085214 | 0.0030916 | -0.13465 | 0.0041598 | SupCrit | 103.2143 | 0.0048746 | 1285.982 | 0.0041764 | 331.751 | 1285.9821 | 440.8947 | 0.5248 | 1.7472 | 0.49454 | 1.0496 | Flagged Warnings: | 1389.1964 | 0.0025139 | 543.3192 | 1389.1964 | 647.5875 | 0.47382 | 0 | 1.877 | 0.47687 | 0.94764 | Flagged Warnings: | 1265.7219 | 67.813 | 0.71654 | 1410.5087 | 87.6443 | 0.59696 | [9 empty] | 1.1827 | 1.1634 | 0.19175 | 0.0031638 | 1.1765 | 1.2056 | 0.16723 | 0.0017442 |  |  |  | November 6, 2023 | November | 6 | 45 | 3 | 50 | ['0h', '2m', '17s'] | 3:16:52 PM | 55012 | 55012 | 0.99752 | 0.99751 | 0.99752 | Fo1_power | Cascade MI
28 | FO1_20mW_r2_down | 0.078963 | 0.0051559 | 0.0034816 | 0.0038029 | 102.9495 | 0.0087865 | 0.00072885 | 0.008778 | 19.955 | 1325.004 | 0 | 0 | Y | SupCrit, low density |  |  | 0.078963 | 0.0051559 | 0.081829 | 0.0042297 | -0.14105 | 0.0068734 | SupCrit | 103.2058 | 0.008778 | 1285.9712 | 0.0076485 | 166.5605 | 1285.9713 | 219.1254 | 0.51094 | 1.706 | 0.53744 | 1.0219 | Flagged Warnings: | 1389.1771 | 0.0043074 | 287.5877 | 1389.1771 | 356.2146 | 0.47898 | 0 | 1.6194 | 0.54839 | 0.95797 | Flagged Warnings: | 1265.8196 | 31.297 | 0.69403 | 1410.4647 | 50.5175 | 0.70444 | [9 empty] | 1.2164 | 1.2111 | 0.22113 | 0.0061352 | 1.1533 | 1.1853 | 0.14684 | 0.003331 |  |  |  | November 6, 2023 | November | 6 | 45 | 3 | 50 | ['0h', '2m', '17s'] | 3:21:47 PM | 55307 | 55307 | 0.99752 | 0.99751 | 0.99752 | Fo1_power | Cascade MI
29 | FO1_20mW_r3_down | 0.084497 | 0.004435 | 0.0022847 | 0.0038012 | 102.9635 | 0.0057659 | 0.00073171 | 0.0057336 | 19.98 | 1325.004 | 0 | 0 | Y | SupCrit, low density |  |  | 0.084497 | 0.004435 | 0.087368 | 0.0033148 | -0.13059 | 0.0047249 | SupCrit | 103.2198 | 0.0057336 | 1285.9663 | 0.0049807 | 263.9708 | 1285.9664 | 343.6117 | 0.49848 | 1.6984 | 0.57335 | 0.99697 | Flagged Warnings: | 1389.1863 | 0.0028401 | 435.3512 | 1389.1862 | 507.5024 | 0.46297 | 0 | 1.677 | 0.47938 | 0.92595 | Flagged Warnings: | 1265.674 | 53.8863 | 0.63596 | 1410.5485 | 72.5392 | 0.62454 | [9 empty] | 1.1818 | 1.1721 | 0.18127 | 0.0037768 | 1.1617 | 1.1989 | 0.14968 | 0.0021269 |  |  |  | November 6, 2023 | November | 6 | 45 | 3 | 50 | ['0h', '2m', '17s'] | 3:25:03 PM | 55503 | 55503 | 0.99752 | 0.99751 | 0.99752 | Fo1_power | Cascade MI
30 | FO1_45mW_r1_down | 0.066258 | 0.0044589 | 0.0023118 | 0.0038127 | 102.9175 | 0.0058344 | 0.00074373 | 0.0058012 | 44.939 | 1325.004 | 0 | 0 | Y | SupCrit, low density |  |  | 0.066258 | 0.0044589 | 0.069137 | 0.0033322 | -0.16522 | 0.0048306 | SupCrit | 103.1738 | 0.0058012 | 1286.03 | 0.0050058 | 298.2579 | 1286.0301 | 385.7778 | 0.51451 | 1.6956 | 0.47543 | 1.029 | Flagged Warnings: | 1389.2039 | 0.0029319 | 486.9672 | 1389.2039 | 581.1141 | 0.46907 | 0 | 1.9408 | 0.50632 | 0.93814 | Flagged Warnings: | 1265.7702 | 76.507 | 0.68264 | 1410.5707 | 105.2889 | 0.58488 | [9 empty] | 1.2034 | 1.2128 | 0.20929 | 0.0034501 | 1.2007 | 1.2331 | 0.18833 | 0.0019265 |  |  |  | November 6, 2023 | November | 6 | 45 | 3 | 50 | ['0h', '2m', '16s'] | 3:38:26 PM | 56306 | 56306 | 0.99752 | 0.99751 | 0.99752 | Fo1_power | Cascade MI
31 | FO1_45mW_r2_down | 0.063572 | 0.0044632 | 0.0023151 | 0.0038159 | 102.9107 | 0.0058426 | 0.00074751 | 0.005809 | 44.955 | 1325.004 | 0 | 0 | Y | SupCrit, low density |  |  | 0.063572 | 0.0044632 | 0.066457 | 0.0033343 | -0.17036 | 0.004845 | SupCrit | 103.167 | 0.005809 | 1286.0446 | 0.0050156 | 292.5793 | 1286.0446 | 378.4557 | 0.50404 | 1.8316 | 0.52899 | 1.0081 | Flagged Warnings: | 1389.2117 | 0.0029307 | 472.3813 | 1389.2117 | 577.4637 | 0.4899 | 0 | 1.98 | 0.45574 | 0.9798 | Flagged Warnings: | 1265.7344 | 66.1721 | 0.61406 | 1410.5458 | 124.7333 | 0.58315 | [9 empty] | 1.1986 | 1.2251 | 0.20021 | 0.0034455 | 1.1957 | 1.2043 | 0.19178 | 0.0020742 |  |  |  | November 6, 2023 | November | 6 | 45 | 3 | 50 | ['0h', '2m', '16s'] | 3:42:16 PM | 56536 | 56536 | 0.99752 | 0.99751 | 0.99752 | Fo1_power | Cascade MI
32 | FO1_45mW_r3_down | 0.057698 | 0.0045151 | 0.0024006 | 0.003824 | 102.8959 | 0.0060584 | 0.00075091 | 0.0060266 | 44.976 | 1325.004 | 0 | 0 | Y | SupCrit, low density |  |  | 0.057698 | 0.0045151 | 0.060603 | 0.0033935 | -0.18163 | 0.0050149 | SupCrit | 103.1522 | 0.0060266 | 1286.0905 | 0.0053572 | 357.8161 | 1286.0905 | 452.5584 | 0.48934 | 2.628 | 0.54729 | 0.97867 | Flagged Warnings: | 1389.2428 | 0.0027606 | 590.422 | 1389.2427 | 698.0477 | 0.47137 | 0 | 2.1456 | 0.46931 | 0.94273 | Flagged Warnings: | 1265.7728 | 85.4266 | 0.56945 | 1410.5271 | 142.7812 | 0.50977 | [9 empty] | 1.1206 | 1.1429 | 0.118 | 0.0027351 | 1.2274 | 1.2438 | 0.21441 | 0.0015967 |  |  |  | November 6, 2023 | November | 6 | 45 | 3 | 50 | ['0h', '2m', '17s'] | 3:45:40 PM | 56740 | 56740 | 0.99752 | 0.99751 | 0.99752 | Fo1_power | Cascade MI
0 | FG04_A13_12_4mW_r1 | 0.7208 | 0.0041952 | 0.0038752 | 0.0016071 | 104.3959 | 0.008781 | 0.0005973 | 0.0087811 | 4.021 | 1325.004 | 0 | 0 | Y | SupCrit, high density |  |  | 0.65209 | 0.0094302 | 0.72577 | 0.0051476 | 0.7208 | 0.0041952 | SupCrit | 104.6387 | 0.0087811 | 1282.5837 | 0.0083947 | 251.3243 | 1282.5837 | 699.6414 | 0.97121 | 2.1287 | 0.80596 | 1.9424 | Flagged Warnings: | 1387.2223 | 0.0025759 | 507.7335 | 1387.2224 | 1147.9452 | 0.80224 | 0 | 1.4685 | 0.77801 | 1.6045 | Flagged Warnings: |  |  |  | 1408.664 | 123.0004 | 2.371 |  |  |  | 1384.8124 | 168.3328 | 16.6868 |  |  |  | 1.1245 | 1.1203 | 0.24191 | 0.0077287 | 1.0103 | 1.0366 | 0.016575 | 0.0031601 |  |  |  | November 3, 2023 | November | 3 | 45 | 5 | 40 | ['0h', '3m', '46s'] | 9:59:21 AM | 35961 | 35961 | 0.99768 | 0.99767 | 0.99769 | FG04_A13_12_power | Fogo FI | 1430.9236
1 | FG04_A13_12_4mW_r2 | 0.71788 | 0.0053778 | 0.0048136 | 0.0023979 | 104.3807 | 0.0093189 | 0.00059529 | 0.0093215 | 3.988 | 1325.004 | 0 | 0 | Y | SupCrit, Med density |  |  | 0.64604 | 0.0094407 | 0.71788 | 0.0053778 | 0.71404 | 0.0044443 | SupCrit | 104.6238 | 0.0093215 | 1282.6097 | 0.0089498 | 239.1083 | 1282.6097 | 663.7675 | 0.97883 | 2.2478 | 0.78184 | 1.9577 | Flagged Warnings: | 1387.2334 | 0.002606 | 478.6529 | 1387.2334 | 1095.575 | 0.81021 | 0 | 1.4667 | 0.78074 | 1.6204 | Flagged Warnings: |  |  |  | 1408.5537 | 136.2446 | 2.423 |  |  |  | 1380.4311 | 124.4164 | 14.2296 |  |  |  | 1.0017 | 1.0662 | 0.0033237 | 0.0081874 | 1.0917 | 1.0407 | 0.14857 | 0.0033854 |  |  |  | November 3, 2023 | November | 3 | 45 | 5 | 40 | ['0h', '3m', '46s'] | 10:04:07 AM | 36247 | 36247 | 0.99768 | 0.99767 | 0.99768 | FG04_A13_12_power | Fogo FI | 1352.2108
2 | FG04_A13_12_4mW_r3 | 0.71706 | 0.0044225 | 0.0037161 | 0.0023977 | 104.3791 | 0.0071972 | 0.0005919 | 0.0071895 | 3.956 | 1325.004 | 0 | 0 | Y | SupCrit, Med density |  |  | 0.64542 | 0.0091373 | 0.71706 | 0.0044225 | 0.71334 | 0.0035835 | SupCrit | 104.6228 | 0.0071895 | 1282.6052 | 0.0066474 | 225.3973 | 1282.6052 | 625.675 | 0.96904 | 1.4103 | 0.79871 | 1.9381 | Flagged Warnings: | 1387.2281 | 0.0027389 | 443.8685 | 1387.228 | 1017.5895 | 0.82864 | 0 | 1.396 | 0.72996 | 1.6573 | Flagged Warnings: | 1262.6965 | 88.8998 | 2.9021 | 1408.6868 | 86.32 | 1.9351 |  |  |  | 1390.1853 | 100.4398 | 14.6449 |  |  |  | 1.0547 | 1.0061 | 0.10596 | 0.0085985 | 1.0468 | 1 | 0.077633 | 0.0037337 |  |  |  | November 3, 2023 | November | 3 | 45 | 5 | 40 | ['0h', '3m', '46s'] | 10:12:55 AM | 36775 | 36775 | 0.99767 | 0.99767 | 0.99768 | FG04_A13_12_power | Fogo FI | 1228.0166
3 | FG04_A13_12_6mW_r1 | 0.71803 | 0.0045148 | 0.0038254 | 0.0023979 | 104.381 | 0.0074053 | 0.00059027 | 0.007399 | 6.018 | 1325.004 | 0 | 0 | Y | SupCrit, Med density |  |  | 0.64616 | 0.0091722 | 0.71803 | 0.0045148 | 0.71417 | 0.0036637 | SupCrit | 104.625 | 0.007399 | 1282.6187 | 0.0070794 | 420.4507 | 1282.6187 | 1154.0797 | 0.97472 | 3.2323 | 0.76491 | 1.9494 | Flagged Warnings: | 1387.2438 | 0.0021511 | 841.6279 | 1387.2437 | 1931.0961 | 0.81566 | 0 | 2.1328 | 0.77374 | 1.6313 | Flagged Warnings: |  |  |  | 1408.6178 | 209.3442 | 2.0577 |  |  |  | 1387.1132 | 263.6984 | 15.8929 |  |  |  | 1.0789 | 1.0846 | 0.1539 | 0.0046366 | 1.1062 | 1.0752 | 0.17318 | 0.0019383 |  |  |  | November 3, 2023 | November | 3 | 45 | 4 | 40 | ['0h', '3m', '1s'] | 10:17:25 AM | 37045 | 37045 | 0.99767 | 0.99766 | 0.99767 | FG04_A13_12_power | Fogo FI | 2367.522
4 | FG04_A13_12_6mW_r2 | 0.71515 | 0.0034122 | 0.0024283 | 0.0023971 | 104.3754 | 0.0047077 | 0.00058795 | 0.0046817 | 6.097 | 1325.004 | 0 | 0 | Y | SupCrit, Med density |  |  | 0.64395 | 0.0088609 | 0.71515 | 0.0034122 | 0.71168 | 0.0026442 | SupCrit | 104.6198 | 0.0046817 | 1282.6358 | 0.0041823 | 401.9969 | 1282.6359 | 1089.8491 | 0.95571 | 1.7685 | 0.77609 | 1.9114 | Flagged Warnings: | 1387.2557 | 0.002104 | 791.6741 | 1387.2557 | 1789.5964 | 0.79248 | 0 | 1.9054 | 0.80224 | 1.585 | Flagged Warnings: | 1262.3195 | 161.3257 | 2.8622 | 1408.6005 | 209.111 | 2.32 |  |  |  | 1380.2562 | 187.8478 | 13.3063 |  |  |  | 1.0569 | 1.0494 | 0.10884 | 0.0047548 | 1.0041 | 1.0177 | 0.0065766 | 0.002002 |  |  |  | November 3, 2023 | November | 3 | 45 | 4 | 40 | ['0h', '3m', '1s'] | 10:23:56 AM | 37436 | 37436 | 0.99766 | 0.99766 | 0.99767 | FG04_A13_12_power | Fogo FI | 2258.2361
5 | FG04_A13_12_6mW_r3 | 0.70865 | 0.004599 | 0.0039259 | 0.0023954 | 104.3628 | 0.0076358 | 0.0005866 | 0.0076311 | 6.109 | 1325.004 | 0 | 0 | Y | SupCrit, Med density |  |  | 0.63895 | 0.0091162 | 0.70865 | 0.004599 | 0.70604 | 0.0037837 | SupCrit | 104.6075 | 0.0076311 | 1282.641 | 0.0068811 | 396.0071 | 1282.641 | 1090.0229 | 0.97908 | 2.8072 | 0.76027 | 1.9582 | Flagged Warnings: | 1387.2485 | 0.003299 | 780.5424 | 1387.2484 | 1754.6859 | 0.80856 | 0 | 2.9446 | 0.7486 | 1.6171 | Flagged Warnings: |  |  |  | 1410.6474 | 102.0758 | 0.32831 |  |  |  | 1394.2342 | 355.4239 | 18.481 |  |  |  | 1.0345 | 1.0359 | 0.067523 | 0.0049447 | 1.0699 | 1.026 | 0.11306 | 0.0020718 |  |  |  | November 3, 2023 | November | 3 | 45 | 4 | 40 | ['0h', '3m', '1s'] | 10:27:45 AM | 37665 | 37665 | 0.99766 | 0.99766 | 0.99767 | FG04_A13_12_power | Fogo FI | 2170.1307
6 | FG04_A13_12_8mW_r1 | 0.71007 | 0.0042736 | 0.0035389 | 0.0023958 | 104.3655 | 0.0068782 | 0.00058433 | 0.0068694 | 7.97 | 1325.004 | 0 | 0 | Y | SupCrit, Med density |  |  | 0.64004 | 0.0090341 | 0.71007 | 0.0042736 | 0.70728 | 0.0034756 | SupCrit | 104.6107 | 0.0068694 | 1282.6522 | 0.0065376 | 482.1338 | 1282.6522 | 1361.7766 | 0.98176 | 3.3758 | 0.81272 | 1.9635 | Flagged Warnings: | 1387.2628 | 0.0021091 | 968.9942 | 1387.2629 | 2216.7162 | 0.80623 | 0 | 2.4858 | 0.79057 | 1.6125 | Flagged Warnings: |  |  |  | 1408.7207 | 250.8242 | 2.1997 |  |  |  | 1382.0345 | 247.7676 | 14.8686 |  |  |  | 1.1436 | 1.0819 | 0.28203 | 0.0040726 | 1.0745 | 1.068 | 0.12008 | 0.0016641 |  |  |  | November 3, 2023 | November | 3 | 45 | 3 | 40 | ['0h', '2m', '16s'] | 10:34:54 AM | 38094 | 38094 | 0.99766 | 0.99765 | 0.99766 | FG04_A13_12_power | Fogo FI | 2749.4734
7 | FG04_A13_12_8mW_r2 | 0.71593 | 0.003478 | 0.0025198 | 0.0023974 | 104.3769 | 0.004883 | 0.00058318 | 0.0048594 | 7.921 | 1325.004 | 0 | 0 | Y | SupCrit, Med density |  |  | 0.64455 | 0.0088832 | 0.71593 | 0.003478 | 0.71236 | 0.0027052 | SupCrit | 104.6224 | 0.0048594 | 1282.6428 | 0.0043239 | 499.8555 | 1282.6428 | 1397.3024 | 0.95726 | 2.6768 | 0.84271 | 1.9145 | Flagged Warnings: | 1387.2651 | 0.0022176 | 987.4538 | 1387.2652 | 2227.6659 | 0.81299 | 0 | 2.4562 | 0.74356 | 1.626 | Flagged Warnings: | 1262.7222 | 204.4705 | 2.8667 | 1408.706 | 207.4753 | 2.2686 |  |  |  | 1385.7643 | 413.8104 | 19.0544 |  |  |  | 1.1109 | 1.0343 | 0.21233 | 0.0038302 | 1.0955 | 1.0471 | 0.15535 | 0.0016466 |  |  |  | November 3, 2023 | November | 3 | 45 | 3 | 40 | ['0h', '2m', '16s'] | 10:38:54 AM | 38334 | 38334 | 0.99765 | 0.99765 | 0.99766 | FG04_A13_12_power | Fogo FI | 2740.1007
8 | FG04_A13_12_8mW_r3 | 0.71572 | 0.0033617 | 0.0023567 | 0.0023973 | 104.3765 | 0.0045674 | 0.00058211 | 0.0045408 | 7.889 | 1325.004 | 0 | 0 | Y | SupCrit, Med density |  |  | 0.64438 | 0.0088547 | 0.71572 | 0.0033617 | 0.71217 | 0.0025939 | SupCrit | 104.6222 | 0.0045408 | 1282.6435 | 0.0040254 | 505.7384 | 1282.6436 | 1374.7937 | 0.93482 | 2.3049 | 0.83293 | 1.8696 | Flagged Warnings: | 1387.2657 | 0.0021013 | 971.8929 | 1387.2658 | 2202.0261 | 0.79521 | 0 | 2.4186 | 0.79924 | 1.5904 | Flagged Warnings: | 1262.3121 | 198.5486 | 2.7497 | 1408.7976 | 256.157 | 2.2571 |  |  |  | 1382.5503 | 244.7951 | 15.8549 |  |  |  | 1.1061 | 1.0983 | 0.19829 | 0.0036968 | 1.0252 | 1.0427 | 0.040011 | 0.0016364 |  |  |  | November 3, 2023 | November | 3 | 45 | 3 | 40 | ['0h', '2m', '16s'] | 10:42:34 AM | 38554 | 38554 | 0.99765 | 0.99765 | 0.99766 | FG04_A13_12_power | Fogo FI | 2769.112
9 | FG04_A13_12_10mW_r1 | 0.7084 | 0.0031478 | 0.0020423 | 0.0023954 | 104.3623 | 0.0039728 | 0.00058039 | 0.0039394 | 9.955 | 1325.004 | 0 | 0 | Y | SupCrit, Med density |  |  | 0.63876 | 0.00874 | 0.7084 | 0.0031478 | 0.70583 | 0.0024017 | SupCrit | 104.6083 | 0.0039394 | 1282.6582 | 0.0035554 | 703.0725 | 1282.6583 | 1955.9032 | 0.96058 | 2.7947 | 0.82379 | 1.9212 | Flagged Warnings: | 1387.2666 | 0.0016966 | 1387.5936 | 1387.2666 | 3185.241 | 0.8036 | 0 | 2.6163 | 0.80516 | 1.6072 | Flagged Warnings: | 1262.5327 | 278.6653 | 2.877 | 1408.7023 | 384.5153 | 2.3606 |  |  |  | 1382.3012 | 326.8119 | 14.7331 |  |  |  | 1.007 | 1.0516 | 0.013365 | 0.0027325 | 1.0207 | 1.0144 | 0.033345 | 0.0011583 |  |  |  | November 3, 2023 | November | 3 | 45 | 3 | 40 | ['0h', '2m', '16s'] | 10:48:29 AM | 38909 | 38909 | 0.99765 | 0.99764 | 0.99765 | FG04_A13_12_power | Fogo FI | 3963.6936
10 | FG04_A13_12_10mW_r2 | 0.71524 | 0.003144 | 0.0020344 | 0.0023972 | 104.3756 | 0.0039437 | 0.0005796 | 0.0039101 | 10.056 | 1325.004 | 0 | 0 | Y | SupCrit, Med density |  |  | 0.64402 | 0.008803 | 0.71524 | 0.003144 | 0.71176 | 0.0023829 | SupCrit | 104.6219 | 0.0039101 | 1282.6482 | 0.0035311 | 687.5671 | 1282.6482 | 1929.2566 | 0.96754 | 2.9072 | 0.82701 | 1.9351 | Flagged Warnings: | 1387.2701 | 0.0016794 | 1371.2777 | 1387.2701 | 3132.4701 | 0.81303 | 0 | 2.6377 | 0.77102 | 1.6261 | Flagged Warnings: | 1262.6408 | 281.3917 | 2.8977 | 1408.7972 | 319.2334 | 1.9998 |  |  |  | 1385.7207 | 485.9024 | 17.7641 |  |  |  | 1.0316 | 1.0466 | 0.061108 | 0.0028144 | 1.0164 | 1.0057 | 0.026657 | 0.0011858 |  |  |  | November 3, 2023 | November | 3 | 45 | 3 | 40 | ['0h', '2m', '17s'] | 10:51:46 AM | 39106 | 39106 | 0.99765 | 0.99764 | 0.99765 | FG04_A13_12_power | Fogo FI | 3852.8436
11 | FG04_A13_12_10mW_r3 | 0.71887 | 0.0032259 | 0.0021576 | 0.0023981 | 104.3826 | 0.004175 | 0.00057892 | 0.0041444 | 10.07 | 1325.004 | 0 | 0 | Y | SupCrit, Med density |  |  | 0.6468 | 0.0088542 | 0.71887 | 0.0032259 | 0.71489 | 0.0024547 | SupCrit | 104.6291 | 0.0041444 | 1282.6518 | 0.003793 | 680.726 | 1282.6518 | 1914.3086 | 0.97233 | 3.0947 | 0.82093 | 1.9447 | Flagged Warnings: | 1387.281 | 0.0016702 | 1351.459 | 1387.2809 | 3049.602 | 0.79819 | 0 | 2.4746 | 0.78538 | 1.5964 | Flagged Warnings: | 1262.4781 | 297.3095 | 2.9118 | 1408.7367 | 293.0265 | 1.8891 |  |  |  | 1386.9324 | 487.8345 | 18.0475 |  |  |  | 1.1164 | 1.0073 | 0.22629 | 0.0028567 | 1.0273 | 1.0087 | 0.043507 | 0.0011812 |  |  |  | November 3, 2023 | November | 3 | 45 | 3 | 40 | ['0h', '2m', '16s'] | 10:54:34 AM | 39274 | 39274 | 0.99764 | 0.99764 | 0.99765 | FG04_A13_12_power | Fogo FI | 3820.6625
12 | FG04_A13_12_12mW_r1 | 0.70467 | 0.0029296 | 0.0016881 | 0.0023944 | 104.355 | 0.0032899 | 0.00057697 | 0.0032466 | 11.97 | 1325.004 | 0 | 0 | Y | SupCrit, Med density |  |  | 0.63587 | 0.0086596 | 0.70467 | 0.0029296 | 0.70256 | 0.0021881 | SupCrit | 104.6019 | 0.0032466 | 1282.672 | 0.0027859 | 890.2559 | 1282.672 | 2465.1836 | 0.96087 | 2.9155 | 0.81247 | 1.9217 | Flagged Warnings: | 1387.2739 | 0.001667 | 1738.8607 | 1387.2739 | 4003.8003 | 0.80557 | 0 | 3.1177 | 0.80678 | 1.6111 | Flagged Warnings: | 1262.6463 | 341.5258 | 2.8775 | 1408.6152 | 424.8058 | 1.9792 |  |  |  | 1384.5117 | 457.7632 | 16.6341 |  |  |  | 1.0052 | 1.0149 | 0.010027 | 0.0021586 | 1.0166 | 1.0028 | 0.026741 | 0.00092655 |  |  |  | November 3, 2023 | November | 3 | 45 | 3 | 40 | ['0h', '2m', '16s'] | 11:02:05 AM | 39725 | 39725 | 0.99764 | 0.99763 | 0.99765 | FG04_A13_12_power | Fogo FI | 4970.1429
13 | FG04_A13_12_12mW_r2 | 0.71141 | 0.0029537 | 0.0017272 | 0.0023961 | 104.3681 | 0.0033546 | 0.00057649 | 0.0033125 | 11.987 | 1325.004 | 0 | 0 | Y | SupCrit, Med density |  |  | 0.64107 | 0.008728 | 0.71141 | 0.0029537 | 0.70844 | 0.0022006 | SupCrit | 104.6152 | 0.0033125 | 1282.6677 | 0.0029333 | 911.898 | 1282.6677 | 2570.5323 | 0.96016 | 3.3821 | 0.85467 | 1.9203 | Flagged Warnings: | 1387.2829 | 0.0015391 | 1779.8219 | 1387.2829 | 4096.2082 | 0.80789 | 0 | 2.9848 | 0.79915 | 1.6158 | Flagged Warnings: | 1262.4439 | 371.903 | 2.8762 | 1408.7223 | 470.1248 | 2.1924 |  |  |  | 1381.3042 | 434.9314 | 14.4464 |  |  |  | 1.0927 | 1.0943 | 0.17807 | 0.0021059 | 1.0041 | 1.0187 | 0.0066357 | 0.00090784 |  |  |  | November 3, 2023 | November | 3 | 45 | 3 | 40 | ['0h', '2m', '16s'] | 11:04:34 AM | 39874 | 39874 | 0.99764 | 0.99763 | 0.99764 | FG04_A13_12_power | Fogo FI | 5070.2262
14 | FG04_A13_12_12mW_r3 | 0.7164 | 0.0029782 | 0.0017668 | 0.0023975 | 104.3778 | 0.003423 | 0.00057598 | 0.0033822 | 12.013 | 1325.004 | 0 | 0 | Y | SupCrit, Med density |  |  | 0.64491 | 0.0087798 | 0.7164 | 0.0029782 | 0.71276 | 0.002216 | SupCrit | 104.6251 | 0.0033822 | 1282.6603 | 0.0029892 | 893.489 | 1282.6604 | 2467.708 | 0.96437 | 3.4312 | 0.79832 | 1.9287 | Flagged Warnings: | 1387.2854 | 0.0015824 | 1749.1389 | 1387.2854 | 4002.9168 | 0.80824 | 0 | 3.1425 | 0.78541 | 1.6165 | Flagged Warnings: | 1262.541 | 376.4197 | 2.8884 | 1408.7041 | 471.1745 | 2.2372 |  |  |  | 1383.4389 | 392.0661 | 13.6186 |  |  |  | 1.0226 | 1.0012 | 0.043531 | 0.0021587 | 1.0249 | 1.0158 | 0.040245 | 0.00092416 |  |  |  | November 3, 2023 | November | 3 | 45 | 3 | 40 | ['0h', '2m', '17s'] | 11:07:10 AM | 40030 | 40030 | 0.99764 | 0.99763 | 0.99764 | FG04_A13_12_power | Fogo FI | 4952.6099
15 | FG04_A13_12_15mW_r1 | 0.71515 | 0.0028376 | 0.0015184 | 0.0023971 | 104.3754 | 0.0029436 | 0.00057465 | 0.0028939 | 14.993 | 1325.004 | 0 | 0 | Y | SupCrit, Med density |  |  | 0.64395 | 0.0087406 | 0.71515 | 0.0028376 | 0.71169 | 0.0020762 | SupCrit | 104.6231 | 0.0028939 | 1282.6548 | 0.0025283 | 1146.9218 | 1282.6549 | 3181.2975 | 0.95851 | 3.8036 | 0.82199 | 1.917 | Flagged Warnings: | 1387.2779 | 0.0014079 | 2206.4564 | 1387.2779 | 5069.9679 | 0.80966 | 0 | 3.3319 | 0.78976 | 1.6193 | Flagged Warnings: | 1262.5215 | 449.54 | 2.8705 | 1408.7427 | 540.7413 | 1.9302 |  |  |  | 1384.9144 | 565.5541 | 16.9321 |  |  |  | 1.0556 | 1.0358 | 0.1065 | 0.0016714 | 1.0041 | 1.0043 | 0.0066501 | 0.0007339 |  |  |  | November 3, 2023 | November | 3 | 45 | 3 | 40 | ['0h', '2m', '16s'] | 11:13:39 AM | 40419 | 40419 | 0.99763 | 0.99763 | 0.99764 | FG04_A13_12_power | Fogo FI | 6261.8827
16 | FG04_A13_12_15mW_r2 | 0.71075 | 0.0028361 | 0.0015174 | 0.002396 | 104.3669 | 0.0029483 | 0.00057407 | 0.0028987 | 15.006 | 1325.004 | 0 | 0 | Y | SupCrit, Med density |  |  | 0.64056 | 0.0086986 | 0.71075 | 0.0028361 | 0.70787 | 0.0020815 | SupCrit | 104.6146 | 0.0028987 | 1282.6659 | 0.0025359 | 1167.7086 | 1282.6659 | 3280.3156 | 0.97043 | 3.8841 | 0.82297 | 1.9409 | Flagged Warnings: | 1387.2805 | 0.0014042 | 2309.7265 | 1387.2806 | 5272.425 | 0.79952 | 0 | 3.3778 | 0.80468 | 1.599 | Flagged Warnings: | 1262.696 | 498.2442 | 2.9054 | 1408.6639 | 607.6868 | 2.0762 |  |  |  | 1383.2941 | 634.1609 | 16.6671 |  |  |  | 1.0209 | 1.0024 | 0.040646 | 0.0016621 | 1.0552 | 1.05 | 0.08827 | 0.00069231 |  |  |  | November 3, 2023 | November | 3 | 45 | 3 | 40 | ['0h', '2m', '17s'] | 11:16:28 AM | 40588 | 40588 | 0.99763 | 0.99763 | 0.99764 | FG04_A13_12_power | Fogo FI | 6594.4596
17 | FG04_A13_12_15mW_r3 | 0.71781 | 0.0029408 | 0.0017026 | 0.0023979 | 104.3806 | 0.0032962 | 0.00057361 | 0.0032536 | 15.022 | 1325.004 | 0 | 0 | Y | SupCrit, Med density |  |  | 0.64599 | 0.0087857 | 0.71781 | 0.0029408 | 0.71398 | 0.0021761 | SupCrit | 104.6286 | 0.0032536 | 1282.6581 | 0.0029414 | 1209.1385 | 1282.6582 | 3354.7209 | 0.97007 | 4.6648 | 0.79523 | 1.9401 | Flagged Warnings: | 1387.2867 | 0.0013909 | 2429.534 | 1387.2868 | 5564.1775 | 0.80647 | 0 | 3.6665 | 0.79232 | 1.6129 | Flagged Warnings: | 1262.5885 | 504.111 | 2.9054 | 1408.6443 | 668.741 | 2.3859 |  |  |  | 1381.7918 | 624.4011 | 15.2202 |  |  |  | 1.0207 | 1 | 0.040141 | 0.0016046 | 1.0376 | 1.029 | 0.060612 | 0.00066389 |  |  |  | November 3, 2023 | November | 3 | 45 | 3 | 40 | ['0h', '2m', '16s'] | 11:19:30 AM | 40770 | 40770 | 0.99763 | 0.99762 | 0.99764 | FG04_A13_12_power | Fogo FI | 6899.424
18 | FG04_A13_12_20mW_r1 | 0.71652 | 0.0028254 | 0.0014949 | 0.0023975 | 104.378 | 0.002896 | 0.00057249 | 0.0028456 | 19.937 | 1325.004 | 0 | 0 | Y | SupCrit, Med density |  |  | 0.645 | 0.0087511 | 0.71652 | 0.0028254 | 0.71286 | 0.0020616 | SupCrit | 104.6264 | 0.0028456 | 1282.6638 | 0.0024951 | 1549.2857 | 1282.6639 | 4299.7045 | 0.96062 | 4.9248 | 0.81836 | 1.9212 | Flagged Warnings: | 1387.2903 | 0.0013681 | 3036.3355 | 1387.2903 | 6951.2604 | 0.80855 | 0 | 4.5256 | 0.78675 | 1.6171 | Flagged Warnings: | 1262.5702 | 647.1447 | 2.8761 | 1408.7626 | 813.5706 | 2.14 |  |  |  | 1383.4585 | 872.7528 | 16.1209 |  |  |  | 1.03 | 1.0822 | 0.057705 | 0.0012401 | 1.0103 | 1.0159 | 0.016603 | 0.00053258 |  |  |  | November 3, 2023 | November | 3 | 45 | 3 | 40 | ['0h', '2m', '17s'] | 11:26:15 AM | 41175 | 41175 | 0.99763 | 0.99762 | 0.99763 | FG04_A13_12_power | Fogo FI | 8597.1727
19 | FG04_A13_12_20mW_r2 | 0.70904 | 0.0027823 | 0.0014151 | 0.0023955 | 104.3635 | 0.0027518 | 0.00057197 | 0.0026981 | 19.946 | 1325.004 | 0 | 0 | Y | SupCrit, Med density |  |  | 0.63925 | 0.0086721 | 0.70904 | 0.0027823 | 0.70639 | 0.0020284 | SupCrit | 104.6121 | 0.0026981 | 1282.6712 | 0.0023318 | 1593.8714 | 1282.6713 | 4378.2061 | 0.95978 | 4.8211 | 0.79679 | 1.9196 | Flagged Warnings: | 1387.2833 | 0.0013574 | 3090.3323 | 1387.2834 | 7110.3745 | 0.82511 | 0 | 4.4618 | 0.75067 | 1.6502 | Flagged Warnings: | 1262.6937 | 660.7427 | 2.8739 | 1408.7136 | 829.0276 | 2.1399 |  |  |  | 1383.1942 | 826.4707 | 15.3286 |  |  |  | 1.0335 | 1.0339 | 0.064324 | 0.0012043 | 1.0368 | 1.0596 | 0.060744 | 0.00053399 |  |  |  | November 3, 2023 | November | 3 | 45 | 3 | 40 | ['0h', '2m', '17s'] | 11:29:13 AM | 41353 | 41353 | 0.99762 | 0.99762 | 0.99763 | FG04_A13_12_power | Fogo FI | 8617.5129
20 | FG04_A13_12_20mW_r3 | 0.70798 | 0.0027595 | 0.0013702 | 0.0023952 | 104.3615 | 0.0026659 | 0.00057159 | 0.0026101 | 19.961 | 1325.004 | 0 | 0 | Y | SupCrit, Med density |  |  | 0.63843 | 0.0086577 | 0.70798 | 0.0027595 | 0.70546 | 0.0020061 | SupCrit | 104.6101 | 0.0026101 | 1282.6682 | 0.0022197 | 1670.8866 | 1282.6682 | 4587.6565 | 0.95624 | 5.0325 | 0.80405 | 1.9125 | Flagged Warnings: | 1387.2783 | 0.0013732 | 3220.6114 | 1387.2784 | 7390.4628 | 0.81185 | 0 | 4.5321 | 0.77991 | 1.6237 | Flagged Warnings: | 1262.4636 | 654.2813 | 2.8636 | 1408.7223 | 873.409 | 2.182 |  |  |  | 1382.6519 | 785.7578 | 16.4421 |  |  |  | 1.0428 | 1.0212 | 0.081818 | 0.0011446 | 1.0102 | 1.0115 | 0.016636 | 0.00050416 |  |  |  | November 3, 2023 | November | 3 | 45 | 3 | 40 | ['0h', '2m', '17s'] | 11:31:50 AM | 41510 | 41510 | 0.99762 | 0.99762 | 0.99763 | FG04_A13_12_power | Fogo FI | 9103.1833
21 | FG04_A13_12_25mW_r1 | 0.70622 | 0.0027651 | 0.0013823 | 0.0023948 | 104.3581 | 0.0026918 | 0.00057057 | 0.0026369 | 24.929 | 1325.004 | 0 | 0 | Y | SupCrit, Med density |  |  | 0.63707 | 0.0086421 | 0.70622 | 0.0027651 | 0.70392 | 0.0020145 | SupCrit | 104.6072 | 0.0026369 | 1282.6737 | 0.0022784 | 1961.7433 | 1282.6738 | 5426.0955 | 0.96017 | 6.1468 | 0.8117 | 1.9203 | Flagged Warnings: | 1387.2809 | 0.0013274 | 3866.3767 | 1387.281 | 8934.2485 | 0.81115 | 0 | 5.3584 | 0.79872 | 1.6223 | Flagged Warnings: | 1262.6615 | 800.8924 | 2.8757 | 1408.6733 | 1044.1599 | 2.1483 |  |  |  | 1381.8923 | 1003.8654 | 16.3419 |  |  |  | 1.0122 | 1.0124 | 0.023419 | 0.00097889 | 1.0332 | 1.0406 | 0.053852 | 0.00041959 |  |  |  | November 3, 2023 | November | 3 | 45 | 3 | 40 | ['0h', '2m', '16s'] | 11:39:57 AM | 41997 | 41997 | 0.99762 | 0.99761 | 0.99762 | FG04_A13_12_power | Fogo FI | 11014.2652
22 | FG04_A13_12_25mW_r2 | 0.70828 | 0.0027483 | 0.0013475 | 0.0023953 | 104.3621 | 0.0026213 | 0.00057026 | 0.0025646 | 24.929 | 1325.004 | 0 | 0 | Y | SupCrit, Med density |  |  | 0.63866 | 0.0086584 | 0.70828 | 0.0027483 | 0.70572 | 0.001994 | SupCrit | 104.6114 | 0.0025646 | 1282.6645 | 0.0021815 | 2028.8723 | 1282.6646 | 5610.4339 | 0.95519 | 6.132 | 0.82291 | 1.9104 | Flagged Warnings: | 1387.2759 | 0.0013484 | 3988.6131 | 1387.276 | 9128.9393 | 0.80441 | 0 | 5.7752 | 0.79572 | 1.6088 | Flagged Warnings: | 1262.5105 | 808.0878 | 2.832 | 1408.6894 | 1009.4318 | 2.0179 |  |  |  | 1383.5283 | 954.561 | 15.5032 |  |  |  | 1.067 | 1.0663 | 0.12805 | 0.0009416 | 1.0186 | 1.0029 | 0.029978 | 0.00040336 |  |  |  | November 3, 2023 | November | 3 | 45 | 3 | 40 | ['0h', '2m', '16s'] | 11:43:04 AM | 42184 | 42184 | 0.99762 | 0.99761 | 0.99762 | FG04_A13_12_power | Fogo FI | 11348.5471
23 | FG04_A13_12_25mW_r3 | 0.70314 | 0.0027793 | 0.001412 | 0.002394 | 104.352 | 0.0027539 | 0.00056965 | 0.0027007 | 24.926 | 1325.004 | 0 | 0 | Y | SupCrit, Med density |  |  | 0.63469 | 0.0086156 | 0.70314 | 0.0027793 | 0.70122 | 0.002034 | SupCrit | 104.6017 | 0.0027007 | 1282.6754 | 0.0023779 | 1763.1308 | 1282.6755 | 4859.6593 | 0.95521 | 5.9149 | 0.81545 | 1.9104 | Flagged Warnings: | 1387.2771 | 0.0012805 | 3459.1386 | 1387.2771 | 7942.9196 | 0.81017 | 0 | 4.6812 | 0.78729 | 1.6203 | Flagged Warnings: | 1262.5905 | 708.6256 | 2.8606 | 1408.5931 | 864.5265 | 1.9592 |  |  |  | 1384.3359 | 920.8326 | 16.8429 |  |  |  | 1.0894 | 1.0297 | 0.17082 | 0.0010835 | 1 | 1.0014 | 0 | 0.00046842 |  |  |  | November 3, 2023 | November | 3 | 45 | 3 | 40 | ['0h', '2m', '16s'] | 11:49:11 AM | 42551 | 42551 | 0.99761 | 0.99761 | 0.99762 | FG04_A13_12_power | Fogo FI | 9804.0552
24 | FG04_A13_12_25mW_r1_nolid | 0.70813 | 0.0027181 | 0.0012847 | 0.0023953 | 104.3618 | 0.0024994 | 0.00056884 | 0.0024396 | 24.903 | 1325.004 | 0 | 0 | Y | SupCrit, Med density |  |  | 0.63855 | 0.0086513 | 0.70813 | 0.0027181 | 0.70559 | 0.0019623 | SupCrit | 104.6122 | 0.0024396 | 1282.6681 | 0.0021215 | 2585.6205 | 1282.6681 | 7147.9756 | 0.95971 | 7.2585 | 0.81156 | 1.9194 | Flagged Warnings: | 1387.2803 | 0.0012046 | 5083.6983 | 1387.2803 | 11725.2758 | 0.80752 | 0 | 6.3616 | 0.80416 | 1.615 | Flagged Warnings: | 1262.6149 | 1044.232 | 2.8743 | 1408.698 | 1425.2947 | 2.2554 |  |  |  | 1381.274 | 1152.5913 | 14.5304 |  |  |  | 1.0192 | 1.0223 | 0.036912 | 0.00074234 | 1.0041 | 1 | 0.0066326 | 0.00031769 |  |  |  | November 3, 2023 | November | 3 | 45 | 3 | 40 | ['0h', '2m', '16s'] | 12:04:07 PM | 43447 | 43447 | 0.99761 | 0.9976 | 0.99761 | FG04_A13_12_power | Fogo FI | 14520.1063
25 | FG04_A13_12_25mW_r2_nolid | 0.70339 | 0.0027068 | 0.001263 | 0.002394 | 104.3525 | 0.002463 | 0.0005687 | 0.0024022 | 24.904 | 1325.004 | 0 | 0 | Y | SupCrit, Med density |  |  | 0.63488 | 0.0086041 | 0.70339 | 0.0027068 | 0.70143 | 0.0019566 | SupCrit | 104.6031 | 0.0024022 | 1282.6761 | 0.002065 | 2587.5046 | 1282.6762 | 7128.6192 | 0.95601 | 7.6336 | 0.81254 | 1.912 | Flagged Warnings: | 1387.2792 | 0.0012273 | 5104.9495 | 1387.2792 | 11699.7289 | 0.80277 | 0 | 6.7374 | 0.80348 | 1.6055 | Flagged Warnings: | 1262.5805 | 1056.6117 | 2.8629 | 1408.7356 | 1320.4319 | 2.0287 |  |  |  | 1383.7106 | 1268.4354 | 16.2604 |  |  |  | 1.0105 | 1.0261 | 0.020091 | 0.00073894 | 1.0041 | 1.0086 | 0.0066345 | 0.00031451 |  |  |  | November 3, 2023 | November | 3 | 45 | 3 | 40 | ['0h', '2m', '16s'] | 12:07:03 PM | 43623 | 43623 | 0.9976 | 0.9976 | 0.99761 | FG04_A13_12_power | Fogo FI | 14574.1203
26 | FG04_A13_12_20mW_r1_nolid | 0.70401 | 0.0027104 | 0.0012704 | 0.0023942 | 104.3537 | 0.0024767 | 0.00056861 | 0.0024163 | 20.038 | 1325.004 | 0 | 0 | Y | SupCrit, Med density |  |  | 0.63537 | 0.0086107 | 0.70401 | 0.0027104 | 0.70198 | 0.0019596 | SupCrit | 104.6046 | 0.0024163 | 1282.6687 | 0.0020686 | 1883.2369 | 1282.6687 | 5222.6252 | 0.95349 | 5.0758 | 0.83346 | 1.907 | Flagged Warnings: | 1387.2733 | 0.0012488 | 3689.8618 | 1387.2733 | 8467.6687 | 0.80807 | 0 | 5.0031 | 0.79333 | 1.6161 | Flagged Warnings: | 1262.5247 | 735.6732 | 2.8552 | 1408.797 | 934.7517 | 2.0585 |  |  |  | 1384.3617 | 1084.1725 | 16.9811 |  |  |  | 1.0394 | 1.0638 | 0.075185 | 0.0010126 | 1.0353 | 1.0304 | 0.057119 | 0.00043799 |  |  |  | November 3, 2023 | November | 3 | 45 | 3 | 40 | ['0h', '2m', '16s'] | 12:12:57 PM | 43977 | 43977 | 0.9976 | 0.9976 | 0.99761 | FG04_A13_12_power | Fogo FI | 10478.9167
27 | FG04_A13_12_20mW_r2_nolid | 0.70867 | 0.0027634 | 0.0013779 | 0.0023954 | 104.3628 | 0.0026799 | 0.00056866 | 0.0026251 | 20.039 | 1325.004 | 0 | 0 | Y | SupCrit, Med density |  |  | 0.63897 | 0.0086651 | 0.70867 | 0.0027634 | 0.70606 | 0.0020092 | SupCrit | 104.6139 | 0.0026251 | 1282.6599 | 0.0022832 | 1849.2089 | 1282.66 | 5111.7567 | 0.94774 | 5.6664 | 0.83993 | 1.8955 | Flagged Warnings: | 1387.2738 | 0.0012955 | 3574.1927 | 1387.2738 | 8219.1148 | 0.80741 | 0 | 4.4764 | 0.79928 | 1.6148 | Flagged Warnings: | 1262.5278 | 751.9675 | 2.8388 | 1408.7589 | 949.7897 | 2.1744 |  |  |  | 1383.5465 | 1063.3699 | 17.9356 |  |  |  | 1.0303 | 1.0441 | 0.057439 | 0.001025 | 1.0207 | 1.023 | 0.033433 | 0.0004518 |  |  |  | November 3, 2023 | November | 3 | 45 | 3 | 40 | ['0h', '2m', '16s'] | 12:15:55 PM | 44155 | 44155 | 0.9976 | 0.99759 | 0.99761 | FG04_A13_12_power | Fogo FI | 10179.6177
28 | FG04_A13_12_20mW_r3_nolid | 0.7042 | 0.0027471 | 0.0013468 | 0.0023943 | 104.3541 | 0.0026253 | 0.00056863 | 0.0025692 | 20.03 | 1325.004 | 0 | 0 | Y | SupCrit, Med density |  |  | 0.63552 | 0.0086195 | 0.7042 | 0.0027471 | 0.70215 | 0.0019983 | SupCrit | 104.6053 | 0.0025692 | 1282.6748 | 0.0022383 | 2266.3414 | 1282.6748 | 6262.9879 | 0.95338 | 7.101 | 0.8259 | 1.9068 | Flagged Warnings: | 1387.28 | 0.0012613 | 4406.716 | 1387.2801 | 10138.3265 | 0.80622 | 0 | 5.9506 | 0.8026 | 1.6124 | Flagged Warnings: | 1262.6653 | 948.0954 | 2.8553 | 1408.714 | 1154.2193 | 2.1611 |  |  |  | 1383.1941 | 1107.4155 | 16.248 |  |  |  | 1.007 | 1.0037 | 0.013381 | 0.00084134 | 1.0355 | 1.0466 | 0.057226 | 0.0003659 |  |  |  | November 3, 2023 | November | 3 | 45 | 3 | 40 | ['0h', '2m', '16s'] | 12:18:37 PM | 44317 | 44317 | 0.9976 | 0.99759 | 0.9976 | FG04_A13_12_power | Fogo FI | 12575.2131
29 | FG04_A13_12_25mW_r3_nolid | 0.70498 | 0.0026956 | 0.0012381 | 0.0023945 | 104.3556 | 0.0024126 | 0.0005687 | 0.0023503 | 24.923 | 1325.004 | 0 | 0 | Y | SupCrit, Med density |  |  | 0.63612 | 0.0086172 | 0.70498 | 0.0026956 | 0.70284 | 0.0019426 | SupCrit | 104.607 | 0.0023503 | 1282.6794 | 0.0019931 | 2787.1504 | 1282.6795 | 7706.3018 | 0.95957 | 7.7083 | 0.81229 | 1.9191 | Flagged Warnings: | 1387.2864 | 0.0012455 | 5458.0759 | 1387.2864 | 12538.4259 | 0.80499 | 0 | 6.8037 | 0.80388 | 1.61 | Flagged Warnings: | 1262.6612 | 1139.9422 | 2.8736 | 1408.7269 | 1485.3957 | 2.0768 |  |  |  | 1382.2982 | 1477.5794 | 15.7919 |  |  |  | 1.014 | 1.0122 | 0.026841 | 0.00068856 | 1.0441 | 1.0422 | 0.071029 | 0.00029497 |  |  |  | November 3, 2023 | November | 3 | 45 | 3 | 40 | ['0h', '2m', '16s'] | 12:21:54 PM | 44514 | 44514 | 0.9976 | 0.99759 | 0.9976 | FG04_A13_12_power | Fogo FI | 15575.838
30 | FG04_A13_12_15mW_r1_nolid | 0.70295 | 0.0027622 | 0.001378 | 0.0023939 | 104.3517 | 0.0026878 | 0.00056885 | 0.0026332 | 15.003 | 1325.004 | 0 | 0 | Y | SupCrit, Med density |  |  | 0.63455 | 0.0086105 | 0.70295 | 0.0027622 | 0.70105 | 0.0020161 | SupCrit | 104.6033 | 0.0026332 | 1282.6763 | 0.0022487 | 1705.3547 | 1282.6764 | 4741.6673 | 0.96886 | 5.1292 | 0.80301 | 1.9377 | Flagged Warnings: | 1387.2796 | 0.0013701 | 3346.4602 | 1387.2796 | 7658.2641 | 0.80598 | 0 | 4.9798 | 0.79264 | 1.612 | Flagged Warnings: | 1262.4907 | 696.9583 | 2.901 | 1408.6477 | 905.0106 | 2.1927 |  |  |  | 1382.2177 | 874.2824 | 14.7772 |  |  |  | 1.1188 | 1.066 | 0.23026 | 0.0011363 | 1.0144 | 1.0336 | 0.023218 | 0.00048169 |  |  |  | November 3, 2023 | November | 3 | 45 | 3 | 40 | ['0h', '2m', '16s'] | 12:27:37 PM | 44857 | 44857 | 0.99759 | 0.99759 | 0.9976 | FG04_A13_12_power | Fogo FI | 9501.7972
31 | FG04_A13_12_15mW_r2_nolid | 0.70866 | 0.0027443 | 0.0013391 | 0.0023954 | 104.3628 | 0.0026045 | 0.00056905 | 0.0025477 | 15.01 | 1325.004 | 0 | 0 | Y | SupCrit, Med density |  |  | 0.63895 | 0.0086613 | 0.70866 | 0.0027443 | 0.70605 | 0.0019892 | SupCrit | 104.6145 | 0.0025477 | 1282.6668 | 0.0020865 | 1830.7602 | 1282.6668 | 5063.2373 | 0.95465 | 5.2033 | 0.82452 | 1.9093 | Flagged Warnings: | 1387.2813 | 0.001462 | 3539.7618 | 1387.2813 | 8128.6819 | 0.80325 | 0 | 5.2518 | 0.8061 | 1.6065 | Flagged Warnings: | 1262.7145 | 723.5121 | 2.8426 | 1408.6098 | 937.591 | 2.1154 |  |  |  | 1382.0475 | 823.6417 | 15.4363 |  |  |  | 1.0578 | 1.0421 | 0.11028 | 0.0010429 | 1.0083 | 1.0318 | 0.013304 | 0.00045385 |  |  |  | November 3, 2023 | November | 3 | 45 | 3 | 40 | ['0h', '2m', '16s'] | 12:30:31 PM | 45031 | 45031 | 0.99759 | 0.99759 | 0.9976 | FG04_A13_12_power | Fogo FI | 10119.699
32 | FG04_A13_12_15mW_r3_nolid | 0.70455 | 0.002747 | 0.0013466 | 0.0023943 | 104.3548 | 0.0026244 | 0.0005692 | 0.0025682 | 14.993 | 1325.004 | 0 | 0 | Y | SupCrit, Med density |  |  | 0.63578 | 0.0086228 | 0.70455 | 0.002747 | 0.70246 | 0.0019978 | SupCrit | 104.6067 | 0.0025682 | 1282.6685 | 0.0021875 | 1844.7667 | 1282.6686 | 5083.4303 | 0.95439 | 5.5918 | 0.81676 | 1.9088 | Flagged Warnings: | 1387.2752 | 0.0013455 | 3557.8102 | 1387.2753 | 8203.8331 | 0.80916 | 0 | 4.9805 | 0.79964 | 1.6183 | Flagged Warnings: | 1262.4815 | 721.8851 | 2.8013 | 1408.6376 | 969.1602 | 2.2103 |  |  |  | 1380.9787 | 893.2605 | 15.2054 |  |  |  | 1.0088 | 1.0037 | 0.016773 | 0.0010347 | 1.0144 | 1.0028 | 0.023309 | 0.00045486 |  |  |  | November 3, 2023 | November | 3 | 45 | 3 | 40 | ['0h', '2m', '16s'] | 12:34:09 PM | 45249 | 45249 | 0.99759 | 0.99759 | 0.9976 | FG04_A13_12_power | Fogo FI | 10138.7288
33 | FG04_A13_12_12mW_r1_nolid | 0.71146 | 0.004085 | 0.0033084 | 0.0023962 | 104.3682 | 0.0064257 | 0.00056976 | 0.0064158 | 12.049 | 1325.004 | 0 | 0 | Y | SupCrit, Med density |  |  | 0.64111 | 0.0089946 | 0.71146 | 0.004085 | 0.70849 | 0.0032939 | SupCrit | 104.6205 | 0.0064158 | 1282.6592 | 0.0062554 | 1469.3962 | 1282.6592 | 4074.2557 | 0.95927 | 4.5974 | 0.81942 | 1.9185 | Flagged Warnings: | 1387.2797 | 0.0014258 | 2828.3225 | 1387.2797 | 6518.6033 | 0.8038 | 0 | 4.3277 | 0.81384 | 1.6076 | Flagged Warnings: | 1262.5156 | 599.4392 | 2.8724 | 1408.7177 | 755.8953 | 2.2641 |  |  |  | 1382.8979 | 694.7966 | 15.5243 |  |  |  | 1.0629 | 1.0521 | 0.12077 | 0.0013057 | 1.0187 | 1.0086 | 0.03008 | 0.00056839 |  |  |  | November 3, 2023 | November | 3 | 45 | 4 | 40 | ['0h', '3m', '1s'] | 12:40:56 PM | 45656 | 45656 | 0.99759 | 0.99758 | 0.99759 | FG04_A13_12_power | Fogo FI | 8109.7493
34 | FG04_A13_12_12mW_r2_nolid | 0.70746 | 0.002764 | 0.0013796 | 0.0023951 | 104.3605 | 0.002685 | 0.00057016 | 0.0026301 | 12.057 | 1325.004 | 0 | 0 | Y | SupCrit, Med density |  |  | 0.63803 | 0.0086536 | 0.70746 | 0.002764 | 0.705 | 0.0020116 | SupCrit | 104.6129 | 0.0026301 | 1282.6653 | 0.0022721 | 1565.2728 | 1282.6654 | 4324.9077 | 0.95324 | 4.7661 | 0.82574 | 1.9065 | Flagged Warnings: | 1387.2782 | 0.0013248 | 3017.1764 | 1387.2783 | 6880.1474 | 0.81354 | 0 | 4.1843 | 0.76375 | 1.6271 | Flagged Warnings: | 1262.5627 | 621.3149 | 2.8547 | 1408.7603 | 737.3105 | 2.0162 |  |  |  | 1383.7354 | 905.4554 | 16.2581 |  |  |  | 1.023 | 1.0197 | 0.043944 | 0.001218 | 1.0102 | 1.0202 | 0.016603 | 0.00053927 |  |  |  | November 3, 2023 | November | 3 | 45 | 4 | 40 | ['0h', '3m', '2s'] | 12:45:50 PM | 45950 | 45950 | 0.99759 | 0.99758 | 0.99759 | FG04_A13_12_power | Fogo FI | 8457.0222
35 | FG04_A13_12_12mW_r3_nolid | 0.70989 | 0.0027477 | 0.0013454 | 0.0023957 | 104.3652 | 0.0026151 | 0.00057072 | 0.0025583 | 12.042 | 1325.004 | 0 | 0 | Y | SupCrit, Med density |  |  | 0.6399 | 0.0086736 | 0.70989 | 0.0027477 | 0.70712 | 0.001991 | SupCrit | 104.6179 | 0.0025583 | 1282.6643 | 0.0022524 | 1498.9562 | 1282.6643 | 4188.2835 | 0.9702 | 4.5085 | 0.81109 | 1.9404 | Flagged Warnings: | 1387.2821 | 0.001213 | 2902.7474 | 1387.2822 | 6647.5347 | 0.80707 | 0 | 3.712 | 0.79241 | 1.6141 | Flagged Warnings: | 1262.5377 | 607.6215 | 2.9052 | 1408.7347 | 776.5997 | 2.1566 |  |  |  | 1383.4624 | 832.9854 | 15.4037 |  |  |  | 1.044 | 1 | 0.085405 | 0.0012945 | 1.0248 | 1.0216 | 0.040103 | 0.00055607 |  |  |  | November 3, 2023 | November | 3 | 45 | 4 | 40 | ['0h', '3m', '1s'] | 12:50:49 PM | 46249 | 46249 | 0.99758 | 0.99758 | 0.99759 | FG04_A13_12_power | Fogo FI | 8236.6301
36 | FG04_A13_12_8mW_r1_nolid | 0.71047 | 0.0028106 | 0.0014694 | 0.0023959 | 104.3663 | 0.0028553 | 0.00057163 | 0.0028042 | 8.001 | 1325.004 | 0 | 0 | Y | SupCrit, Med density |  |  | 0.64035 | 0.0086911 | 0.71047 | 0.0028106 | 0.70763 | 0.0020556 | SupCrit | 104.6193 | 0.0028042 | 1282.6682 | 0.0024157 | 1125.8009 | 1282.6683 | 3104.9645 | 0.95374 | 3.375 | 0.82038 | 1.9075 | Flagged Warnings: | 1387.2875 | 0.0014241 | 2214.2964 | 1387.2876 | 5063.1901 | 0.80435 | 0 | 3.4395 | 0.7955 | 1.6087 | Flagged Warnings: | 1262.4692 | 451.4133 | 2.8555 | 1408.6346 | 576.2558 | 2.1607 |  |  |  | 1381.9841 | 607.7675 | 15.387 |  |  |  | 1.0286 | 1.0073 | 0.0545 | 0.0016943 | 1.0398 | 1.0364 | 0.064078 | 0.00072651 |  |  |  | November 3, 2023 | November | 3 | 45 | 4 | 40 | ['0h', '3m', '2s'] | 12:58:06 PM | 46686 | 46686 | 0.99758 | 0.99758 | 0.99759 | FG04_A13_12_power | Fogo FI | 6294.7459
37 | FG04_A13_12_8mW_r2_nolid | 0.71153 | 0.0027593 | 0.0013682 | 0.0023962 | 104.3684 | 0.0026572 | 0.00057218 | 0.0026012 | 8.003 | 1325.004 | 0 | 0 | Y | SupCrit, Med density |  |  | 0.64116 | 0.0086913 | 0.71153 | 0.0027593 | 0.70855 | 0.0020009 | SupCrit | 104.6215 | 0.0026012 | 1282.6616 | 0.0022163 | 1157.0552 | 1282.6616 | 3173.385 | 0.96054 | 3.3006 | 0.79123 | 1.9211 | Flagged Warnings: | 1387.2831 | 0.0013616 | 2270.3513 | 1387.2832 | 5200.9582 | 0.8116 | 0 | 3.3063 | 0.77793 | 1.6232 | Flagged Warnings: | 1262.4521 | 459.3771 | 2.8755 | 1408.7367 | 556.4177 | 2.0419 |  |  |  | 1383.6144 | 605.3388 | 16.5059 |  |  |  | 1.0017 | 1.0098 | 0.0033585 | 0.0016603 | 1.0206 | 1.0216 | 0.033468 | 0.00071495 |  |  |  | November 3, 2023 | November | 3 | 45 | 4 | 40 | ['0h', '3m', '2s'] | 1:01:51 PM | 46911 | 46911 | 0.99758 | 0.99757 | 0.99759 | FG04_A13_12_power | Fogo FI | 6408.3086
38 | FG04_A13_12_8mW_r3_nolid | 0.71294 | 0.0028153 | 0.0014774 | 0.0023966 | 104.3711 | 0.0028673 | 0.00057279 | 0.0028163 | 8.003 | 1325.004 | 0 | 0 | Y | SupCrit, Med density |  |  | 0.64225 | 0.0087154 | 0.71294 | 0.0028153 | 0.70977 | 0.0020568 | SupCrit | 104.6244 | 0.0028163 | 1282.6543 | 0.0024585 | 1114.9244 | 1282.6543 | 3107.3259 | 0.96132 | 3.5054 | 0.82626 | 1.9226 | Flagged Warnings: | 1387.2788 | 0.0013738 | 2142.7879 | 1387.2788 | 4955.9655 | 0.81233 | 0 | 3.0311 | 0.79915 | 1.6247 | Flagged Warnings: | 1262.5419 | 452.0051 | 2.879 | 1408.7141 | 506.2841 | 1.9577 |  |  |  | 1386.1961 | 679.9801 | 18.5462 |  |  |  | 1.0264 | 1.042 | 0.050685 | 0.0017245 | 1.0393 | 1.0317 | 0.06391 | 0.0007582 |  |  |  | November 3, 2023 | November | 3 | 45 | 4 | 40 | ['0h', '3m', '1s'] | 1:05:42 PM | 47142 | 47142 | 0.99758 | 0.99757 | 0.99758 | FG04_A13_12_power | Fogo FI | 6100.9045
39 | FG04_A13_12_4mW_r1_nolid | 0.71093 | 0.0033104 | 0.0022843 | 0.002396 | 104.3672 | 0.0044378 | 0.00057421 | 0.0044112 | 4.017 | 1325.004 | 0 | 0 | Y | SupCrit, Med density |  |  | 0.6407 | 0.008799 | 0.71093 | 0.0033104 | 0.70803 | 0.0025563 | SupCrit | 104.6209 | 0.0044112 | 1282.6582 | 0.0040244 | 494.8625 | 1282.6583 | 1371.5956 | 0.95767 | 2.1553 | 0.82238 | 1.9153 | Flagged Warnings: | 1387.2791 | 0.0018065 | 948.1166 | 1387.2792 | 2181.4859 | 0.8141 | 0 | 2.0754 | 0.77934 | 1.6282 | Flagged Warnings: | 1262.3286 | 211.2978 | 2.8688 | 1408.616 | 223.7763 | 2.0733 |  |  |  | 1384.4615 | 204.8936 | 15.1158 |  |  |  | 1.0533 | 1.0559 | 0.10206 | 0.0038705 | 1.0184 | 1.0187 | 0.029906 | 0.0017173 |  |  |  | November 3, 2023 | November | 3 | 45 | 4 | 40 | ['0h', '3m', '1s'] | 1:14:01 PM | 47641 | 47641 | 0.99758 | 0.99757 | 0.99758 | FG04_A13_12_power | Fogo FI | 2679.6392
40 | FG04_A13_12_4mW_r2_nolid | 0.71584 | 0.0023662 | 0.0017357 | 0.0016082 | 104.3847 | 0.0039118 | 0.00057498 | 0.0038787 | 4.014 | 1325.004 | 0 | 0 | Y | SupCrit, high density |  |  | 0.64765 | 0.0088457 | 0.71997 | 0.0031375 | 0.71584 | 0.0023662 | SupCrit | 104.6386 | 0.0038787 | 1282.636 | 0.0034901 | 521.0864 | 1282.636 | 1482.4882 | 0.99031 | 2.0659 | 0.80558 | 1.9806 | Flagged Warnings: | 1387.2746 | 0.0016922 | 1031.1879 | 1387.2746 | 2410.8365 | 0.81866 | 0 | 1.9598 | 0.80539 | 1.6373 | Flagged Warnings: | 1262.5008 | 225.3768 | 2.9648 | 1408.8155 | 264.6522 | 2.2056 |  |  |  | 1383.0597 | 295.5157 | 17.237 |  |  |  | 1.105 | 1.1083 | 0.20793 | 0.003801 | 1.002 | 1.0098 | 0.0033211 | 0.0015878 |  |  |  | November 3, 2023 | November | 3 | 45 | 4 | 40 | ['0h', '3m', '2s'] | 1:17:33 PM | 47853 | 47853 | 0.99757 | 0.99757 | 0.99758 | FG04_A13_12_power | Fogo FI | 2944.8643
41 | FG04_A13_12_4mW_r3_nolid | 0.71803 | 0.0031003 | 0.0019652 | 0.0023979 | 104.381 | 0.0038043 | 0.0005757 | 0.0037697 | 4.014 | 1325.004 | 0 | 0 | Y | SupCrit, Med density |  |  | 0.64616 | 0.0088199 | 0.71803 | 0.0031003 | 0.71417 | 0.0023339 | SupCrit | 104.635 | 0.0037697 | 1282.6455 | 0.0033161 | 558.2152 | 1282.6456 | 1542.7524 | 0.95832 | 1.8102 | 0.81409 | 1.9166 | Flagged Warnings: | 1387.2805 | 0.0017928 | 1097.9467 | 1387.2806 | 2501.1234 | 0.80336 | 0 | 2.2099 | 0.78802 | 1.6067 | Flagged Warnings: | 1262.3329 | 215.3597 | 2.87 | 1408.6937 | 257.6171 | 1.9894 |  |  |  | 1385.0291 | 305.8809 | 18.1723 |  |  |  | 1.0796 | 1.0813 | 0.1525 | 0.0034335 | 1.0637 | 1.038 | 0.10234 | 0.0014634 |  |  |  | November 3, 2023 | November | 3 | 45 | 4 | 40 | ['0h', '3m', '2s'] | 1:21:12 PM | 48072 | 48072 | 0.99757 | 0.99757 | 0.99758 | FG04_A13_12_power | Fogo FI | 3113.3352
42 | FG04_A13_12_4mW_r1_nolid_repeat | 0.71028 | 0.0033054 | 0.0022772 | 0.0023959 | 104.366 | 0.0044254 | 0.00058006 | 0.004398 | 4.011 | 1325.004 | 0 | 0 | Y | SupCrit, Med density |  |  | 0.64021 | 0.008792 | 0.71028 | 0.0033054 | 0.70747 | 0.002553 | SupCrit | 104.6206 | 0.004398 | 1282.665 | 0.0037441 | 474.5043 | 1282.665 | 1290.9211 | 0.96434 | 1.9214 | 0.76287 | 1.9287 | Flagged Warnings: | 1387.2856 | 0.0023073 | 907.578 | 1387.2856 | 2123.229 | 0.81959 | 0 | 2.3149 | 0.7998 | 1.6392 | Flagged Warnings: | 1262.3925 | 166.6742 | 2.6233 | 1408.6459 | 254.9261 | 2.251 |  |  |  | 1382.653 | 164.1584 | 15.5044 |  |  |  | 1.0174 | 1.0161 | 0.033542 | 0.0040646 | 1.0542 | 1.0085 | 0.088789 | 0.0018061 |  |  |  | November 3, 2023 | November | 3 | 45 | 4 | 40 | ['0h', '3m', '2s'] | 1:39:59 PM | 49199 | 49199 | 0.99757 | 0.99756 | 0.99757 | FG04_A13_12_power | Fogo FI | 2590.6108
43 | FG04_A13_12_4mW_r2_nolid_repeat | 0.70759 | 0.0033725 | 0.0023742 | 0.0023951 | 104.3607 | 0.0046203 | 0.00058127 | 0.0045947 | 4.01 | 1325.004 | 0 | 0 | Y | SupCrit, Med density |  |  | 0.63813 | 0.0087822 | 0.70759 | 0.0033725 | 0.70512 | 0.0026257 | SupCrit | 104.6155 | 0.0045947 | 1282.6669 | 0.0042155 | 465.0673 | 1282.6669 | 1290.2608 | 0.97126 | 2.0718 | 0.7923 | 1.9425 | Flagged Warnings: | 1387.2824 | 0.001828 | 913.5016 | 1387.2824 | 2128.1982 | 0.8265 | 0 | 1.82 | 0.77325 | 1.653 | Flagged Warnings: | 1262.5624 | 193.9806 | 2.8933 | 1408.5483 | 225.3193 | 2.179 |  |  |  | 1383.5091 | 202.8613 | 15.2422 |  |  |  | 1.1164 | 1.1279 | 0.22604 | 0.0041768 | 1.002 | 1.0014 | 0.0033259 | 0.0018095 |  |  |  | November 3, 2023 | November | 3 | 45 | 4 | 40 | ['0h', '3m', '2s'] | 1:44:33 PM | 49473 | 49473 | 0.99756 | 0.99756 | 0.99757 | FG04_A13_12_power | Fogo FI | 2574.9656
44 | FG04_A13_12_4mW_r3_nolid_repeat | 0.71037 | 0.0032749 | 0.0022326 | 0.0023959 | 104.3661 | 0.0043386 | 0.00058226 | 0.0043099 | 4.008 | 1325.004 | 0 | 0 | Y | SupCrit, Med density |  |  | 0.64028 | 0.008786 | 0.71037 | 0.0032749 | 0.70754 | 0.0025228 | SupCrit | 104.6211 | 0.0043099 | 1282.6689 | 0.0038609 | 459.3047 | 1282.6689 | 1270.0568 | 0.96035 | 1.8106 | 0.81035 | 1.9207 | Flagged Warnings: | 1387.2899 | 0.0019154 | 878.7044 | 1387.29 | 2053.747 | 0.82675 | 0 | 1.9359 | 0.77938 | 1.6535 | Flagged Warnings: | 1262.3996 | 167.5795 | 2.8763 | 1408.7018 | 230.292 | 2.0675 |  |  |  | 1381.9917 | 191.3005 | 15.3642 |  |  |  | 1.0211 | 1.0319 | 0.040507 | 0.0041818 | 1.002 | 1.0198 | 0.003327 | 0.0018818 |  |  |  | November 3, 2023 | November | 3 | 45 | 4 | 40 | ['0h', '3m', '1s'] | 1:47:56 PM | 49676 | 49676 | 0.99756 | 0.99756 | 0.99757 | FG04_A13_12_power | Fogo FI | 2484.1148
45 | FG04_A13_12_15mW_r1_nolid_repeat | 0.71482 | 0.0028129 | 0.0014719 | 0.0023971 | 104.3748 | 0.0028539 | 0.00058438 | 0.0028002 | 14.934 | 1325.004 | 0 | 0 | Y | SupCrit, Med density |  |  | 0.6437 | 0.0087327 | 0.71482 | 0.0028129 | 0.7114 | 0.0020514 | SupCrit | 104.6299 | 0.0028002 | 1282.6768 | 0.0024711 | 1551.0079 | 1282.6768 | 4299.1991 | 0.96399 | 5.1615 | 0.80751 | 1.928 | Flagged Warnings: | 1387.3067 | 0.0013172 | 3075.2223 | 1387.3068 | 7058.5423 | 0.81161 | 0 | 4.3414 | 0.7815 | 1.6232 | Flagged Warnings: | 1262.6003 | 640.6991 | 2.8868 | 1408.7287 | 821.2625 | 2.1082 |  |  |  | 1381.7603 | 734.473 | 15.2545 |  |  |  | 1.0643 | 1.0694 | 0.12394 | 0.0012431 | 1.094 | 1.0879 | 0.15261 | 0.00052784 |  |  |  | November 3, 2023 | November | 3 | 45 | 3 | 40 | ['0h', '2m', '16s'] | 1:54:52 PM | 50092 | 50092 | 0.99756 | 0.99756 | 0.99757 | FG04_A13_12_power | Fogo FI | 8696.972
46 | FG04_A13_12_15mW_r2_nolid_repeat | 0.70527 | 0.0027855 | 0.0014231 | 0.0023945 | 104.3562 | 0.0027727 | 0.00058528 | 0.0027168 | 14.935 | 1325.004 | 0 | 0 | Y | SupCrit, Med density |  |  | 0.63634 | 0.008637 | 0.70527 | 0.0027855 | 0.70309 | 0.0020373 | SupCrit | 104.6114 | 0.0027168 | 1282.6959 | 0.0023402 | 1504.7041 | 1282.6959 | 4201.0068 | 0.96588 | 4.4633 | 0.81949 | 1.9318 | Flagged Warnings: | 1387.3073 | 0.00138 | 2952.9984 | 1387.3074 | 6820.0316 | 0.81709 | 0 | 4.3373 | 0.78249 | 1.6342 | Flagged Warnings: | 1262.5754 | 612.6002 | 2.8925 | 1408.7758 | 728.1987 | 2.0041 |  |  |  | 1384.1948 | 860.9361 | 16.6427 |  |  |  | 1.0245 | 1.0049 | 0.047281 | 0.0012838 | 1.0456 | 1.0493 | 0.074589 | 0.0005534 |  |  |  | November 3, 2023 | November | 3 | 45 | 3 | 40 | ['0h', '2m', '16s'] | 1:58:04 PM | 50284 | 50284 | 0.99756 | 0.99755 | 0.99757 | FG04_A13_12_power | Fogo FI | 8346.6986
47 | FG04_A13_12_15mW_r3_nolid_repeat | 0.70878 | 0.0028135 | 0.0014757 | 0.0023955 | 104.363 | 0.0028701 | 0.00058623 | 0.0028165 | 14.935 | 1325.004 | 0 | 0 | Y | SupCrit, Med density |  |  | 0.63905 | 0.0086757 | 0.70878 | 0.0028135 | 0.70616 | 0.0020613 | SupCrit | 104.6184 | 0.0028165 | 1282.6954 | 0.0024421 | 1453.2441 | 1282.6954 | 4032.4276 | 0.96098 | 4.5637 | 0.81707 | 1.922 | Flagged Warnings: | 1387.3138 | 0.001403 | 2846.4275 | 1387.3138 | 6503.1836 | 0.81267 | 0 | 4.2096 | 0.76999 | 1.6253 | Flagged Warnings: | 1262.5619 | 610.6478 | 2.8772 | 1408.7459 | 779.7211 | 2.2213 |  |  |  | 1381.8186 | 766.5289 | 14.7302 |  |  |  | 1.0463 | 1.0615 | 0.088917 | 0.0013225 | 1.0522 | 1.0409 | 0.08483 | 0.00057101 |  |  |  | November 3, 2023 | November | 3 | 45 | 3 | 40 | ['0h', '2m', '16s'] | 2:00:54 PM | 50454 | 50454 | 0.99756 | 0.99755 | 0.99756 | FG04_A13_12_power | Fogo FI | 8002.258
48 | FG04_A13_12_25mW_r1_nolid_repeat | 0.70772 | 0.0026742 | 0.0011893 | 0.0023952 | 104.361 | 0.0023142 | 0.00058817 | 0.0022437 | 24.927 | 1325.004 | 0 | 0 | Y | SupCrit, Med density |  |  | 0.63823 | 0.0086393 | 0.70772 | 0.0026742 | 0.70523 | 0.0019163 | SupCrit | 104.6165 | 0.0022437 | 1282.703 | 0.0020009 | 3100.4466 | 1282.703 | 8556.9813 | 0.96205 | 8.0667 | 0.80213 | 1.9241 | Flagged Warnings: | 1387.3195 | 0.001015 | 6107.0924 | 1387.3195 | 14033.4364 | 0.80479 | 0 | 6.6694 | 0.80211 | 1.6096 | Flagged Warnings: | 1262.5743 | 1238.8079 | 2.8811 | 1408.744 | 1531.8531 | 2.0187 |  |  |  | 1385.1394 | 1378.0068 | 17.0474 |  |  |  | 1.0497 | 1.0629 | 0.095692 | 0.00062059 | 1.0166 | 1.0058 | 0.026715 | 0.00026356 |  |  |  | November 3, 2023 | November | 3 | 45 | 3 | 40 | ['0h', '2m', '16s'] | 2:06:43 PM | 50803 | 50803 | 0.99756 | 0.99755 | 0.99756 | FG04_A13_12_power | Fogo FI | 17437.4705
49 | FG04_A13_12_25mW_r2_nolid_repeat | 0.70592 | 0.0027102 | 0.0012692 | 0.0023947 | 104.3575 | 0.0024719 | 0.00058926 | 0.0024066 | 24.921 | 1325.004 | 0 | 0 | Y | SupCrit, Med density |  |  | 0.63684 | 0.0086288 | 0.70592 | 0.0027102 | 0.70365 | 0.001957 | SupCrit | 104.6131 | 0.0024066 | 1282.713 | 0.0020421 | 3071.892 | 1282.713 | 8492.0127 | 0.96503 | 8.8631 | 0.79877 | 1.9301 | Flagged Warnings: | 1387.3261 | 0.0012733 | 5981.1731 | 1387.3261 | 13742.203 | 0.81327 | 0 | 7.4622 | 0.77946 | 1.6265 | Flagged Warnings: | 1262.6499 | 1218.9172 | 2.89 | 1408.7053 | 1541.9285 | 2.0373 |  |  |  | 1383.4508 | 1464.1583 | 15.6627 |  |  |  | 1.0157 | 1.0135 | 0.030262 | 0.00062829 | 1.0102 | 1.0014 | 0.016665 | 0.00027194 |  |  |  | November 3, 2023 | November | 3 | 45 | 3 | 40 | ['0h', '2m', '16s'] | 2:09:54 PM | 50994 | 50994 | 0.99756 | 0.99755 | 0.99756 | FG04_A13_12_power | Fogo FI | 16897.3955
50 | FG04_A13_12_25mW_r3_nolid_repeat | 0.70972 | 0.0026509 | 0.0011349 | 0.0023957 | 104.3649 | 0.0022062 | 0.00059022 | 0.002131 | 24.921 | 1325.004 | 0 | 0 | Y | SupCrit, Med density |  |  | 0.63977 | 0.0086542 | 0.70972 | 0.0026509 | 0.70698 | 0.0018892 | SupCrit | 104.6206 | 0.002131 | 1282.7136 | 0.0019474 | 3101.7624 | 1282.7136 | 8536.7158 | 0.95556 | 8.2317 | 0.81125 | 1.9111 | Flagged Warnings: | 1387.3341 | 0.00086533 | 5867.9971 | 1387.3342 | 13674.5343 | 0.82498 | 0 | 5.9723 | 0.7779 | 1.65 | Flagged Warnings: | 1262.7158 | 1233.4363 | 2.8615 | 1408.7526 | 1596.23 | 2.0886 |  |  |  | 1384.6055 | 1337.8958 | 16.3731 |  |  |  | 1.0448 | 1.0362 | 0.085624 | 0.00061614 | 1.0559 | 1.0491 | 0.092234 | 0.00028118 |  |  |  | November 3, 2023 | November | 3 | 45 | 3 | 40 | ['0h', '2m', '17s'] | 2:12:29 PM | 51149 | 51149 | 0.99756 | 0.99755 | 0.99756 | FG04_A13_12_power | Fogo FI | 16575.5576
51 | FG04_A13_12_35mW_r1_nolid | 0.69743 | 0.0026271 | 0.0010852 | 0.0023925 | 104.3409 | 0.0021226 | 0.00059243 | 0.0020433 | 34.956 | 1325.004 | 0 | 0 | Y | SupCrit, Med density |  |  | 0.63028 | 0.0085324 | 0.69743 | 0.0026271 | 0.69618 | 0.0018776 | SupCrit | 104.5967 | 0.0020433 | 1282.7488 | 0.0018664 | 4254.5323 | 1282.7489 | 11768.3383 | 0.95851 | 11.4233 | 0.81572 | 1.917 | Flagged Warnings: | 1387.3457 | 0.00083155 | 8204.465 | 1387.3456 | 19051.3474 | 0.81736 | 0 | 7.4001 | 0.79216 | 1.6347 | Flagged Warnings: | 1262.6686 | 1715.0721 | 2.8706 | 1408.8226 | 2149.8638 | 2.0064 |  |  |  | 1386.1551 | 2172.4587 | 17.7336 |  |  |  | 1.0176 | 1.0284 | 0.03381 | 0.00045058 | 1.0521 | 1.0421 | 0.085142 | 0.00019925 |  |  |  | November 3, 2023 | November | 3 | 45 | 3 | 40 | ['0h', '2m', '16s'] | 2:18:50 PM | 51530 | 51530 | 0.99755 | 0.99755 | 0.99756 | FG04_A13_12_power | Fogo FI | 23308.3634
52 | FG04_A13_12_35mW_r2_nolid | 0.69634 | 0.002594 | 0.0010029 | 0.0023922 | 104.3388 | 0.0019628 | 0.00059353 | 0.0018755 | 34.97 | 1325.004 | 0 | 0 | Y | SupCrit, Med density |  |  | 0.62943 | 0.0085158 | 0.69634 | 0.002594 | 0.69521 | 0.0018421 | SupCrit | 104.5947 | 0.0018755 | 1282.7515 | 0.0016079 | 4455.68 | 1282.7515 | 12185.2911 | 0.94747 | 10.0119 | 0.81619 | 1.8949 | Flagged Warnings: | 1387.3462 | 0.00096547 | 8494.4498 | 1387.3462 | 19619.4949 | 0.81735 | 0 | 8.7672 | 0.77976 | 1.6347 | Flagged Warnings: | 1262.7304 | 1812.7695 | 2.8375 | 1408.7545 | 2231.2996 | 2.0585 |  |  |  | 1385.4979 | 2163.1574 | 17.077 |  |  |  | 1.0359 | 1.0149 | 0.068041 | 0.00042529 | 1.0331 | 1.0246 | 0.05404 | 0.00019244 |  |  |  | November 3, 2023 | November | 3 | 45 | 3 | 40 | ['0h', '2m', '16s'] | 2:21:46 PM | 51706 | 51706 | 0.99755 | 0.99755 | 0.99756 | FG04_A13_12_power | Fogo FI | 24003.6953
53 | FG04_A13_12_35mW_r3_nolid | 0.69528 | 0.0026228 | 0.0010758 | 0.002392 | 104.3367 | 0.0021066 | 0.00059482 | 0.0020258 | 34.971 | 1325.004 | 0 | 0 | Y | SupCrit, Med density |  |  | 0.6286 | 0.008511 | 0.69528 | 0.0026228 | 0.69427 | 0.0018752 | SupCrit | 104.5927 | 0.0020258 | 1282.7647 | 0.0018504 | 4328.8054 | 1282.7648 | 11961.5565 | 0.96248 | 11.5069 | 0.80392 | 1.925 | Flagged Warnings: | 1387.3574 | 0.00082457 | 8369.039 | 1387.3575 | 19363.7235 | 0.8188 | 0 | 7.9147 | 0.77957 | 1.6376 | Flagged Warnings: | 1262.6685 | 1770.9366 | 2.8825 | 1408.8028 | 2183.5995 | 2.0477 |  |  |  | 1385.2341 | 2043.6673 | 16.4878 |  |  |  | 1.0035 | 1.0074 | 0.0067189 | 0.00044469 | 1.0543 | 1.0407 | 0.088889 | 0.00019567 |  |  |  | November 3, 2023 | November | 3 | 45 | 3 | 40 | ['0h', '2m', '17s'] | 2:25:06 PM | 51906 | 51906 | 0.99755 | 0.99755 | 0.99756 | FG04_A13_12_power | Fogo FI | 23648.8554
54 | FG04_A13_12_45mW_r1_nolid | 0.69575 | 0.0025567 | 0.00090259 | 0.0023921 | 104.3376 | 0.001767 | 0.00059941 | 0.0016663 | 45.014 | 1325.004 | 0 | 0 | Y | SupCrit, Med density |  |  | 0.62898 | 0.0085035 | 0.69575 | 0.0025567 | 0.69469 | 0.0018012 | SupCrit | 104.5939 | 0.0016663 | 1282.7828 | 0.0014893 | 5453.655 | 1282.7828 | 14869.7029 | 0.94992 | 11.4835 | 0.80332 | 1.8998 | Flagged Warnings: | 1387.3768 | 0.00074728 | 10305.6264 | 1387.3768 | 24057.1756 | 0.82651 | 0 | 8.9901 | 0.77808 | 1.653 | Flagged Warnings: | 1262.704 | 2171.6042 | 2.8448 | 1408.801 | 2730.8259 | 2.0135 |  |  |  | 1386.1373 | 2526.2499 | 17.0884 |  |  |  | 1.0305 | 1.0187 | 0.057984 | 0.00034836 | 1.0602 | 1.0404 | 0.099456 | 0.0001604 |  |  |  | November 3, 2023 | November | 3 | 45 | 3 | 40 | ['0h', '2m', '17s'] | 2:36:15 PM | 52575 | 52575 | 0.99755 | 0.99754 | 0.99756 | FG04_A13_12_power | Fogo FI | 29106.8388
55 | FG04_A13_12_45mW_r2_nolid | 0.7019 | 0.0026589 | 0.0011577 | 0.0023937 | 104.3496 | 0.0022593 | 0.00060088 | 0.0021833 | 45.054 | 1325.004 | 0 | 0 | Y | SupCrit, Med density |  |  | 0.63374 | 0.008581 | 0.7019 | 0.0026589 | 0.70013 | 0.001907 | SupCrit | 104.6061 | 0.0021833 | 1282.7778 | 0.0017216 | 5020.7408 | 1282.7779 | 13819.5657 | 0.95965 | 12.1239 | 0.80162 | 1.9193 | Flagged Warnings: | 1387.3839 | 0.0013428 | 9632.4048 | 1387.3839 | 22244.9403 | 0.81935 | 0 | 13.264 | 0.77467 | 1.6387 | Flagged Warnings: | 1262.6871 | 2026.1319 | 2.7731 | 1408.8027 | 2691.6984 | 2.122 |  |  |  | 1382.881 | 2500.2278 | 15.8964 |  |  |  | 1.0053 | 1.0185 | 0.010084 | 0.00038228 | 1.0393 | 1.0261 | 0.064462 | 0.00017012 |  |  |  | November 3, 2023 | November | 3 | 45 | 3 | 40 | ['0h', '2m', '16s'] | 2:39:31 PM | 52771 | 52771 | 0.99755 | 0.99754 | 0.99755 | FG04_A13_12_power | Fogo FI | 27149.4689
56 | FG04_A13_12_45mW_r3_nolid | 0.6973 | 0.0025949 | 0.0010049 | 0.0023925 | 104.3406 | 0.0019656 | 0.00060388 | 0.0018752 | 45.128 | 1325.004 | 0 | 0 | Y | SupCrit, Med density |  |  | 0.63017 | 0.0085252 | 0.6973 | 0.0025949 | 0.69606 | 0.0018422 | SupCrit | 104.5972 | 0.0018752 | 1282.7886 | 0.0016772 | 4935.0902 | 1282.7886 | 13435.3127 | 0.94728 | 11.6016 | 0.80617 | 1.8946 | Flagged Warnings: | 1387.3858 | 0.00083855 | 9380.151 | 1387.3859 | 21830.0895 | 0.81864 | 0 | 9.3136 | 0.79289 | 1.6373 | Flagged Warnings: | 1262.707 | 1974.1689 | 2.7964 | 1408.7884 | 2578.3574 | 2.0945 |  |  |  | 1384.2498 | 2165.0101 | 16.2984 |  |  |  | 1.0053 | 1.0025 | 0.010095 | 0.0003839 | 1.0587 | 1.0392 | 0.096108 | 0.00017455 |  |  |  | November 3, 2023 | November | 3 | 45 | 3 | 40 | ['0h', '2m', '17s'] | 2:46:24 PM | 53184 | 53184 | 0.99755 | 0.99754 | 0.99755 | FG04_A13_12_power | Fogo FI | 26666.4071
0 | B22_1_FIA_4mW | 0.66703 | 0.0030874 | 0.0019605 | 0.002385 | 104.281 | 0.0038939 | 0.00086443 | 0.0038048 | 4.02 | 1324.964 | 0 | 0 | Y | SupCrit, Med density |  |  | 0.60653 | 0.0083391 | 0.66703 | 0.0030874 | 0.66865 | 0.0024316 | SupCrit | 104.5031 | 0.0038048 | 1283.0871 | 0.0034474 | 970.2082 | 1283.087 | 2632.5415 | 0.97543 | 3.6946 | 0.75102 | 1.9509 | Flagged Warnings: | 1387.5902 | 0.00161 | 1960.7503 | 1387.5902 | 4411.8664 | 0.79924 | 0 | 3.672 | 0.77772 | 1.5985 | Flagged Warnings: | 1262.756 | 392.0791 | 2.9204 | 1409.0655 | 468.0357 | 1.9508 | 1369.8207 | 51.1131 | 0.39923 | 1387.4402 | 745.5452 | 17.2732 | 1287.4316 | 334.1168 | 14.975 | 1.0207 | 1.0072 | 0.040363 | 0.0020108 | 1.0381 | 1.0161 | 0.060959 | 0.00081523 | PseudoVoigtModel | PseudoVoigtModel | No | April 24, 2025 | April | 24 | 60 | 4 | 50 | ['0h', '4m', '2s'] | 10:20:44 AM | 37244 | 37244 | 0.99787 | 0.99787 | 0.99788 | B22_1 | Icelandic FI |  | 0.73988
1 | B22_1_FIA_6mW | 0.66793 | 0.0028342 | 0.0015308 | 0.0023852 | 104.2828 | 0.0030391 | 0.00086196 | 0.0029205 | 6.025 | 1324.964 | 0 | 0 | Y | SupCrit, Med density |  |  | 0.60724 | 0.0082918 | 0.66793 | 0.0028342 | 0.66948 | 0.00215 | SupCrit | 104.505 | 0.0029205 | 1283.1056 | 0.0026792 | 1330.8152 | 1283.1056 | 3610.0605 | 0.99063 | 3.7998 | 0.71722 | 1.9813 | Flagged Warnings: | 1387.6107 | 0.0011624 | 2726.5492 | 1387.6106 | 6070.4449 | 0.79702 | 0 | 3.7724 | 0.75686 | 1.594 | Flagged Warnings: | 1262.8738 | 450.0647 | 2.4574 | 1409.0619 | 670.1771 | 2.0094 | 1369.7705 | 77.0012 | 0.3977 | 1386.9325 | 897.7815 | 17.1977 | 1282.7867 | 675.7475 | 19.3237 | 1.0901 | 1.061 | 0.17852 | 0.0014888 | 1.0556 | 1.0222 | 0.088557 | 0.00058463 | PseudoVoigtModel | PseudoVoigtModel | No | April 24, 2025 | April | 24 | 60 | 4 | 50 | ['0h', '4m', '1s'] | 10:26:17 AM | 37577 | 37577 | 0.99787 | 0.99787 | 0.99788 | B22_1 | Icelandic FI |  | 0.73988
2 | B22_1_FIA_8mW | 0.66467 | 0.0027672 | 0.0014042 | 0.0023844 | 104.2763 | 0.0027922 | 0.00085992 | 0.0026621 | 8.048 | 1324.964 | 0 | 0 | Y | SupCrit, Med density |  |  | 0.60468 | 0.0082467 | 0.66467 | 0.0027672 | 0.66646 | 0.0020792 | SupCrit | 104.4986 | 0.0026621 | 1283.1202 | 0.0022444 | 1930.244 | 1283.1203 | 5189.3871 | 0.97865 | 4.4253 | 0.72505 | 1.9573 | Flagged Warnings: | 1387.6189 | 0.0014317 | 3870.4754 | 1387.6188 | 8618.0418 | 0.79565 | 0 | 5.6922 | 0.76321 | 1.5913 | Flagged Warnings: | 1262.9479 | 639.3371 | 2.3805 | 1409.0143 | 963.3987 | 2.0207 | 1370.0444 | 107.769 | 0.39732 | 1387.1503 | 1260.6095 | 15.2243 | 1282.9808 | 954.3426 | 18.6097 | 1.0635 | 1.0613 | 0.12427 | 0.001014 | 1.0063 | 1.0328 | 0.0099457 | 0.00041114 | PseudoVoigtModel | PseudoVoigtModel | No | April 24, 2025 | April | 24 | 60 | 4 | 50 | ['0h', '4m', '1s'] | 10:30:50 AM | 37850 | 37850 | 0.99787 | 0.99786 | 0.99788 | B22_1 | Icelandic FI |  | 0.73988
3 | B22_1_FIA_10mW | 0.66879 | 0.0027935 | 0.0014538 | 0.0023854 | 104.2845 | 0.0028848 | 0.00085678 | 0.0027606 | 9.951 | 1324.964 | 0 | 0 | Y | SupCrit, Med density |  |  | 0.60792 | 0.0082915 | 0.66879 | 0.0027935 | 0.67027 | 0.0021026 | SupCrit | 104.5068 | 0.0027606 | 1283.097 | 0.0021333 | 2356.3427 | 1283.0971 | 6374.4376 | 0.97853 | 5.2402 | 0.7417 | 1.9571 | Flagged Warnings: | 1387.6039 | 0.001752 | 4687.2718 | 1387.6039 | 10583.0653 | 0.80977 | 0 | 8.1117 | 0.7554 | 1.6195 | Flagged Warnings: | 1263.1026 | 744.905 | 2.2072 | 1409.0386 | 1221.1111 | 2.0303 |  |  |  | 1384.7705 | 1823.4103 | 17.29 | 1281.838 | 1366.3769 | 20.3652 | 1.0437 | 1.0687 | 0.085536 | 0.00083055 | 1.0124 | 1.0368 | 0.020036 | 0.00034552 | PseudoVoigtModel | PseudoVoigtModel | No | April 24, 2025 | April | 24 | 60 | 4 | 50 | ['0h', '4m', '2s'] | 10:38:24 AM | 38304 | 38304 | 0.99787 | 0.99786 | 0.99788 | B22_1 | Icelandic FI |  | 0.73988
4 | B22_1_FIA_15mW | 0.6516 | 0.0026698 | 0.001207 | 0.0023814 | 104.2502 | 0.0024159 | 0.00085444 | 0.0022646 | 14.886 | 1324.964 | 0 | 0 | Y | SupCrit, Med density |  |  | 0.59435 | 0.0081012 | 0.6516 | 0.0026698 | 0.65422 | 0.0019841 | SupCrit | 104.4726 | 0.0022646 | 1283.1698 | 0.0018597 | 3430.2546 | 1283.1698 | 9150.9246 | 0.97275 | 6.3425 | 0.72299 | 1.9455 | Flagged Warnings: | 1387.6424 | 0.0012922 | 6815.6148 | 1387.6424 | 15273.8677 | 0.79799 | 0 | 9.0148 | 0.76907 | 1.596 | Flagged Warnings: | 1262.901 | 1181.6382 | 2.3775 | 1409.0467 | 1731.6653 | 1.9048 | 1369.8148 | 168.2122 | 0.39809 | 1387.5226 | 2137.6699 | 16.5816 | 1283.2479 | 1755.3786 | 17.8988 | 1.0384 | 1.0242 | 0.074696 | 0.00056716 | 1.0252 | 1.0387 | 0.04015 | 0.00023416 | PseudoVoigtModel | PseudoVoigtModel | No | April 24, 2025 | April | 24 | 60 | 4 | 50 | ['0h', '4m', '1s'] | 10:43:24 AM | 38604 | 38604 | 0.99787 | 0.99786 | 0.99788 | B22_1 | Icelandic FI |  | 0.73988
5 | B22_1_FIA_20mW | 0.64347 | 0.0026168 | 0.0010887 | 0.0023796 | 104.2339 | 0.0021881 | 0.00085236 | 0.0020195 | 19.901 | 1324.964 | 0 | 0 | Y | SupCrit, Med density |  |  | 0.58788 | 0.0080119 | 0.64347 | 0.0026168 | 0.64648 | 0.00193 | SupCrit | 104.4563 | 0.0020195 | 1283.2105 | 0.0016865 | 4333.8451 | 1283.2106 | 11582.2096 | 0.97555 | 7.5678 | 0.71967 | 1.9511 | Flagged Warnings: | 1387.6669 | 0.001111 | 8608.7234 | 1387.6668 | 19321.512 | 0.79636 | 0 | 10.0398 | 0.77837 | 1.5927 | Flagged Warnings: | 1262.9705 | 1502.4168 | 2.2957 | 1409.0809 | 2224.8115 | 1.9404 | 1369.9856 | 239.7292 | 0.39689 | 1387.7804 | 2996.3262 | 17.3928 | 1283.3123 | 2249.2705 | 18.6356 | 1.0155 | 1.0024 | 0.030276 | 0.0004502 | 1.021 | 1.0414 | 0.033391 | 0.00018501 | PseudoVoigtModel | PseudoVoigtModel | No | April 24, 2025 | April | 24 | 60 | 4 | 50 | ['0h', '4m', '1s'] | 10:48:15 AM | 38895 | 38895 | 0.99787 | 0.99786 | 0.99788 | B22_1 | Icelandic FI |  | 0.73988
6 | B22_1_FIA_25mW | 0.64503 | 0.002599 | 0.0010444 | 0.0023799 | 104.237 | 0.0020974 | 0.00085045 | 0.0019213 | 24.989 | 1324.964 | 0 | 0 | Y | SupCrit, Med density |  |  | 0.58912 | 0.0080232 | 0.64503 | 0.002599 | 0.64797 | 0.001906 | SupCrit | 104.4595 | 0.0019213 | 1283.2062 | 0.0015844 | 5685.1508 | 1283.2062 | 15141.6358 | 0.95934 | 8.8335 | 0.74926 | 1.9187 | Flagged Warnings: | 1387.6658 | 0.0010868 | 11192.3464 | 1387.6657 | 25083.0552 | 0.79376 | 0 | 12.0555 | 0.78162 | 1.5875 | Flagged Warnings: | 1263.0209 | 1859.5934 | 2.2448 | 1409.0681 | 2994.6281 | 1.9211 | 1370.0258 | 302.7898 | 0.3958 | 1387.0518 | 3558.2893 | 16.762 | 1281.4361 | 2959.0432 | 20.0203 | 1.007 | 1.0061 | 0.013417 | 0.00033749 | 1.0316 | 1.0432 | 0.050238 | 0.00014184 | PseudoVoigtModel | PseudoVoigtModel | No | April 24, 2025 | April | 24 | 60 | 4 | 50 | ['0h', '4m', '1s'] | 10:53:11 AM | 39191 | 39191 | 0.99787 | 0.99786 | 0.99788 | B22_1 | Icelandic FI |  | 0.73988
7 | B22_1_FIA_30mW | 0.63196 | 0.0025731 | 0.00098503 | 0.0023771 | 104.2107 | 0.0019911 | 0.00084726 | 0.0018057 | 29.85 | 1324.964 | 0 | 0 | Y | SupCrit, Med density |  |  | 0.57869 | 0.0078915 | 0.63196 | 0.0025731 | 0.63538 | 0.0018887 | SupCrit | 104.4332 | 0.0018057 | 1283.2209 | 0.0014773 | 6343.6531 | 1283.2209 | 16826.8855 | 0.96396 | 8.7146 | 0.73038 | 1.9279 | Flagged Warnings: | 1387.6541 | 0.0010383 | 12448.8124 | 1387.6541 | 28012.6904 | 0.79579 | 0 | 12.5794 | 0.78497 | 1.5916 | Flagged Warnings: | 1263.0422 | 2002.9311 | 2.0097 | 1409.0926 | 3326.5193 | 1.8671 | 1370.0194 | 347.7623 | 0.3969 | 1388.5253 | 4095.9007 | 17.4428 | 1280.436 | 3678.1541 | 20.3251 | 1.0353 | 1.0121 | 0.068004 | 0.00030391 | 1.0167 | 1.0295 | 0.026637 | 0.00012785 | PseudoVoigtModel | PseudoVoigtModel | No | April 24, 2025 | April | 24 | 60 | 4 | 50 | ['0h', '4m', '1s'] | 11:01:04 AM | 39664 | 39664 | 0.99787 | 0.99786 | 0.99788 | B22_1 | Icelandic FI |  | 0.73988
8 | B22_1_FIA_35mW | 0.61997 | 0.0025951 | 0.0010468 | 0.0023746 | 104.1864 | 0.0021287 | 0.00084494 | 0.001958 | 35.022 | 1324.964 | 0 | 0 | Y | SupCrit, Med density |  |  | 0.56906 | 0.0077803 | 0.61997 | 0.0025951 | 0.62363 | 0.0019318 | SupCrit | 104.4089 | 0.001958 | 1283.2948 | 0.0016555 | 6143.3015 | 1283.2948 | 16252.1471 | 0.9627 | 10.115 | 0.72567 | 1.9254 | Flagged Warnings: | 1387.7037 | 0.0010456 | 12013.6147 | 1387.7037 | 27144.7586 | 0.79868 | 0 | 12.6834 | 0.78532 | 1.5974 | Flagged Warnings: | 1263.0644 | 2124.4763 | 2.1241 | 1409.1286 | 3434.596 | 1.8533 | 1370.0492 | 331.4123 | 0.39793 | 1387.5068 | 3674.0335 | 17.0503 | 1280.5227 | 3346.5095 | 20.3524 | 1 | 1.0012 | 0 | 0.00031342 | 1.0661 | 1.0657 | 0.10558 | 0.00013296 | PseudoVoigtModel | PseudoVoigtModel | No | April 24, 2025 | April | 24 | 60 | 4 | 50 | ['0h', '4m', '1s'] | 11:06:54 AM | 40014 | 40014 | 0.99787 | 0.99786 | 0.99788 | B22_1 | Icelandic FI |  | 0.73988
9 | B22_1_FIA_40mW | 0.61916 | 0.0025685 | 0.00097942 | 0.0023744 | 104.1848 | 0.0019925 | 0.00084322 | 0.0018091 | 40.123 | 1324.964 | 0 | 0 | Y | SupCrit, Med density |  |  | 0.56841 | 0.0077667 | 0.61916 | 0.0025685 | 0.62283 | 0.0018977 | SupCrit | 104.4073 | 0.0018091 | 1283.293 | 0.0014987 | 7328.4875 | 1283.293 | 19273.5424 | 0.95223 | 10.7336 | 0.73769 | 1.9045 | Flagged Warnings: | 1387.7003 | 0.0010133 | 14285.215 | 1387.7003 | 32161.5048 | 0.79324 | 0 | 14.5287 | 0.79311 | 1.5865 | Flagged Warnings: | 1263.0967 | 2483.6725 | 2.1091 | 1409.0812 | 3979.4098 | 1.871 | 1370.0503 | 397.9447 | 0.39524 | 1388.4775 | 4729.8938 | 18.0452 | 1281.5513 | 3979.2071 | 20.3169 | 1.0106 | 1.0099 | 0.020189 | 0.00025987 | 1.0533 | 1.0614 | 0.084568 | 0.00011106 | PseudoVoigtModel | PseudoVoigtModel | No | April 24, 2025 | April | 24 | 60 | 4 | 50 | ['0h', '4m', '1s'] | 11:11:45 AM | 40305 | 40305 | 0.99787 | 0.99786 | 0.99788 | B22_1 | Icelandic FI |  | 0.73988
10 | B22_1_FIA_45mW | 0.6155 | 0.0025554 | 0.00094641 | 0.0023736 | 104.1773 | 0.0019288 | 0.00084069 | 0.0017397 | 45.087 | 1324.964 | 0 | 0 | Y | SupCrit, Med density |  |  | 0.56546 | 0.0077284 | 0.6155 | 0.0025554 | 0.6192 | 0.0018845 | SupCrit | 104.3999 | 0.0017397 | 1283.2816 | 0.0013755 | 8157.8814 | 1283.2816 | 21404.7103 | 0.95401 | 11.5262 | 0.7277 | 1.908 | Flagged Warnings: | 1387.6815 | 0.0010651 | 15820.6429 | 1387.6815 | 35712.8703 | 0.79896 | 0 | 16.6647 | 0.78262 | 1.5979 | Flagged Warnings: | 1263.123 | 2816.2234 | 2.0649 | 1409.0892 | 4584.6867 | 1.8822 | 1370.0412 | 450.712 | 0.39816 | 1388.823 | 5120.6778 | 17.6808 | 1280.7569 | 4364.7746 | 19.9509 | 1.0248 | 1.0173 | 0.047362 | 0.00023389 | 1.0508 | 1.0519 | 0.08125 | 0.000101 | PseudoVoigtModel | PseudoVoigtModel | No | April 24, 2025 | April | 24 | 60 | 4 | 50 | ['0h', '4m', '2s'] | 11:19:01 AM | 40741 | 40741 | 0.99787 | 0.99786 | 0.99788 | B22_1 | Icelandic FI |  | 0.73988
11 | B22_1_FIA_49mW | 0.59469 | 0.0025656 | 0.00098363 | 0.0023696 | 104.1347 | 0.0020255 | 0.00083865 | 0.0018477 | 49.198 | 1324.964 | 0 | 0 | Y | SupCrit, Med density |  |  | 0.54856 | 0.0075288 | 0.59469 | 0.0025656 | 0.5982 | 0.0019234 | SupCrit | 104.3572 | 0.0018477 | 1283.3674 | 0.0015682 | 7100.882 | 1283.3674 | 18703.9451 | 0.95252 | 10.9586 | 0.73858 | 1.905 | Flagged Warnings: | 1387.7247 | 0.00097713 | 13698.9156 | 1387.7246 | 30922.711 | 0.79365 | 0 | 14.5626 | 0.79735 | 1.5873 | Flagged Warnings: | 1263.1914 | 2579.8308 | 2.0241 | 1409.1152 | 4075.2568 | 1.8422 | 1370.0632 | 392.9203 | 0.39537 | 1389.9895 | 4589.2798 | 18.9049 | 1279.8008 | 3691.0218 | 20.9844 | 1.0053 | 1.0123 | 0.010097 | 0.00026828 | 1.0687 | 1.0643 | 0.109 | 0.00011587 | PseudoVoigtModel | PseudoVoigtModel | No | April 24, 2025 | April | 24 | 60 | 4 | 50 | ['0h', '4m', '1s'] | 11:24:14 AM | 41054 | 41054 | 0.99787 | 0.99786 | 0.99788 | B22_1 | Icelandic FI |  | 0.73988
12 | B22_1_FIA_49mW_down | 0.59936 | 0.0025707 | 0.00099464 | 0.0023705 | 104.1443 | 0.0020435 | 0.00083723 | 0.0018681 | 49.304 | 1324.964 | 0 | 0 | Y | SupCrit, Med density |  |  | 0.55237 | 0.0075753 | 0.59936 | 0.0025707 | 0.60297 | 0.0019246 | SupCrit | 104.3669 | 0.0018681 | 1283.3629 | 0.0016443 | 7084.4949 | 1283.3629 | 18619.4149 | 0.95394 | 11.2089 | 0.73156 | 1.9079 | Flagged Warnings: | 1387.7298 | 0.00088649 | 13704.7576 | 1387.7298 | 30922.652 | 0.7914 | 0 | 13.0197 | 0.80222 | 1.5828 | Flagged Warnings: | 1263.1962 | 2546.1629 | 2.0344 | 1409.1123 | 4167.0323 | 1.8233 | 1370.0656 | 380.5873 | 0.39425 | 1389.1979 | 4193.6957 | 18.1274 | 1280.0234 | 3901.2702 | 20.681 | 1.0195 | 1.0299 | 0.037211 | 0.0002693 | 1.0801 | 1.0582 | 0.12676 | 0.00011549 | PseudoVoigtModel | PseudoVoigtModel | No | April 24, 2025 | April | 24 | 60 | 4 | 50 | ['0h', '4m', '1s'] | 11:28:58 AM | 41338 | 41338 | 0.99787 | 0.99786 | 0.99788 | B22_1 | Icelandic FI |  | 0.73988
13 | B22_1_FIA_20mW_down | 0.64637 | 0.0025848 | 0.0010077 | 0.0023802 | 104.2397 | 0.0020223 | 0.00083462 | 0.001846 | 19.931 | 1324.964 | 0 | 0 | Y | SupCrit, Med density |  |  | 0.59019 | 0.0080333 | 0.64637 | 0.0025848 | 0.64925 | 0.0018867 | SupCrit | 104.4626 | 0.001846 | 1283.1651 | 0.0015245 | 4449.3166 | 1283.1652 | 11826.9823 | 0.97092 | 7.0426 | 0.71734 | 1.9418 | Flagged Warnings: | 1387.6279 | 0.001041 | 8751.3691 | 1387.6278 | 19637.3793 | 0.80083 | 0 | 9.1626 | 0.76423 | 1.6017 | Flagged Warnings: | 1263.0301 | 1403.0665 | 2.1469 | 1409.0714 | 2257.3488 | 1.8917 | 1370.0121 | 252.4727 | 0.39955 | 1387.5441 | 2877.2694 | 16.9844 | 1281.1778 | 2375.9601 | 19.5478 | 1.026 | 1.006 | 0.050569 | 0.00043643 | 1.0125 | 1.0191 | 0.019979 | 0.00018302 | PseudoVoigtModel | PseudoVoigtModel | No | April 24, 2025 | April | 24 | 60 | 4 | 50 | ['0h', '4m', '2s'] | 11:40:19 AM | 42019 | 42019 | 0.99787 | 0.99786 | 0.99787 | B22_1 | Icelandic FI |  | 0.73988
14 | B22_1_FIA_10mW_down | 0.6648 | 0.002642 | 0.0011377 | 0.0023845 | 104.2765 | 0.0022621 | 0.0008321 | 0.002108 | 10.03 | 1324.964 | 0 | 0 | Y | SupCrit, Med density |  |  | 0.60478 | 0.0082224 | 0.6648 | 0.002642 | 0.66658 | 0.0019336 | SupCrit | 104.4996 | 0.002108 | 1283.1293 | 0.0018284 | 2383.7915 | 1283.1294 | 6376.8654 | 0.97093 | 4.4831 | 0.73334 | 1.9419 | Flagged Warnings: | 1387.629 | 0.001049 | 4782.2437 | 1387.629 | 10669.7222 | 0.7886 | 0 | 4.9607 | 0.78818 | 1.5772 | Flagged Warnings: | 1262.9011 | 876.6145 | 2.5605 | 1409.0343 | 1123.0829 | 1.836 | 1370.0745 | 132.576 | 0.39366 | 1388.4008 | 1787.8454 | 17.7408 | 1285.2027 | 1201.5388 | 18.0977 | 1.0208 | 1.0317 | 0.040385 | 0.00081461 | 1.0148 | 1.0163 | 0.023292 | 0.0003298 | PseudoVoigtModel | PseudoVoigtModel | No | April 24, 2025 | April | 24 | 60 | 4 | 50 | ['0h', '4m', '1s'] | 11:50:35 AM | 42635 | 42635 | 0.99787 | 0.99786 | 0.99787 | B22_1 | Icelandic FI |  | 0.73988
15 | B22_1_FIA_6mW_down | 0.67259 | 0.0027247 | 0.001315 | 0.0023863 | 104.292 | 0.0026044 | 0.00083081 | 0.0024737 | 5.999 | 1324.964 | 0 | 0 | Y | SupCrit, Med density |  |  | 0.6109 | 0.0083136 | 0.67259 | 0.0027247 | 0.67377 | 0.0020187 | SupCrit | 104.5151 | 0.0024737 | 1283.0901 | 0.0020199 | 1556.3403 | 1283.0901 | 4180.5472 | 0.98298 | 3.2359 | 0.71637 | 1.966 | Flagged Warnings: | 1387.6053 | 0.001428 | 3107.0806 | 1387.6052 | 6952.1101 | 0.7999 | 0 | 3.9957 | 0.76194 | 1.5998 | Flagged Warnings: | 1262.8587 | 663.8388 | 2.9411 | 1409.0124 | 749.6239 | 1.9845 | 1369.9459 | 83.9223 | 0.39956 | 1387.505 | 1085.7978 | 16.4915 | 1287.3967 | 712.5755 | 14.7537 | 1.0648 | 1.0602 | 0.12739 | 0.0012632 | 1.0083 | 1.0419 | 0.013276 | 0.00051489 | PseudoVoigtModel | PseudoVoigtModel | No | April 24, 2025 | April | 24 | 60 | 4 | 50 | ['0h', '4m', '1s'] | 11:56:06 AM | 42966 | 42966 | 0.99787 | 0.99786 | 0.99787 | B22_1 | Icelandic FI |  | 0.73988
16 | B22_1_FIA_4mW_down | 0.67304 | 0.0028566 | 0.0015701 | 0.0023864 | 104.2929 | 0.0031089 | 0.00082947 | 0.0030026 | 3.982 | 1324.964 | 0 | 0 | Y | SupCrit, Med density |  |  | 0.61126 | 0.0083452 | 0.67304 | 0.0028566 | 0.67419 | 0.0021662 | SupCrit | 104.5161 | 0.0030026 | 1283.0739 | 0.0025399 | 1018.6098 | 1283.0739 | 2743.0584 | 0.99728 | 2.6436 | 0.69033 | 1.9946 | Flagged Warnings: | 1387.5901 | 0.0016015 | 2039.4927 | 1387.59 | 4561.6208 | 0.80358 | 0 | 3.3914 | 0.74977 | 1.6072 | Flagged Warnings: | 1262.7842 | 351.9769 | 2.5453 | 1409.0423 | 496.1467 | 1.9778 | 1370.0431 | 59.1082 | 0.40142 | 1387.0659 | 654.4163 | 15.5247 | 1283.7316 | 579.6411 | 17.1889 | 1.0152 | 1.0433 | 0.030221 | 0.0019581 | 1.0021 | 1.0281 | 0.0033206 | 0.00078802 | PseudoVoigtModel | PseudoVoigtModel | No | April 24, 2025 | April | 24 | 60 | 4 | 50 | ['0h', '4m', '1s'] | 12:01:37 PM | 43297 | 43297 | 0.99786 | 0.99786 | 0.99787 | B22_1 | Icelandic FI |  | 0.73988
17 | B22_1_FIA_2mW_down | 0.67419 | 0.0037729 | 0.0029221 | 0.0023867 | 104.2952 | 0.0057828 | 0.00082834 | 0.0057354 | 2.006 | 1324.964 | 0 | 0 | Y | SupCrit, Med density |  |  | 0.61216 | 0.0085767 | 0.67419 | 0.0037729 | 0.67524 | 0.0031274 | SupCrit | 104.5184 | 0.0057354 | 1283.0821 | 0.0054273 | 515.3981 | 1283.0823 | 1358.8688 | 0.99834 | 2.7456 | 0.64683 | 1.9967 | Flagged Warnings: | 1387.6006 | 0.0018544 | 1034.5791 | 1387.6007 | 2336.2939 | 0.81019 | 0 | 1.9948 | 0.75441 | 1.6204 | Flagged Warnings: | 1260.2955 | 104.78 | 0.073892 | 1409.0041 | 274.7844 | 2.1324 | 1369.7317 | 19.6298 | 0.4047 | 1384.4831 | 347.1238 | 14.9574 | 1276.0696 | 472.0562 | 18.7842 | 1.0101 | 1.0407 | 0.020135 | 0.003874 | 1.0418 | 1.0189 | 0.067657 | 0.0015662 | PseudoVoigtModel | PseudoVoigtModel | No | April 24, 2025 | April | 24 | 60 | 4 | 50 | ['0h', '4m', '1s'] | 12:06:32 PM | 43592 | 43592 | 0.99786 | 0.99786 | 0.99787 | B22_1 | Icelandic FI |  | 0.73988
18 | B31_c8_2mW | 0.67509 | 0.005318 | 0.0047522 | 0.0023869 | 104.297 | 0.0094003 | 0.00082316 | 0.0093843 | 2.009 | 1324.964 | 0 | 0 | Y | SupCrit, Med density |  |  | 0.61287 | 0.0090735 | 0.67509 | 0.005318 | 0.67607 | 0.0046384 | SupCrit | 104.5204 | 0.0093843 | 1283.0472 | 0.0089407 | 329.7238 | 1283.0472 | 830.9882 | 0.95835 | 2.5685 | 0.6316 | 1.9167 | Flagged Warnings: | 1387.5674 | 0.0028511 | 644.4719 | 1387.5676 | 1480.5217 | 0.79976 | 0 | 2.0721 | 0.81042 | 1.5995 | Flagged Warnings: | 1261.7785 | 71.2629 | 2.608 | 1408.8684 | 138.4756 | 2.385 | 1369.6856 | 19.9475 | 0.39951 | 1380.5377 | 57.0107 | 7.9916 | 1284.9738 | 321.1344 | 23.874 | 1.0643 | 1.0547 | 0.12322 | 0.005813 | 1.1057 | 1.031 | 0.16911 | 0.0024819 | PseudoVoigtModel | PseudoVoigtModel | No | April 24, 2025 | April | 24 | 60 | 4 | 50 | ['0h', '4m', '2s'] | 12:32:53 PM | 45173 | 45173 | 0.99786 | 0.99785 | 0.99787 | B31_c8 | Icelandic FI |  | 0.84103
19 | B31_c8_4mW | 0.68901 | 0.0044048 | 0.0036998 | 0.0023904 | 104.3244 | 0.0072675 | 0.00082264 | 0.0072363 | 3.987 | 1324.964 | 0 | 0 | Y | SupCrit, Med density |  |  | 0.62373 | 0.0088885 | 0.68901 | 0.0044048 | 0.68867 | 0.0036902 | SupCrit | 104.5479 | 0.0072363 | 1283.0123 | 0.0069802 | 641.725 | 1283.0123 | 1676.5691 | 0.9886 | 3.4739 | 0.63649 | 1.9772 | Flagged Warnings: | 1387.5601 | 0.0019081 | 1318.563 | 1387.5602 | 2942.2274 | 0.80106 | 0 | 2.3391 | 0.74904 | 1.6021 | Flagged Warnings: | 1262.3546 | 102.9096 | 2.3627 | 1408.951 | 279.1617 | 2.0621 | 1369.7741 | 31.7667 | 0.40036 | 1383.3597 | 349.4703 | 13.9129 | 1282.6784 | 527.2565 | 24.5716 | 1.0346 | 1.0538 | 0.068415 | 0.0030811 | 1.0579 | 1.0225 | 0.092827 | 0.001215 | PseudoVoigtModel | PseudoVoigtModel | No | April 24, 2025 | April | 24 | 60 | 4 | 50 | ['0h', '4m', '1s'] | 12:37:25 PM | 45445 | 45445 | 0.99786 | 0.99785 | 0.99787 | B31_c8 | Icelandic FI |  | 0.84103
20 | B31_c8_6mW | 0.68296 | 0.0040385 | 0.0032562 | 0.0023889 | 104.3125 | 0.0064157 | 0.00082176 | 0.0063765 | 5.975 | 1324.964 | 0 | 0 | Y | SupCrit, Med density |  |  | 0.61902 | 0.0087287 | 0.68296 | 0.0040385 | 0.68323 | 0.0033597 | SupCrit | 104.536 | 0.0063765 | 1283.0126 | 0.0061718 | 996.7067 | 1283.0121 | 2580.8081 | 0.99178 | 5.3941 | 0.61159 | 1.9836 | Flagged Warnings: | 1387.5481 | 0.0016026 | 2049.651 | 1387.5481 | 4566.2389 | 0.79578 | 0 | 3.1089 | 0.75777 | 1.5916 | Flagged Warnings: | 1262.3872 | 370.4084 | 2.7781 | 1409.0272 | 467.801 | 1.8616 | 1370.0267 | 50.3447 | 0.39782 | 1383.604 | 482.9725 | 15.3867 | 1289.9651 | 501.9085 | 11.2541 | 1.1189 | 1.116 | 0.23588 | 0.0019901 | 1.0169 | 1.0227 | 0.026976 | 0.00077651 | PseudoVoigtModel | PseudoVoigtModel | No | April 24, 2025 | April | 24 | 60 | 4 | 50 | ['0h', '4m', '1s'] | 12:42:40 PM | 45760 | 45760 | 0.99786 | 0.99785 | 0.99787 | B31_c8 | Icelandic FI |  | 0.84103
21 | B31_c8_8mW | 0.67926 | 0.0042295 | 0.0034909 | 0.002388 | 104.3052 | 0.0068909 | 0.00082067 | 0.0068565 | 7.954 | 1324.964 | 0 | 0 | Y | SupCrit, Med density |  |  | 0.61613 | 0.0087511 | 0.67926 | 0.0042295 | 0.67986 | 0.0035625 | SupCrit | 104.5287 | 0.0068565 | 1283.0368 | 0.0066699 | 1206.5806 | 1283.0365 | 3109.4329 | 0.98146 | 6.2895 | 0.62913 | 1.9629 | Flagged Warnings: | 1387.5652 | 0.0015885 | 2424.8384 | 1387.5652 | 5466.7457 | 0.80307 | 0 | 4.0015 | 0.76471 | 1.6061 | Flagged Warnings: | 1262.2963 | 433.3809 | 2.8216 | 1409.0355 | 546.794 | 2.0942 | 1369.9649 | 58.8917 | 0.40138 | 1382.1306 | 570.8156 | 14.2744 | 1290.0256 | 750.0834 | 13.561 | 1.0086 | 1.035 | 0.016922 | 0.0016268 | 1.0512 | 1.0271 | 0.08219 | 0.00066237 | PseudoVoigtModel | PseudoVoigtModel | No | April 24, 2025 | April | 24 | 60 | 4 | 50 | ['0h', '4m', '2s'] | 12:50:14 PM | 46214 | 46214 | 0.99786 | 0.99785 | 0.99787 | B31_c8 | Icelandic FI |  | 0.84103
22 | B31_c8_10mW | 0.68363 | 0.0039151 | 0.0031018 | 0.002389 | 104.3138 | 0.0061093 | 0.00082015 | 0.006067 | 9.97 | 1324.964 | 0 | 0 | Y | SupCrit, Med density |  |  | 0.61954 | 0.0087004 | 0.68363 | 0.0039151 | 0.68383 | 0.0032355 | SupCrit | 104.5374 | 0.006067 | 1283.038 | 0.0058102 | 1648.6232 | 1283.0377 | 4259.1659 | 0.97325 | 7.7407 | 0.65135 | 1.9465 | Flagged Warnings: | 1387.575 | 0.0017463 | 3300.4915 | 1387.575 | 7432.4049 | 0.8089 | 0 | 5.3054 | 0.74528 | 1.6178 | Flagged Warnings: | 1262.338 | 593.6198 | 2.7823 | 1409.0034 | 730.067 | 1.9683 | 1370.0357 | 94.3158 | 0.40428 | 1384.354 | 748.9063 | 14.1728 | 1289.9981 | 815.2691 | 11.6065 | 1.0978 | 1.0712 | 0.19042 | 0.0011807 | 1.0208 | 1.0423 | 0.033704 | 0.00049017 | PseudoVoigtModel | PseudoVoigtModel | No | April 24, 2025 | April | 24 | 60 | 4 | 50 | ['0h', '4m', '1s'] | 12:55:04 PM | 46504 | 46504 | 0.99786 | 0.99785 | 0.99787 | B31_c8 | Icelandic FI |  | 0.84103
23 | B31_c8_15mW | 0.68232 | 0.003749 | 0.0028895 | 0.0023887 | 104.3112 | 0.0056949 | 0.00081957 | 0.0056477 | 15.014 | 1324.964 | 0 | 0 | Y | SupCrit, Med density |  |  | 0.61852 | 0.0086438 | 0.68232 | 0.003749 | 0.68264 | 0.003075 | SupCrit | 104.5348 | 0.0056477 | 1283.0181 | 0.0054665 | 2457.55 | 1283.0178 | 6378.3483 | 0.98165 | 10.8987 | 0.64281 | 1.9633 | Flagged Warnings: | 1387.5525 | 0.0014191 | 4974.6598 | 1387.5526 | 11203.7328 | 0.80429 | 0 | 6.7762 | 0.75882 | 1.6086 | Flagged Warnings: | 1262.4248 | 899.4031 | 2.6334 | 1408.9903 | 1165.2519 | 2.0248 | 1369.8388 | 118.9693 | 0.40208 | 1383.3339 | 1111.7007 | 13.9056 | 1289.9981 | 1302.7629 | 12.2045 | 1.033 | 1.0366 | 0.064874 | 0.00079889 | 1.0126 | 1.0194 | 0.020191 | 0.00032335 | PseudoVoigtModel | PseudoVoigtModel | No | April 24, 2025 | April | 24 | 60 | 4 | 50 | ['0h', '4m', '1s'] | 1:00:12 PM | 46812 | 46812 | 0.99786 | 0.99785 | 0.99787 | B31_c8 | Icelandic FI |  | 0.84103
24 | B31_c8_20mW | 0.6826 | 0.0037739 | 0.0029217 | 0.0023888 | 104.3118 | 0.0057576 | 0.00081912 | 0.0057112 | 19.906 | 1324.964 | 0 | 0 | Y | SupCrit, Med density |  |  | 0.61874 | 0.008653 | 0.6826 | 0.0037739 | 0.6829 | 0.003099 | SupCrit | 104.5354 | 0.0057112 | 1283.0055 | 0.0055501 | 3318.8677 | 1283.0051 | 8505.933 | 0.97271 | 14.7772 | 0.63294 | 1.9454 | Flagged Warnings: | 1387.5405 | 0.0013469 | 6617.8135 | 1387.5405 | 14906.8999 | 0.81383 | 0 | 8.2545 | 0.73264 | 1.6277 | Flagged Warnings: | 1262.4166 | 1218.242 | 2.7066 | 1409.0098 | 1595.4693 | 1.9703 | 1369.8956 | 173.6281 | 0.4068 | 1384.0158 | 1604.8236 | 14.1823 | 1289.9871 | 1652.0646 | 11.7775 | 1.0157 | 1.0483 | 0.03045 | 0.00058617 | 1.0166 | 1.0104 | 0.026959 | 0.00024595 | PseudoVoigtModel | PseudoVoigtModel | No | April 24, 2025 | April | 24 | 60 | 4 | 50 | ['0h', '4m', '1s'] | 1:04:48 PM | 47088 | 47088 | 0.99786 | 0.99785 | 0.99787 | B31_c8 | Icelandic FI |  | 0.84103
25 | B31_c8_25mW | 0.67189 | 0.0042748 | 0.0035468 | 0.0023862 | 104.2906 | 0.0070273 | 0.00081855 | 0.0069944 | 24.925 | 1324.964 | 0 | 0 | Y | SupCrit, Med density |  |  | 0.61035 | 0.0087001 | 0.67189 | 0.0042748 | 0.67313 | 0.0036389 | SupCrit | 104.5142 | 0.0069944 | 1283.048 | 0.0068578 | 3669.1746 | 1283.0479 | 9481.7446 | 0.97055 | 18.1817 | 0.65493 | 1.9411 | Flagged Warnings: | 1387.5621 | 0.0013753 | 7337.4412 | 1387.5621 | 16466.4296 | 0.80462 | 0 | 9.9104 | 0.75071 | 1.6092 | Flagged Warnings: | 1262.5047 | 697.9429 | 2.178 | 1409.0222 | 1783.0283 | 1.985 | 1369.8328 | 196.209 | 0.40213 | 1383.5423 | 1811.394 | 14.2901 | 1286.2638 | 2969.2835 | 24.1206 | 1.0533 | 1.0634 | 0.10343 | 0.00052903 | 1.0274 | 1.0089 | 0.044043 | 0.00021932 | PseudoVoigtModel | PseudoVoigtModel | No | April 24, 2025 | April | 24 | 60 | 4 | 50 | ['0h', '4m', '1s'] | 1:09:24 PM | 47364 | 47364 | 0.99786 | 0.99785 | 0.99787 | B31_c8 | Icelandic FI |  | 0.84103
26 | B31_c8_30mW | 0.67441 | 0.003884 | 0.0030641 | 0.0023868 | 104.2956 | 0.0060632 | 0.00081813 | 0.0060207 | 30.032 | 1324.964 | 0 | 0 | Y | SupCrit, Med density |  |  | 0.61233 | 0.0086091 | 0.67441 | 0.003884 | 0.67544 | 0.0032386 | SupCrit | 104.5192 | 0.0060207 | 1283.0573 | 0.0058766 | 4847.6855 | 1283.057 | 12427.6174 | 0.96198 | 22.704 | 0.66004 | 1.924 | Flagged Warnings: | 1387.5762 | 0.0013093 | 9549.4071 | 1387.5762 | 21603.9377 | 0.80395 | 0 | 11.8244 | 0.76984 | 1.6079 | Flagged Warnings: | 1262.5251 | 1696.8472 | 2.5164 | 1408.971 | 2380.5289 | 1.9306 | 1369.8185 | 267.8107 | 0.40166 | 1383.0311 | 2088.372 | 14.1131 | 1290.0201 | 2459.0236 | 12.4569 | 1.0855 | 1.0641 | 0.16441 | 0.00039688 | 1.0317 | 1.0015 | 0.05099 | 0.00016838 | PseudoVoigtModel | PseudoVoigtModel | No | April 24, 2025 | April | 24 | 60 | 4 | 50 | ['0h', '4m', '1s'] | 1:15:29 PM | 47729 | 47729 | 0.99786 | 0.99785 | 0.99787 | B31_c8 | Icelandic FI |  | 0.84103
27 | B31_c8_35mW | 0.67317 | 0.003733 | 0.0028706 | 0.0023865 | 104.2932 | 0.0056838 | 0.00081783 | 0.0056367 | 35.033 | 1324.964 | 0 | 0 | Y | SupCrit, Med density |  |  | 0.61136 | 0.0085567 | 0.67317 | 0.003733 | 0.67431 | 0.0030905 | SupCrit | 104.5168 | 0.0056367 | 1283.0567 | 0.0054858 | 5859.2144 | 1283.0563 | 15025.37 | 0.97016 | 24.8667 | 0.64058 | 1.9403 | Flagged Warnings: | 1387.5731 | 0.0012956 | 11700.7913 | 1387.5731 | 26389.4221 | 0.80492 | 0 | 14.3508 | 0.75961 | 1.6098 | Flagged Warnings: | 1262.5811 | 2110.1517 | 2.5555 | 1408.9704 | 2893.3937 | 1.9765 | 1369.8748 | 303.1243 | 0.40218 | 1383.6679 | 2495.3842 | 14.1109 | 1290.0311 | 2980.937 | 12.2486 | 1.0551 | 1.0483 | 0.10684 | 0.00033116 | 1.021 | 1.0134 | 0.033749 | 0.00013758 | PseudoVoigtModel | PseudoVoigtModel | No | April 24, 2025 | April | 24 | 60 | 4 | 50 | ['0h', '4m', '1s'] | 1:19:53 PM | 47993 | 47993 | 0.99786 | 0.99785 | 0.99787 | B31_c8 | Icelandic FI |  | 0.84103
28 | B31_c8_40mW | 0.66758 | 0.0042437 | 0.0035099 | 0.0023851 | 104.2821 | 0.0069693 | 0.00081734 | 0.006936 | 39.855 | 1324.964 | 0 | 0 | Y | SupCrit, Med density |  |  | 0.60697 | 0.008653 | 0.66758 | 0.0042437 | 0.66916 | 0.0036267 | SupCrit | 104.5057 | 0.006936 | 1283.0645 | 0.0067736 | 5687.2264 | 1283.0642 | 14363.7115 | 0.95563 | 30.4116 | 0.64266 | 1.9113 | Flagged Warnings: | 1387.5698 | 0.0014921 | 11253.6086 | 1387.5699 | 25305.5434 | 0.80375 | 0 | 15.0552 | 0.75827 | 1.6075 | Flagged Warnings: | 1262.3599 | 2077.8229 | 2.6648 | 1408.9667 | 2776.8353 | 2.0052 | 1369.9555 | 294.4653 | 0.40173 | 1383.641 | 2788.2264 | 14.0735 | 1290.0421 | 3000.0383 | 11.7182 | 1.0357 | 1.0412 | 0.068259 | 0.00033606 | 1.0104 | 1.027 | 0.01678 | 0.00014284 | PseudoVoigtModel | PseudoVoigtModel | No | April 24, 2025 | April | 24 | 60 | 4 | 50 | ['0h', '4m', '2s'] | 1:28:25 PM | 48505 | 48505 | 0.99786 | 0.99785 | 0.99787 | B31_c8 | Icelandic FI |  | 0.84103
29 | B31_c8_45mW | 0.66623 | 0.0037324 | 0.0028712 | 0.0023848 | 104.2794 | 0.0057048 | 0.00081708 | 0.0056581 | 45.12 | 1324.964 | 0 | 0 | Y | SupCrit, Med density |  |  | 0.60591 | 0.0084937 | 0.66623 | 0.0037324 | 0.66791 | 0.0031139 | SupCrit | 104.5031 | 0.0056581 | 1283.0751 | 0.0055362 | 7465.3902 | 1283.0747 | 19116.6802 | 0.96166 | 32.3022 | 0.65714 | 1.9233 | Flagged Warnings: | 1387.5778 | 0.0011685 | 14769.6403 | 1387.5778 | 33464.3764 | 0.80117 | 0 | 17.3278 | 0.78078 | 1.6023 | Flagged Warnings: | 1262.5254 | 2801.3171 | 2.6926 | 1408.9703 | 3696.2779 | 1.9847 | 1369.7952 | 398.2339 | 0.4003 | 1383.9036 | 3081.7293 | 14.3263 | 1290.0586 | 3563.6656 | 11.9687 | 1.0283 | 1.0358 | 0.054466 | 0.00025763 | 1.0404 | 1.0015 | 0.064776 | 0.00010849 | PseudoVoigtModel | PseudoVoigtModel | No | April 24, 2025 | April | 24 | 60 | 4 | 50 | ['0h', '4m', '1s'] | 1:37:12 PM | 49032 | 49032 | 0.99786 | 0.99785 | 0.99787 | B31_c8 | Icelandic FI |  | 0.84103
30 | B31_c8_49mW | 0.66727 | 0.0038775 | 0.0030572 | 0.0023851 | 104.2815 | 0.0060712 | 0.00081704 | 0.0060289 | 49.063 | 1324.964 | 0 | 0 | Y | SupCrit, Med density |  |  | 0.60673 | 0.0085432 | 0.66727 | 0.0038775 | 0.66887 | 0.0032586 | SupCrit | 104.5052 | 0.0060289 | 1283.0627 | 0.0058844 | 7729.5814 | 1283.0624 | 19656.0132 | 0.96205 | 34.1879 | 0.64121 | 1.9241 | Flagged Warnings: | 1387.5675 | 0.0013118 | 15299.7714 | 1387.5675 | 34726.7999 | 0.80789 | 0 | 19.625 | 0.76581 | 1.6158 | Flagged Warnings: | 1262.5269 | 2835.3396 | 2.5661 | 1408.9708 | 3847.6028 | 1.9462 | 1369.9214 | 400.0441 | 0.40366 | 1383.4425 | 3315.778 | 14.3747 | 1290.0421 | 3918.8421 | 11.8832 | 1.0408 | 1.0475 | 0.078465 | 0.00024893 | 1.0209 | 1.0207 | 0.033803 | 0.00010561 | PseudoVoigtModel | PseudoVoigtModel | No | April 24, 2025 | April | 24 | 60 | 4 | 50 | ['0h', '4m', '1s'] | 1:41:40 PM | 49300 | 49300 | 0.99786 | 0.99785 | 0.99787 | B31_c8 | Icelandic FI |  | 0.84103
31 | B31_c8_20mW_down | 0.67867 | 0.0040847 | 0.0033141 | 0.0023878 | 104.304 | 0.0065439 | 0.00081721 | 0.0065066 | 19.944 | 1324.964 | 0 | 0 | Y | SupCrit, Med density |  |  | 0.61567 | 0.0087038 | 0.67867 | 0.0040847 | 0.67933 | 0.0034223 | SupCrit | 104.5278 | 0.0065066 | 1283.0344 | 0.0063588 | 3082.0739 | 1283.0341 | 7839.6072 | 0.96843 | 15.9646 | 0.62703 | 1.9369 | Flagged Warnings: | 1387.5618 | 0.001379 | 6116.5233 | 1387.5619 | 13756.4931 | 0.80537 | 0 | 8.0268 | 0.75329 | 1.6107 | Flagged Warnings: | 1262.3753 | 1135.8174 | 2.6817 | 1408.9863 | 1489.5671 | 1.9338 | 1369.864 | 150.982 | 0.40247 | 1382.9736 | 1477.3953 | 14.1775 | 1289.9981 | 1615.7956 | 11.7898 | 1.0718 | 1.0849 | 0.13909 | 0.00062843 | 1.0189 | 1.0179 | 0.030391 | 0.00026334 | PseudoVoigtModel | PseudoVoigtModel | No | April 24, 2025 | April | 24 | 60 | 4 | 50 | ['0h', '4m', '1s'] | 1:46:18 PM | 49578 | 49578 | 0.99786 | 0.99785 | 0.99787 | B31_c8 | Icelandic FI |  | 0.84103
32 | B31_c8_10mW_down | 0.68345 | 0.0025116 | 0.00077503 | 0.002389 | 104.3135 | 0.0015267 | 0.00081732 | 0.0012922 | 10.031 | 1324.964 | 0 | 0 | Y | SupCrit, Med density |  |  | 0.6194 | 0.0083769 | 0.68345 | 0.0025116 | 0.68366 | 0.0017609 | SupCrit | 104.5373 | 0.0012922 | 1283.0315 | 0 | 1741.8582 | 1283.0311 | 4518.7529 | 0.97471 | 7.3712 | 0.65524 | 1.9494 | Flagged Warnings: | 1387.5683 | 0.0012922 | 3487.0941 | 1387.5684 | 7868.1569 | 0.80029 | 0 | 4.745 | 0.77319 | 1.6006 | Flagged Warnings: | 1262.4138 | 638.2909 | 2.8986 | 1408.9525 | 824.9691 | 2.0219 | 1369.801 | 86.8495 | 0.39973 | 1383.042 | 703.9774 | 14.116 | 1289.9871 | 811.004 | 11.9859 | 1.1129 | 1.0948 | 0.22015 | 0.0011192 | 1.0472 | 1.0044 | 0.075564 | 0.000459 | PseudoVoigtModel | PseudoVoigtModel | No | April 24, 2025 | April | 24 | 60 | 4 | 50 | ['0h', '4m', '1s'] | 1:50:38 PM | 49838 | 49838 | 0.99786 | 0.99785 | 0.99787 | B31_c8 | Icelandic FI |  | 0.84103
33 | B31_c8_4mW_down | 0.67929 | 0.003783 | 0.0029341 | 0.002388 | 104.3053 | 0.0057916 | 0.00081735 | 0.005746 | 4.032 | 1324.964 | 0 | 0 | Y | SupCrit, Med density |  |  | 0.61615 | 0.0086255 | 0.67929 | 0.003783 | 0.67989 | 0.0031196 | SupCrit | 104.5291 | 0.005746 | 1283.0288 | 0.0053734 | 746.2146 | 1283.0284 | 1968.0397 | 1.0074 | 3.4926 | 0.61514 | 2.0148 | Flagged Warnings: | 1387.5574 | 0.0020353 | 1495.5653 | 1387.5575 | 3416.7835 | 0.82662 | 0 | 2.9743 | 0.72856 | 1.6532 | Flagged Warnings: | 1262.2691 | 293.6216 | 2.9952 | 1409.0921 | 349.6195 | 2.0579 | 1369.8057 | 41.4219 | 0.41321 | 1385.5622 | 346.8863 | 14.4478 | 1289.9981 | 347.0814 | 11.6864 | 1.0727 | 1.1019 | 0.1464 | 0.0027 | 1.002 | 1.0088 | 0.0033331 | 0.0011054 | PseudoVoigtModel | PseudoVoigtModel | No | April 24, 2025 | April | 24 | 60 | 4 | 50 | ['0h', '4m', '1s'] | 1:55:00 PM | 50100 | 50100 | 0.99786 | 0.99785 | 0.99787 | B31_c8 | Icelandic FI |  | 0.84103
34 | B27_c4_a1_FIA_2mW | 0.75548 | 0.0018997 | 0.0010235 | 0.0016004 | 104.4761 | 0.0024129 | 0.00081945 | 0.0022743 | 2.01 | 1324.964 | 0 | 0 | Y | SupCrit, high density |  |  | 0.68385 | 0.009217 | 0.76778 | 0.0027296 | 0.75548 | 0.0018997 | SupCrit | 104.7003 | 0.0022743 | 1282.658 | 0.002031 | 1313.7625 | 1282.6578 | 3468.5682 | 0.93492 | 2.7464 | 0.77793 | 1.8698 | Flagged Warnings: | 1387.3582 | 0.0010236 | 2600.0111 | 1387.3581 | 5966.5427 | 0.80091 | 0 | 3.0278 | 0.8085 | 1.6018 | Flagged Warnings: | 1262.4371 | 487.7269 | 2.798 | 1408.752 | 614.7766 | 2.1534 | 1369.7006 | 81.9394 | 0.40041 | 1387.606 | 456.6979 | 15.4927 | 1289.6682 | 228.2962 | 10.2373 | 1.0236 | 1.015 | 0.044116 | 0.0014233 | 1.0644 | 1.0417 | 0.10312 | 0.00061609 | PseudoVoigtModel | PseudoVoigtModel | No | April 24, 2025 | April | 24 | 60 | 4 | 50 | ['0h', '4m', '2s'] | 2:12:04 PM | 51124 | 51124 | 0.99786 | 0.99785 | 0.99787 | B27_c4 | Icelandic FI |  | 0.84399
35 | B27_c4_a1_FIA_4mW | 0.75478 | 0.0017773 | 0.00077263 | 0.0016006 | 104.4744 | 0.0018199 | 0.00081977 | 0.0016283 | 4.004 | 1324.964 | 0 | 0 | Y | SupCrit, high density |  |  | 0.68319 | 0.0091873 | 0.76691 | 0.002597 | 0.75478 | 0.0017773 | SupCrit | 104.6987 | 0.0016283 | 1282.6559 | 0.001439 | 2644.6043 | 1282.656 | 6977.8008 | 0.94399 | 4.4158 | 0.75396 | 1.888 | Flagged Warnings: | 1387.3547 | 0.00076198 | 5206.3138 | 1387.3547 | 11970.303 | 0.813 | 0 | 4.1922 | 0.77878 | 1.626 | Flagged Warnings: | 1262.468 | 812.0811 | 2.4018 | 1408.7261 | 1263.167 | 2.165 | 1369.7101 | 157.0398 | 0.40629 | 1386.2631 | 958.8912 | 15.5594 | 1282.3352 | 680.1126 | 18.279 | 1.0018 | 1.0113 | 0.0033415 | 0.0007139 | 1.0504 | 1.0264 | 0.081983 | 0.00031231 | PseudoVoigtModel | PseudoVoigtModel | No | April 24, 2025 | April | 24 | 60 | 4 | 50 | ['0h', '4m', '1s'] | 2:16:48 PM | 51408 | 51408 | 0.99786 | 0.99785 | 0.99787 | B27_c4 | Icelandic FI |  | 0.84399
36 | B27_c4_a1_FIA_6mW | 0.7551 | 0.001753 | 0.00071522 | 0.0016005 | 104.4752 | 0.0016853 | 0.00082013 | 0.0014755 | 5.967 | 1324.964 | 0 | 0 | Y | SupCrit, high density |  |  | 0.6835 | 0.0091871 | 0.76731 | 0.0025716 | 0.7551 | 0.001753 | SupCrit | 104.6994 | 0.0014755 | 1282.6397 | 0.0011779 | 3945.1929 | 1282.6396 | 10475.831 | 0.94581 | 5.3795 | 0.76461 | 1.8916 | Flagged Warnings: | 1387.339 | 0.0008886 | 7824.5378 | 1387.3391 | 18114.1636 | 0.81613 | 0 | 6.9068 | 0.78559 | 1.6323 | Flagged Warnings: | 1262.5523 | 1393.8741 | 2.8306 | 1408.7665 | 1928.3193 | 2.1632 | 1369.7311 | 228.3321 | 0.40783 | 1385.68 | 1367.745 | 15.0048 | 1287.7402 | 740.9749 | 12.4807 | 1.0378 | 1.0049 | 0.071575 | 0.00047948 | 1.0653 | 1.0578 | 0.10653 | 0.00020861 | PseudoVoigtModel | PseudoVoigtModel | No | April 24, 2025 | April | 24 | 60 | 4 | 50 | ['0h', '4m', '1s'] | 2:21:12 PM | 51672 | 51672 | 0.99786 | 0.99785 | 0.99787 | B27_c4 | Icelandic FI |  | 0.84399
37 | B27_c4_a1_FIA_8mW | 0.75722 | 0.0017602 | 0.00073331 | 0.0016001 | 104.4802 | 0.0017323 | 0.00082059 | 0.0015289 | 7.969 | 1324.964 | 0 | 0 | Y | SupCrit, high density |  |  | 0.68547 | 0.0092135 | 0.76995 | 0.0025815 | 0.75722 | 0.0017602 | SupCrit | 104.7044 | 0.0015289 | 1282.6427 | 0.0012616 | 5020.9448 | 1282.6426 | 13217.6541 | 0.94472 | 6.7903 | 0.7484 | 1.8894 | Flagged Warnings: | 1387.347 | 0.0008637 | 9989.1656 | 1387.347 | 22981.2198 | 0.80962 | 0 | 8.5085 | 0.79011 | 1.6192 | Flagged Warnings: | 1262.4894 | 1775.3198 | 2.7682 | 1408.7537 | 2502.5483 | 2.1523 | 1369.7254 | 283.3529 | 0.40466 | 1384.9181 | 1804.5981 | 14.7768 | 1287.097 | 1063.1606 | 13.0389 | 1.0053 | 1.0316 | 0.010015 | 0.00037631 | 1.0636 | 1.0551 | 0.10292 | 0.0001621 | PseudoVoigtModel | PseudoVoigtModel | No | April 24, 2025 | April | 24 | 60 | 4 | 50 | ['0h', '4m', '1s'] | 2:25:47 PM | 51947 | 51947 | 0.99786 | 0.99785 | 0.99787 | B27_c4 | Icelandic FI |  | 0.84399
38 | B27_c4_a1_FIA_10mW | 0.75737 | 0.0017342 | 0.00066874 | 0.0016001 | 104.4806 | 0.0015801 | 0.00082188 | 0.0013524 | 9.981 | 1324.964 | 0 | 0 | Y | SupCrit, high density |  |  | 0.68562 | 0.0092111 | 0.77015 | 0.002554 | 0.75737 | 0.0017342 | SupCrit | 104.7048 | 0.0013524 | 1282.6469 | 0.0011668 | 6907.0133 | 1282.6468 | 18279.1709 | 0.94309 | 9.1755 | 0.76413 | 1.8862 | Flagged Warnings: | 1387.3516 | 0.00068376 | 13807.2861 | 1387.3517 | 31844.4676 | 0.81007 | 0 | 10.4335 | 0.79458 | 1.6201 | Flagged Warnings: | 1262.5238 | 2505.3388 | 2.8233 | 1408.766 | 3430.8169 | 2.1709 | 1369.7233 | 392.5055 | 0.40483 | 1385.719 | 2545.9462 | 15.1926 | 1288.0008 | 1398.1985 | 12.8245 | 1 | 1.0125 | 0 | 0.00027308 | 1.0725 | 1.0563 | 0.11745 | 0.00011734 | PseudoVoigtModel | PseudoVoigtModel | No | April 24, 2025 | April | 24 | 60 | 4 | 50 | ['0h', '4m', '1s'] | 2:37:29 PM | 52649 | 52649 | 0.99786 | 0.99785 | 0.99787 | B27_c4 | Icelandic FI |  | 0.84399
39 | B27_c4_a1_FIA_15mW | 0.75534 | 0.0017306 | 0.00065834 | 0.0016005 | 104.4758 | 0.0015517 | 0.00082285 | 0.0013184 | 14.931 | 1324.964 | 0 | 0 | Y | SupCrit, high density |  |  | 0.68371 | 0.0091861 | 0.7676 | 0.0025481 | 0.75534 | 0.0017306 | SupCrit | 104.7 | 0.0013184 | 1282.6392 | 0.0010514 | 9673.7443 | 1282.6392 | 25386.9968 | 0.93843 | 11.0952 | 0.75676 | 1.8769 | Flagged Warnings: | 1387.3391 | 0.00079554 | 18978.5391 | 1387.3392 | 43988.1329 | 0.82083 | 0 | 15.5734 | 0.77581 | 1.6417 | Flagged Warnings: | 1262.4681 | 3490.4451 | 2.8084 | 1408.8078 | 4896.7961 | 2.221 | 1369.7263 | 564.4868 | 0.41012 | 1385.7286 | 3513.2278 | 14.8479 | 1287.7497 | 2027.9662 | 12.6903 | 1.0071 | 1.0151 | 0.013382 | 0.00019402 | 1.0499 | 1.0439 | 0.081912 | 8.6501e-05 | PseudoVoigtModel | PseudoVoigtModel | No | April 24, 2025 | April | 24 | 60 | 4 | 50 | ['0h', '4m', '2s'] | 2:45:00 PM | 53100 | 53100 | 0.99786 | 0.99785 | 0.99787 | B27_c4 | Icelandic FI |  | 0.84399
40 | B27_c4_a1_FIA_20mW | 0.75096 | 0.0017282 | 0.0006502 | 0.0016012 | 104.4655 | 0.0015246 | 0.00082342 | 0.0012859 | 19.928 | 1324.964 | 0 | 0 | Y | SupCrit, high density |  |  | 0.67964 | 0.0091337 | 0.76216 | 0.0025412 | 0.75096 | 0.0017282 | SupCrit | 104.6897 | 0.0012859 | 1282.6702 | 0.0009893 | 12130.8016 | 1282.6702 | 31909.48 | 0.93979 | 13.0124 | 0.7586 | 1.8796 | Flagged Warnings: | 1387.3599 | 0.00082151 | 23966.9586 | 1387.3599 | 55303.2434 | 0.81738 | 0 | 18.7312 | 0.77587 | 1.6348 | Flagged Warnings: | 1262.5302 | 4339.0462 | 2.7544 | 1408.7701 | 5911.4614 | 2.1478 | 1369.7267 | 692.4211 | 0.40861 | 1386.2657 | 4671.9842 | 14.7813 | 1287.5441 | 2516.225 | 12.8348 | 1.0179 | 1 | 0.033684 | 0.00015494 | 1.0501 | 1.0397 | 0.081909 | 6.8209e-05 | PseudoVoigtModel | PseudoVoigtModel | No | April 24, 2025 | April | 24 | 60 | 4 | 50 | ['0h', '4m', '1s'] | 2:49:29 PM | 53369 | 53369 | 0.99786 | 0.99785 | 0.99787 | B27_c4 | Icelandic FI |  | 0.84399
41 | B27_c4_a1_FIA_25mW | 0.75295 | 0.0017611 | 0.0007338 | 0.0016009 | 104.4701 | 0.0017247 | 0.00082415 | 0.0015183 | 24.949 | 1324.964 | 0 | 0 | Y | SupCrit, high density |  |  | 0.68149 | 0.0091628 | 0.76463 | 0.0025778 | 0.75295 | 0.0017611 | SupCrit | 104.6944 | 0.0015183 | 1282.676 | 0.00096469 | 15871.4323 | 1282.6759 | 41921.2086 | 0.93845 | 16.6799 | 0.77125 | 1.8769 | Flagged Warnings: | 1387.3703 | 0.0011725 | 31426.188 | 1387.3703 | 72445.9045 | 0.81589 | 0 | 33.5278 | 0.7783 | 1.6318 | Flagged Warnings: | 1262.5662 | 5617.0728 | 2.6691 | 1408.7801 | 7943.9781 | 2.1178 | 1370.6437 | 1459.2189 | 0.062908 | 1383.465 | 6866.6384 | 15.6006 | 1288.0899 | 3272.5522 | 12.7593 | 1.0198 | 1.0012 | 0.037133 | 0.00011826 | 1.0567 | 1.0457 | 0.092559 | 5.1924e-05 | PseudoVoigtModel | PseudoVoigtModel | No | April 24, 2025 | April | 24 | 60 | 4 | 50 | ['0h', '4m', '1s'] | 2:53:52 PM | 53632 | 53632 | 0.99786 | 0.99785 | 0.99787 | B27_c4 | Icelandic FI |  | 0.84399
42 | B27_c4_a1_FIA_30mW | 0.75249 | 0.001715 | 0.00061503 | 0.001601 | 104.4691 | 0.0014448 | 0.00082489 | 0.0011887 | 30.014 | 1324.964 | 0 | 0 | Y | SupCrit, high density |  |  | 0.68106 | 0.0091497 | 0.76406 | 0.0025289 | 0.75249 | 0.001715 | SupCrit | 104.6933 | 0.0011887 | 1282.6601 | 0.0009528 | 20606.3344 | 1282.6602 | 54178.5634 | 0.93968 | 20.9867 | 0.75831 | 1.8794 | Flagged Warnings: | 1387.3535 | 0.00071074 | 40816.235 | 1387.3535 | 94449.0839 | 0.81687 | 0 | 29.035 | 0.78336 | 1.6337 | Flagged Warnings: | 1262.5113 | 6635.8675 | 2.4887 | 1408.7657 | 10309.0938 | 2.1603 | 1369.7278 | 1196.6996 | 0.40825 | 1386.1109 | 7694.016 | 15.0005 | 1284.4119 | 5196.7701 | 15.7217 | 1.0179 | 1.0025 | 0.03368 | 9.1203e-05 | 1.0588 | 1.0455 | 0.096102 | 4.0026e-05 | PseudoVoigtModel | PseudoVoigtModel | No | April 24, 2025 | April | 24 | 60 | 4 | 50 | ['0h', '4m', '1s'] | 2:58:20 PM | 53900 | 53900 | 0.99786 | 0.99785 | 0.99787 | B27_c4 | Icelandic FI |  | 0.84399
43 | B27_c4_a1_FIA_35mW | 0.75191 | 0.0017048 | 0.00058561 | 0.0016011 | 104.4677 | 0.0013747 | 0.00082569 | 0.0011015 | 35.024 | 1324.964 | 0 | 0 | Y | SupCrit, high density |  |  | 0.68052 | 0.0091412 | 0.76334 | 0.0025177 | 0.75191 | 0.0017048 | SupCrit | 104.6919 | 0.0011015 | 1282.6485 | 0.00086106 | 24443.3477 | 1282.6484 | 64197.6439 | 0.93575 | 23.3705 | 0.76541 | 1.8715 | Flagged Warnings: | 1387.3404 | 0.00068692 | 48343.7227 | 1387.3404 | 111904.0157 | 0.81741 | 0 | 34.1593 | 0.7825 | 1.6348 | Flagged Warnings: | 1262.4876 | 8191.9162 | 2.5595 | 1408.7518 | 12127.967 | 2.1575 | 1369.721 | 1415.831 | 0.40842 | 1386.3369 | 9196.5865 | 15.2145 | 1285.5588 | 5779.924 | 14.8129 | 1.0162 | 1.0012 | 0.030294 | 7.6565e-05 | 1.063 | 1.0485 | 0.10303 | 3.3816e-05 | PseudoVoigtModel | PseudoVoigtModel | No | April 24, 2025 | April | 24 | 60 | 4 | 50 | ['0h', '4m', '1s'] | 3:02:54 PM | 54174 | 54174 | 0.99786 | 0.99785 | 0.99787 | B27_c4 | Icelandic FI |  | 0.84399
44 | B27_c4_a1_FIA_40mW | 0.74948 | 0.0017184 | 0.00062281 | 0.0016015 | 104.462 | 0.0014579 | 0.00082654 | 0.0012035 | 39.869 | 1324.964 | 0 | 0 | Y | SupCrit, high density |  |  | 0.67826 | 0.0091145 | 0.76033 | 0.0025296 | 0.74948 | 0.0017184 | SupCrit | 104.6862 | 0.0012035 | 1282.6684 | 0.00098288 | 24920.3948 | 1282.6683 | 65459.7804 | 0.93749 | 26.8867 | 0.76052 | 1.875 | Flagged Warnings: | 1387.3546 | 0.00069455 | 49035.6093 | 1387.3546 | 113540.0522 | 0.81694 | 0 | 35.5827 | 0.78419 | 1.6339 | Flagged Warnings: | 1262.5068 | 9133.3538 | 2.7769 | 1408.7681 | 12452.0343 | 2.1528 | 1369.7283 | 1429.1451 | 0.40828 | 1386.2065 | 8941.769 | 15.0612 | 1287.759 | 4934.6893 | 12.6817 | 1.0072 | 1.0075 | 0.013417 | 7.5239e-05 | 1.0545 | 1.0425 | 0.089058 | 3.332e-05 | PseudoVoigtModel | PseudoVoigtModel | No | April 24, 2025 | April | 24 | 60 | 4 | 50 | ['0h', '4m', '1s'] | 3:07:39 PM | 54459 | 54459 | 0.99786 | 0.99785 | 0.99787 | B27_c4 | Icelandic FI |  | 0.84399
45 | B27_c4_a1_FIA_45mW | 0.74982 | 0.0017232 | 0.00063627 | 0.0016015 | 104.4628 | 0.00149 | 0.0008283 | 0.0012412 | 45.126 | 1324.964 | 0 | 0 | Y | SupCrit, high density |  |  | 0.67858 | 0.0091194 | 0.76075 | 0.0025349 | 0.74982 | 0.0017232 | SupCrit | 104.687 | 0.0012412 | 1282.6811 | 0.00099658 | 24941.1222 | 1282.681 | 65565.1203 | 0.93656 | 27.2356 | 0.76586 | 1.8731 | Flagged Warnings: | 1387.3681 | 0.00073989 | 49354.6045 | 1387.3681 | 114273.453 | 0.8186 | 0 | 36.7114 | 0.78011 | 1.6372 | Flagged Warnings: | 1262.5555 | 8772.4707 | 2.6291 | 1408.7829 | 12489.6847 | 2.1522 | 1369.7337 | 1435.2987 | 0.40921 | 1386.6097 | 9597.7775 | 15.0701 | 1286.2871 | 5707.1766 | 13.941 | 1.0089 | 1.0063 | 0.016754 | 7.5102e-05 | 1.0522 | 1.0381 | 0.085449 | 3.3172e-05 | PseudoVoigtModel | PseudoVoigtModel | No | April 24, 2025 | April | 24 | 45 | 3 | 50 | ['0h', '2m', '16s'] | 3:16:16 PM | 54976 | 54976 | 0.99786 | 0.99785 | 0.99787 | B27_c4 | Icelandic FI |  | 0.84399
46 | B27_c4_a1_FIA_49mW | 0.74137 | 0.0023682 | 0.0017431 | 0.001603 | 104.4431 | 0.0040422 | 0.00082871 | 0.0039648 | 49.16 | 1324.964 | 0 | 0 | Y | SupCrit, high density |  |  | 0.67078 | 0.0091426 | 0.75039 | 0.003209 | 0.74137 | 0.0023682 | SupCrit | 104.6673 | 0.0039648 | 1282.6666 | 0.00088289 | 38917.3922 | 1282.6665 | 102189.6004 | 0.93401 | 37.2164 | 0.76871 | 1.868 | Flagged Warnings: | 1387.3339 | 0.0038653 | 68282.754 | 1387.3338 | 164391.6105 | 0.92127 | 0 | 150.7305 | 0.60578 | 1.8425 | Flagged Warnings: | 1262.5222 | 13168.5446 | 2.563 | 1408.7761 | 21142.0219 | 2.2148 | 1369.7409 | 2555.1908 | 0.46136 | 1387.0766 | 19115.6146 | 9.5366 | 1285.3178 | 8887.3277 | 14.9365 | 1.0144 | 1.0025 | 0.026926 | 4.7999e-05 | 1.4118 | 1.2519 | 0.75869 | 2.6984e-05 | PseudoVoigtModel | PseudoVoigtModel | No | April 24, 2025 | April | 24 | 60 | 4 | 50 | ['0h', '4m', '2s'] | 3:18:55 PM | 55135 | 55135 | 0.99786 | 0.99785 | 0.99787 | B27_c4 | Icelandic FI |  | 0.84399
47 | B27_c4_a1_FIA_20mW_down | 0.75442 | 0.0017194 | 0.00062796 | 0.0016006 | 104.4736 | 0.0014785 | 0.00082997 | 0.0012262 | 19.93 | 1324.964 | 0 | 0 | Y | SupCrit, high density |  |  | 0.68285 | 0.0091734 | 0.76646 | 0.0025354 | 0.75442 | 0.0017194 | SupCrit | 104.6978 | 0.0012262 | 1282.6475 | 0.0010059 | 14167.7752 | 1282.6474 | 37268.6816 | 0.94131 | 15.5216 | 0.75535 | 1.8826 | Flagged Warnings: | 1387.3452 | 0.00070131 | 28017.0376 | 1387.3453 | 64870.494 | 0.81646 | 0 | 20.5448 | 0.78534 | 1.6329 | Flagged Warnings: | 1262.5092 | 4891.9322 | 2.6195 | 1408.7564 | 7037.3329 | 2.1594 | 1369.725 | 816.7433 | 0.40798 | 1385.7033 | 5018.5444 | 14.9422 | 1286.6233 | 3055.2547 | 13.1402 | 1.0125 | 1.0239 | 0.023491 | 0.00013288 | 1.0632 | 1.0485 | 0.10313 | 5.8283e-05 | PseudoVoigtModel | PseudoVoigtModel | No | April 24, 2025 | April | 24 | 60 | 4 | 50 | ['0h', '4m', '1s'] | 3:23:25 PM | 55405 | 55405 | 0.99786 | 0.99785 | 0.99787 | B27_c4 | Icelandic FI |  | 0.84399
48 | B27_c4_a1_FIA_10mW_down | 0.75434 | 0.0017491 | 0.00070524 | 0.0016006 | 104.4734 | 0.0016603 | 0.00083101 | 0.0014405 | 9.989 | 1324.964 | 0 | 0 | Y | SupCrit, high density |  |  | 0.68278 | 0.0091773 | 0.76635 | 0.0025666 | 0.75434 | 0.0017491 | SupCrit | 104.6976 | 0.0014405 | 1282.6604 | 0.0011508 | 6707.4277 | 1282.6604 | 17631.9997 | 0.94568 | 8.383 | 0.74463 | 1.8914 | Flagged Warnings: | 1387.358 | 0.00086633 | 13306.4585 | 1387.358 | 30710.4369 | 0.81779 | 0 | 11.2456 | 0.7752 | 1.6356 | Flagged Warnings: | 1262.4988 | 2360.6119 | 2.811 | 1408.7748 | 3310.2543 | 2.1566 | 1369.7224 | 382.2856 | 0.4088 | 1385.8632 | 2585.0498 | 14.6859 | 1286.5798 | 1580.8946 | 12.9256 | 1.0018 | 1.0163 | 0.0033357 | 0.00028198 | 1.0416 | 1.0352 | 0.068007 | 0.00012292 | PseudoVoigtModel | PseudoVoigtModel | No | April 24, 2025 | April | 24 | 60 | 4 | 50 | ['0h', '4m', '1s'] | 3:27:53 PM | 55673 | 55673 | 0.99786 | 0.99785 | 0.99787 | B27_c4 | Icelandic FI |  | 0.84399
49 | B27_c4_a1_FIA_4mW_down | 0.75716 | 0.0017894 | 0.00080081 | 0.0016002 | 104.48 | 0.0018916 | 0.00083216 | 0.0017024 | 4.013 | 1324.964 | 0 | 0 | Y | SupCrit, high density |  |  | 0.68541 | 0.0092177 | 0.76988 | 0.0026127 | 0.75716 | 0.0017894 | SupCrit | 104.7043 | 0.0017024 | 1282.6592 | 0.001422 | 3104.38 | 1282.6592 | 8250.7777 | 0.9485 | 5.1123 | 0.76076 | 1.897 | Flagged Warnings: | 1387.3635 | 0.00093605 | 6216.897 | 1387.3635 | 14290.8306 | 0.81513 | 0 | 5.7504 | 0.77369 | 1.6303 | Flagged Warnings: | 1262.5492 | 1144.1923 | 2.8271 | 1408.824 | 1499.124 | 2.0785 | 1369.7485 | 177.2391 | 0.40746 | 1386.1975 | 1300.1947 | 15.5125 | 1288.6685 | 584.9339 | 11.336 | 1.0286 | 1.035 | 0.054297 | 0.00061107 | 1.046 | 1.0428 | 0.075033 | 0.00026223 | PseudoVoigtModel | PseudoVoigtModel | No | April 24, 2025 | April | 24 | 60 | 4 | 50 | ['0h', '4m', '1s'] | 3:32:21 PM | 55941 | 55941 | 0.99786 | 0.99785 | 0.99787 | B27_c4 | Icelandic FI |  | 0.84399
50 | B27_c19_a1_FIA_2mW | 0.71398 | 0.0055903 | 0.0050504 | 0.0023968 | 104.3731 | 0.0097966 | 0.0008383 | 0.0097816 | 2.013 | 1324.964 | 0 | 0 | Y | SupCrit, Med density |  |  | 0.64305 | 0.0094821 | 0.71398 | 0.0055903 | 0.71068 | 0.004658 | SupCrit | 104.5971 | 0.0097816 | 1282.8736 | 0.0096736 | 940.1513 | 1282.8736 | 2572.0209 | 0.97842 | 4.5712 | 0.76329 | 1.9568 | Flagged Warnings: | 1387.4707 | 0.00145 | 1897.9097 | 1387.4707 | 4310.234 | 0.8236 | 0 | 2.7947 | 0.72933 | 1.6472 | Flagged Warnings: | 1262.8186 | 243.7052 | 2.5246 | 1408.9318 | 496.4331 | 2.2367 | 1369.7348 | 55.7631 | 0.41206 | 1385.702 | 622.8826 | 14.6704 | 1275.8771 | 563.8083 | 24.4369 | 1.0174 | 1.0144 | 0.033973 | 0.0020814 | 1.004 | 1.0014 | 0.0066688 | 0.0008679 | PseudoVoigtModel | PseudoVoigtModel | No | April 24, 2025 | April | 24 | 60 | 4 | 50 | ['0h', '4m', '1s'] | 3:57:34 PM | 57454 | 57454 | 0.99786 | 0.99785 | 0.99787 | B27_c19 | Icelandic FI |  | 0.75477
51 | B27_c19_a1_FIA_49mW_mid | 0.67523 | 0.0025232 | 0.00081791 | 0.002387 | 104.2972 | 0.0016178 | 0.00083911 | 0.0013861 | 49.446 | 1324.964 | 0 | 0 | Y | SupCrit, Med density |  |  | 0.61298 | 0.0082999 | 0.67523 | 0.0025232 | 0.67619 | 0.001782 | SupCrit | 104.521 | 0.0013861 | 1283.0018 | 0.00096919 | 21463.429 | 1283.0019 | 58025.7068 | 0.97664 | 22.3656 | 0.74049 | 1.9533 | Flagged Warnings: | 1387.523 | 0.000991 | 42850.1667 | 1387.5229 | 97790.5247 | 0.8159 | 0 | 39.0727 | 0.75907 | 1.6318 | Flagged Warnings: | 1262.8648 | 6959.1966 | 2.2059 | 1408.9554 | 11469.6351 | 1.9587 | 1369.7841 | 1212.6647 | 0.40806 | 1387.1556 | 12616.5575 | 16.1978 | 1280.4664 | 9543.4127 | 18.3838 | 1.0367 | 1.0453 | 0.071711 | 9.1005e-05 | 1.0165 | 1.0102 | 0.026861 | 3.8082e-05 | PseudoVoigtModel | PseudoVoigtModel | No | April 24, 2025 | April | 24 | 60 | 4 | 50 | ['0h', '4m', '1s'] | 4:02:08 PM | 57728 | 57728 | 0.99786 | 0.99785 | 0.99787 | B27_c19 | Icelandic FI |  | 0.75477
52 | B27_c19_a1_FIA_4mW | 0.67288 | 0.0031021 | 0.001982 | 0.0023864 | 104.2926 | 0.0039249 | 0.00084054 | 0.0038421 | 3.983 | 1324.964 | 0 | 0 | Y | SupCrit, Med density |  |  | 0.61113 | 0.0083974 | 0.67288 | 0.0031021 | 0.67404 | 0.0024342 | SupCrit | 104.5164 | 0.0038421 | 1283.0436 | 0.0036917 | 1386.6646 | 1283.0435 | 4249.5853 | 1.1043 | 4.7633 | 0.74188 | 2.2086 | Flagged Warnings: | 1387.5599 | 0.0010644 | 2932.3561 | 1387.5599 | 7032.4284 | 0.86592 | 0 | 3.4128 | 0.73421 | 1.7318 | Flagged Warnings: | 1263.0242 | 713.5941 | 3.1316 | 1409.0595 | 806.3114 | 1.9589 | 1369.7523 | 89.3239 | 0.4321 | 1387.4151 | 837.9829 | 17.3004 | 1289.9871 | 322.7372 | 11.0056 | 1.1027 | 1.1857 | 0.22688 | 0.0015927 | 1.0845 | 1.0703 | 0.14635 | 0.0005906 | PseudoVoigtModel | PseudoVoigtModel | No | April 24, 2025 | April | 24 | 60 | 4 | 50 | ['0h', '4m', '1s'] | 4:06:44 PM | 58004 | 58004 | 0.99786 | 0.99785 | 0.99787 | B27_c19 | Icelandic FI |  | 0.75477
53 | B27_c19_a1_FIA_6mW | 0.66936 | 0.00288 | 0.0016135 | 0.0023856 | 104.2856 | 0.0032009 | 0.00084194 | 0.0030948 | 5.975 | 1324.964 | 0 | 0 | Y | SupCrit, Med density |  |  | 0.60836 | 0.0083151 | 0.66936 | 0.00288 | 0.6708 | 0.0021987 | SupCrit | 104.5094 | 0.0030948 | 1283.0715 | 0.0026967 | 2017.5013 | 1283.0716 | 5917.9286 | 1.0796 | 5.4076 | 0.69649 | 2.1592 | Flagged Warnings: | 1387.5809 | 0.0015184 | 4179.9379 | 1387.5809 | 9858.438 | 0.85366 | 0 | 6.1439 | 0.73209 | 1.7073 | Flagged Warnings: | 1263.0446 | 721.8639 | 2.2689 | 1409.04 | 1108.2137 | 1.8825 |  |  |  | 1385.6447 | 1536.238 | 17.8895 | 1282.776 | 913.1929 | 18.6789 | 1.0945 | 1.1225 | 0.20397 | 0.0010703 | 1.0217 | 1.0265 | 0.037042 | 0.00040845 | PseudoVoigtModel | PseudoVoigtModel | No | April 24, 2025 | April | 24 | 60 | 4 | 50 | ['0h', '4m', '1s'] | 4:11:09 PM | 58269 | 58269 | 0.99786 | 0.99785 | 0.99787 | B27_c19 | Icelandic FI |  | 0.75477
54 | B27_c19_a1_FIA_8mW | 0.67187 | 0.0029701 | 0.0017686 | 0.0023862 | 104.2906 | 0.0035041 | 0.00084444 | 0.0034081 | 7.993 | 1324.964 | 0 | 0 | Y | SupCrit, Med density |  |  | 0.61034 | 0.0083585 | 0.67187 | 0.0029701 | 0.67311 | 0.0022934 | SupCrit | 104.5143 | 0.0034081 | 1283.0827 | 0.0033123 | 2849.5061 | 1283.0827 | 8602.8427 | 1.0938 | 8.4963 | 0.7312 | 2.1876 | Flagged Warnings: | 1387.5971 | 0.00080246 | 5973.622 | 1387.597 | 14307.3825 | 0.86109 | 0 | 5.9014 | 0.74516 | 1.7222 | Flagged Warnings: | 1263.0649 | 1099.5336 | 2.4464 | 1409.0886 | 1638.771 | 1.9596 | 1369.9363 | 175.2135 | 0.42955 | 1386.8871 | 1785.7331 | 17.2074 | 1282.9239 | 1159.0146 | 19.4766 | 1.1195 | 1.193 | 0.26136 | 0.00076771 | 1.06 | 1.0458 | 0.10333 | 0.0002883 | PseudoVoigtModel | PseudoVoigtModel | No | April 24, 2025 | April | 24 | 60 | 4 | 50 | ['0h', '4m', '2s'] | 4:18:21 PM | 58701 | 58701 | 0.99786 | 0.99785 | 0.99787 | B27_c19 | Icelandic FI |  | 0.75477
55 | B27_c19_a1_FIA_10mW | 0.67368 | 0.0029538 | 0.0017405 | 0.0023866 | 104.2942 | 0.0034453 | 0.00084608 | 0.0033469 | 9.957 | 1324.964 | 0 | 0 | Y | SupCrit, Med density |  |  | 0.61176 | 0.0083721 | 0.67368 | 0.0029538 | 0.67478 | 0.002272 | SupCrit | 104.5179 | 0.0033469 | 1283.0493 | 0.003262 | 3505.5076 | 1283.0491 | 10584.0744 | 1.0956 | 10.4284 | 0.72591 | 2.1912 | Flagged Warnings: | 1387.5671 | 0.00074928 | 7406.7847 | 1387.567 | 17699.7397 | 0.86049 | 0 | 6.5727 | 0.74165 | 1.721 | Flagged Warnings: | 1263.06 | 1726.6113 | 2.8999 | 1409.11 | 1959.9108 | 1.9117 | 1369.8324 | 221.2286 | 0.42961 | 1387.9409 | 2192.4675 | 16.7641 | 1289.9816 | 928.7569 | 12.331 | 1.1367 | 1.2052 | 0.29962 | 0.00062507 | 1.0558 | 1.0418 | 0.095991 | 0.00023235 | PseudoVoigtModel | PseudoVoigtModel | No | April 24, 2025 | April | 24 | 60 | 4 | 50 | ['0h', '4m', '1s'] | 4:22:53 PM | 58973 | 58973 | 0.99786 | 0.99785 | 0.99787 | B27_c19 | Icelandic FI |  | 0.75477
56 | B27_c19_a1_FIA_15mW | 0.66992 | 0.0026789 | 0.0012186 | 0.0023857 | 104.2867 | 0.0024168 | 0.00084767 | 0.0022681 | 14.912 | 1324.964 | 0 | 0 | Y | SupCrit, Med density |  |  | 0.60881 | 0.0082789 | 0.66992 | 0.0026789 | 0.67132 | 0.00197 | SupCrit | 104.5104 | 0.0022681 | 1283.0607 | 0.0018558 | 5596.1882 | 1283.0607 | 16027.6237 | 1.0528 | 9.9051 | 0.69889 | 2.1056 | Flagged Warnings: | 1387.5711 | 0.001304 | 11662.1497 | 1387.5712 | 27013.8405 | 0.83678 | 0 | 15.2455 | 0.73603 | 1.6736 | Flagged Warnings: | 1262.9859 | 1950.1035 | 2.3039 | 1409.0258 | 3306.7423 | 2.0361 |  |  |  | 1383.7029 | 3785.2444 | 16.0822 | 1281.2469 | 2489.4989 | 18.7451 | 1.1055 | 1.1189 | 0.2222 | 0.00037626 | 1.0283 | 1.0028 | 0.047333 | 0.0001435 | PseudoVoigtModel | PseudoVoigtModel | No | April 24, 2025 | April | 24 | 60 | 4 | 50 | ['0h', '4m', '1s'] | 4:27:25 PM | 59245 | 59245 | 0.99786 | 0.99785 | 0.99787 | B27_c19 | Icelandic FI |  | 0.75477
57 | B27_c19_a1_FIA_20mW | 0.65451 | 0.0027517 | 0.0013775 | 0.0023821 | 104.256 | 0.0027531 | 0.00084908 | 0.0026245 | 19.942 | 1324.964 | 0 | 0 | Y | SupCrit, Med density |  |  | 0.59665 | 0.0081463 | 0.65451 | 0.0027517 | 0.65696 | 0.0020771 | SupCrit | 104.4797 | 0.0026245 | 1283.1366 | 0.0025121 | 6954.5211 | 1283.1367 | 20625.6365 | 1.0955 | 14.9356 | 0.68615 | 2.1909 | Flagged Warnings: | 1387.6164 | 0.00075982 | 14666.1525 | 1387.6163 | 34671.6312 | 0.85343 | 0 | 12.9858 | 0.73549 | 1.7069 | Flagged Warnings: | 1263.0685 | 2690.9009 | 2.4469 | 1409.0751 | 4039.0134 | 1.8945 | 1370.0099 | 436.6354 | 0.42571 | 1387.6855 | 4505.3576 | 17.6362 | 1283.2151 | 2797.4732 | 18.1425 | 1.1305 | 1.163 | 0.28593 | 0.00031504 | 1.0357 | 1.0166 | 0.060959 | 0.00011638 | PseudoVoigtModel | PseudoVoigtModel | No | April 24, 2025 | April | 24 | 60 | 4 | 50 | ['0h', '4m', '1s'] | 4:31:51 PM | 59511 | 59511 | 0.99786 | 0.99785 | 0.99787 | B27_c19 | Icelandic FI |  | 0.75477
58 | B27_c19_a1_FIA_25mW | 0.64441 | 0.0031685 | 0.0020919 | 0.0023798 | 104.2358 | 0.0042021 | 0.00085058 | 0.004124 | 25.001 | 1324.964 | 0 | 0 | Y | SupCrit, Med density |  |  | 0.58863 | 0.008146 | 0.64441 | 0.0031685 | 0.64738 | 0.0025754 | SupCrit | 104.4594 | 0.004124 | 1283.1953 | 0.0040552 | 8188.3866 | 1283.195 | 25589.1419 | 1.1484 | 27.581 | 0.69778 | 2.2968 | Flagged Warnings: | 1387.6544 | 0.0007499 | 17501.7417 | 1387.6544 | 42262.7366 | 0.87823 | 0 | 14.8631 | 0.71775 | 1.7565 | Flagged Warnings: | 1263.2273 | 4343.1848 | 2.9611 | 1409.161 | 4983.987 | 1.8482 | 1369.986 | 529.4941 | 0.43773 | 1389.0564 | 5382.3987 | 17.6945 | 1289.9222 | 2251.253 | 11.4417 | 1.2255 | 1.2733 | 0.51791 | 0.0002805 | 1.0446 | 1.0396 | 0.078292 | 0.00010036 | PseudoVoigtModel | PseudoVoigtModel | No | April 24, 2025 | April | 24 | 60 | 4 | 50 | ['0h', '4m', '1s'] | 4:36:13 PM | 59773 | 59773 | 0.99786 | 0.99785 | 0.99787 | B27_c19 | Icelandic FI |  | 0.75477
59 | B27_c19_a1_FIA_30mW | 0.64583 | 0.0031419 | 0.002051 | 0.0023801 | 104.2386 | 0.0041171 | 0.00085234 | 0.0040365 | 30.056 | 1324.964 | 0 | 0 | Y | SupCrit, Med density |  |  | 0.58976 | 0.0081528 | 0.64583 | 0.0031419 | 0.64873 | 0.002542 | SupCrit | 104.4622 | 0.0040365 | 1283.1816 | 0.0039487 | 9653.5045 | 1283.1814 | 30373.5099 | 1.1593 | 31.0765 | 0.68955 | 2.3187 | Flagged Warnings: | 1387.6437 | 0.00083752 | 20488.9888 | 1387.6436 | 49862.6419 | 0.88794 | 0 | 19.2406 | 0.71054 | 1.7759 | Flagged Warnings: | 1263.2579 | 5222.3718 | 2.9948 | 1409.1625 | 5878.5715 | 1.8669 | 1369.9941 | 609.8612 | 0.44258 | 1388.8443 | 6471.2657 | 17.6803 | 1290.0861 | 2430.397 | 11.5403 | 1.2061 | 1.2626 | 0.47792 | 0.00024019 | 1.0659 | 1.0643 | 0.11701 | 8.6675e-05 | PseudoVoigtModel | PseudoVoigtModel | No | April 24, 2025 | April | 24 | 60 | 3 | 50 | ['0h', '3m', '1s'] | 4:40:38 PM | 60038 | 60038 | 0.99786 | 0.99785 | 0.99787 | B27_c19 | Icelandic FI |  | 0.75477
60 | B27_c19_a1_FIA_35mW | 0.65184 | 0.0026559 | 0.0011758 | 0.0023815 | 104.2507 | 0.0023532 | 0.0008552 | 0.002197 | 34.873 | 1324.964 | 0 | 0 | Y | SupCrit, Med density |  |  | 0.59453 | 0.0081006 | 0.65184 | 0.0026559 | 0.65444 | 0.001967 | SupCrit | 104.4742 | 0.002197 | 1283.1239 | 0.002005 | 12925.0605 | 1283.1239 | 37543.9919 | 1.0659 | 23.1669 | 0.70148 | 2.1319 | Flagged Warnings: | 1387.5982 | 0.00089815 | 26907.8989 | 1387.5982 | 63099.7933 | 0.84337 | 0 | 25.7739 | 0.74364 | 1.6867 | Flagged Warnings: | 1263.0465 | 4715.727 | 2.2118 | 1409.0326 | 7535.4487 | 1.8645 | 1369.8163 | 729.9906 | 0.42091 | 1387.8025 | 7623.7523 | 17.0615 | 1280.8125 | 5476.3142 | 19.0936 | 1.1347 | 1.1393 | 0.28712 | 0.00016494 | 1.024 | 1.007 | 0.040401 | 6.2685e-05 | PseudoVoigtModel | PseudoVoigtModel | No | April 24, 2025 | April | 24 | 60 | 3 | 50 | ['0h', '3m', '2s'] | 4:47:29 PM | 60449 | 60449 | 0.99786 | 0.99785 | 0.99787 | B27_c19 | Icelandic FI |  | 0.75477
61 | B27_c19_a1_FIA_40mW | 0.64036 | 0.0025636 | 0.00095546 | 0.0023789 | 104.2276 | 0.0019232 | 0.00085642 | 0.0017257 | 39.921 | 1324.964 | 0 | 0 | Y | SupCrit, Med density |  |  | 0.5854 | 0.0079709 | 0.64036 | 0.0025636 | 0.6435 | 0.001867 | SupCrit | 104.4511 | 0.0017257 | 1283.174 | 0.0013922 | 13781.515 | 1283.1741 | 39287.4848 | 1.0612 | 18.709 | 0.66903 | 2.1224 | Flagged Warnings: | 1387.6253 | 0.0010197 | 28587.072 | 1387.6252 | 66278.1992 | 0.83402 | 0 | 27.5534 | 0.74416 | 1.668 | Flagged Warnings: | 1263.0543 | 4900.9597 | 2.1621 | 1409.0468 | 7951.4071 | 1.8964 | 1369.8256 | 824.6881 | 0.41606 | 1388.4245 | 8894.3488 | 17.4697 | 1281.0074 | 6300.9625 | 18.7255 | 1.0649 | 1.0647 | 0.13782 | 0.000154 | 1.008 | 1.0213 | 0.013344 | 5.8349e-05 | PseudoVoigtModel | PseudoVoigtModel | No | April 24, 2025 | April | 24 | 60 | 3 | 50 | ['0h', '3m', '1s'] | 4:50:54 PM | 60654 | 60654 | 0.99786 | 0.99785 | 0.99787 | B27_c19 | Icelandic FI |  | 0.75477
62 | B27_c19_a1_FIA_45mW | 0.62946 | 0.0026824 | 0.0012439 | 0.0023765 | 104.2057 | 0.0025176 | 0.00085777 | 0.002372 | 45.026 | 1324.964 | 0 | 0 | Y | SupCrit, Med density |  |  | 0.57669 | 0.0078909 | 0.62946 | 0.0026824 | 0.63295 | 0.002031 | SupCrit | 104.4291 | 0.002372 | 1283.2299 | 0.0022283 | 15600.3573 | 1283.23 | 46085.9825 | 1.1075 | 27.2729 | 0.65052 | 2.2151 | Flagged Warnings: | 1387.6591 | 0.00081308 | 32964.9855 | 1387.659 | 77743.0762 | 0.85299 | 0 | 28.5112 | 0.73023 | 1.706 | Flagged Warnings: | 1263.1467 | 5978.5641 | 2.2266 | 1409.1097 | 9269.4795 | 1.8446 | 1369.9857 | 942.6686 | 0.42522 | 1389.0924 | 9934.5874 | 17.9984 | 1281.1376 | 6701.9604 | 18.582 | 1.1461 | 1.1505 | 0.32363 | 0.00014199 | 1.0039 | 1.0055 | 0.006651 | 5.1751e-05 | PseudoVoigtModel | PseudoVoigtModel | No | April 24, 2025 | April | 24 | 60 | 3 | 50 | ['0h', '3m', '1s'] | 4:54:32 PM | 60872 | 60872 | 0.99786 | 0.99785 | 0.99787 | B27_c19 | Icelandic FI |  | 0.75477
63 | B27_c19_a1_FIA_49mW | 0.6263 | 0.0028361 | 0.0015488 | 0.0023759 | 104.1993 | 0.0031396 | 0.00085923 | 0.0030262 | 49.078 | 1324.964 | 0 | 0 | Y | SupCrit, Med density |  |  | 0.57415 | 0.0078952 | 0.6263 | 0.0028361 | 0.62986 | 0.0022267 | SupCrit | 104.4226 | 0.0030262 | 1283.249 | 0.0029425 | 15372.9706 | 1283.2491 | 46580.4956 | 1.1382 | 33.7723 | 0.64744 | 2.2763 | Flagged Warnings: | 1387.6718 | 0.00070671 | 32819.5269 | 1387.6717 | 78213.2617 | 0.86408 | 0 | 27.5656 | 0.72527 | 1.7282 | Flagged Warnings: | 1263.1913 | 6262.8419 | 2.2656 | 1409.146 | 9443.4307 | 1.8361 | 1370.0304 | 1000.9692 | 0.43063 | 1389.2903 | 10364.9559 | 17.856 | 1281.0752 | 7145.2563 | 18.8619 | 1.2065 | 1.2106 | 0.47007 | 0.00014807 | 1.0292 | 1.0123 | 0.050531 | 5.2657e-05 | PseudoVoigtModel | PseudoVoigtModel | No | April 24, 2025 | April | 24 | 60 | 3 | 50 | ['0h', '3m', '1s'] | 4:58:04 PM | 61084 | 61084 | 0.99786 | 0.99785 | 0.99787 | B27_c19 | Icelandic FI |  | 0.75477
64 | B27_c19_a1_FIA_20mW_down | 0.6716 | 0.0029964 | 0.0018125 | 0.0023861 | 104.29 | 0.0035917 | 0.0008627 | 0.003494 | 20.01 | 1324.964 | 0 | 0 | Y | SupCrit, Med density |  |  | 0.61012 | 0.0083617 | 0.6716 | 0.0029964 | 0.67286 | 0.0023227 | SupCrit | 104.5136 | 0.003494 | 1283.0711 | 0.0033925 | 7181.4146 | 1283.071 | 21627.815 | 1.0836 | 22.1034 | 0.74493 | 2.1672 | Flagged Warnings: | 1387.5846 | 0.00083589 | 15002.5207 | 1387.5846 | 35773.3493 | 0.86297 | 0 | 14.2362 | 0.72933 | 1.7259 | Flagged Warnings: | 1263.0936 | 3501.8021 | 2.989 | 1409.073 | 4085.5573 | 1.9091 | 1369.9536 | 447.7149 | 0.43064 | 1388.2837 | 4498.3975 | 17.3638 | 1289.9981 | 1732.7628 | 11.8647 | 1.1655 | 1.2275 | 0.35876 | 0.00030178 | 1.0394 | 1.0389 | 0.068084 | 0.00011504 | PseudoVoigtModel | PseudoVoigtModel | No | April 24, 2025 | April | 24 | 60 | 3 | 50 | ['0h', '3m', '2s'] | 5:04:17 PM | 61457 | 61457 | 0.99786 | 0.99785 | 0.99787 | B27_c19 | Icelandic FI |  | 0.75477
65 | B27_c19_a1_FIA_10mW_down | 0.69373 | 0.0025809 | 0.0009703 | 0.0023916 | 104.3337 | 0.0019015 | 0.00086477 | 0.0016971 | 9.961 | 1324.964 | 0 | 0 | Y | SupCrit, Med density |  |  | 0.62741 | 0.0084885 | 0.69373 | 0.0025809 | 0.69289 | 0.0018303 | SupCrit | 104.5573 | 0.0016971 | 1282.9429 | 0.0014026 | 4160.3791 | 1282.943 | 11301.7976 | 0.9955 | 5.7061 | 0.70759 | 1.991 | Flagged Warnings: | 1387.5003 | 0.0009554 | 8453.2464 | 1387.5003 | 19366.1734 | 0.81461 | 0 | 7.7555 | 0.77079 | 1.6292 | Flagged Warnings: | 1262.7203 | 1488.9618 | 2.5736 | 1408.9057 | 2185.8425 | 2.0057 | 1369.7735 | 236.9859 | 0.4074 | 1386.7181 | 2320.4342 | 16.0291 | 1283.3966 | 1670.6623 | 16.2164 | 1.0412 | 1.0525 | 0.082103 | 0.00047856 | 1.0165 | 1.0174 | 0.026929 | 0.00019273 | PseudoVoigtModel | PseudoVoigtModel | No | April 24, 2025 | April | 24 | 60 | 4 | 50 | ['0h', '4m', '1s'] | 5:08:05 PM | 61685 | 61685 | 0.99786 | 0.99785 | 0.99787 | B27_c19 | Icelandic FI |  | 0.75477
66 | B27_c19_a1_FIA_4mW_down | 0.70189 | 0.0026502 | 0.0011375 | 0.0023937 | 104.3496 | 0.00222 | 0.0008669 | 0.0020481 | 4.01 | 1324.964 | 0 | 0 | Y | SupCrit, Med density |  |  | 0.63373 | 0.0085793 | 0.70189 | 0.0026502 | 0.70012 | 0.0018976 | SupCrit | 104.5733 | 0.0020481 | 1282.9234 | 0.00168 | 1736.6017 | 1282.9235 | 4738.3816 | 0.97953 | 3.1766 | 0.75309 | 1.9591 | Flagged Warnings: | 1387.4967 | 0.0011715 | 3481.4208 | 1387.4967 | 7911.7953 | 0.81821 | 0 | 4.0406 | 0.74251 | 1.6364 | Flagged Warnings: | 1262.6925 | 582.1864 | 2.485 | 1408.892 | 878.0688 | 1.9773 | 1369.7831 | 98.7786 | 0.4093 | 1386.5532 | 936.3582 | 14.7625 | 1282.9228 | 643.1517 | 17.2774 | 1.0368 | 1.0637 | 0.072176 | 0.0011281 | 1.002 | 1.022 | 0.0033328 | 0.00047004 | PseudoVoigtModel | PseudoVoigtModel | No | April 24, 2025 | April | 24 | 60 | 4 | 50 | ['0h', '4m', '1s'] | 5:12:27 PM | 61947 | 61947 | 0.99786 | 0.99785 | 0.99787 | B27_c19 | Icelandic FI |  | 0.75477
3 | B31_c11_a1_FIA_5mW | 0.60961 | 0.0025863 | 0.0010298 | 0.0023725 | 104.1653 | 0.0021049 | 0.00066886 | 0.002 | 5.043 | 1324.964 | 0 | 0 | Y | SupCrit, Med density |  |  | 0.56069 | 0.0076781 | 0.60961 | 0.0025863 | 0.61332 | 0.0019332 | SupCrit | 104.3864 | 0.002 | 1283.4436 | 0.0016115 | 1603.3309 | 1283.4436 | 4543.8567 | 1.0502 | 2.7465 | 0.66706 | 2.1003 | Flagged Warnings: | 1387.83 | 0.0011845 | 3405.2033 | 1387.8301 | 7697.4846 | 0.7951 | 0 | 4.3595 | 0.78598 | 1.5902 | Flagged Warnings: | 1263.3723 | 546.7361 | 2.0758 | 1409.2242 | 911.8447 | 1.8942 | 1370.1602 | 103.6905 | 0.39662 | 1380.8786 | 386.5998 | 16.2855 | 1282.3387 | 350.97 | 19.8249 | 1.0279 | 1.0511 | 0.058533 | 0.00131 | 1.1538 | 1.1154 | 0.24465 | 0.00046699 | PseudoVoigtModel | PseudoVoigtModel | No | May 23, 2025 | May | 23 | 45 | 5 | 50 | ['0h', '3m', '46s'] | 11:34:23 AM | 41663 | 41663 | 0.99788 | 0.99787 | 0.99789 | B31_c11 | Icelandic FI |  | 0.76099
4 | B31_c11_a1_FIA_10mW | 0.63992 | 0.002519 | 0.0008285 | 0.0023788 | 104.2268 | 0.001668 | 0.00066473 | 0.0015331 | 9.983 | 1324.964 | 0 | 0 | Y | SupCrit, Med density |  |  | 0.58505 | 0.0079576 | 0.63992 | 0.002519 | 0.64308 | 0.0018105 | SupCrit | 104.4481 | 0.0015331 | 1283.3141 | 0.0012189 | 4196.2706 | 1283.3142 | 11476.3141 | 0.99208 | 5.306 | 0.71814 | 1.9842 | Flagged Warnings: | 1387.7622 | 0.00092993 | 8621.8496 | 1387.7623 | 19237.1596 | 0.78904 | 0 | 8.2152 | 0.77634 | 1.5781 | Flagged Warnings: | 1263.2131 | 1320.0245 | 2.1573 | 1409.1787 | 2153.7184 | 1.9073 | 1370.0944 | 257.3175 | 0.39334 | 1385.3734 | 1391.0621 | 16.7435 | 1282.351 | 865.279 | 18.9687 | 1.0172 | 1.0156 | 0.034092 | 0.00047284 | 1.1175 | 1.094 | 0.18545 | 0.00018303 | PseudoVoigtModel | PseudoVoigtModel | No | May 23, 2025 | May | 23 | 45 | 5 | 50 | ['0h', '3m', '46s'] | 11:46:24 AM | 42384 | 42384 | 0.99788 | 0.99787 | 0.99789 | B31_c11 | Icelandic FI |  | 0.76099
5 | B31_c11_a1_FIA_15mW | 0.63517 | 0.0025195 | 0.00083313 | 0.0023778 | 104.2172 | 0.0016814 | 0.00066316 | 0.0015483 | 14.977 | 1324.964 | 0 | 0 | Y | SupCrit, Med density |  |  | 0.58126 | 0.0079116 | 0.63517 | 0.0025195 | 0.63849 | 0.0018159 | SupCrit | 104.4385 | 0.0015483 | 1283.3134 | 0.00089741 | 6800.6202 | 1283.3134 | 18446.2157 | 0.99335 | 6.568 | 0.69683 | 1.9867 | Flagged Warnings: | 1387.7519 | 0.0012617 | 13964.7828 | 1387.7519 | 31242.0079 | 0.79352 | 0 | 17.4015 | 0.7704 | 1.587 | Flagged Warnings: | 1263.1997 | 2245.8943 | 2.2389 | 1409.1811 | 3680.805 | 1.9545 |  |  |  | 1380.7851 | 2502.9195 | 15.2798 | 1283.3788 | 1461.7544 | 17.4841 | 1.0136 | 1.0012 | 0.027076 | 0.00029213 | 1.1031 | 1.0791 | 0.16358 | 0.00011365 | PseudoVoigtModel | PseudoVoigtModel | No | May 23, 2025 | May | 23 | 45 | 5 | 50 | ['0h', '3m', '46s'] | 11:50:42 AM | 42642 | 42642 | 0.99788 | 0.99787 | 0.99789 | B31_c11 | Icelandic FI |  | 0.76099
6 | B31_c11_a1_FIA_25mW | 0.623 | 0.0024851 | 0.00073076 | 0.0023752 | 104.1926 | 0.0014838 | 0.00066014 | 0.0013316 | 25.06 | 1324.964 | 0 | 0 | Y | SupCrit, Med density |  |  | 0.5715 | 0.0077864 | 0.623 | 0.0024851 | 0.62662 | 0.001782 | SupCrit | 104.4138 | 0.0013316 | 1283.3688 | 0.0010235 | 10039.3894 | 1283.3689 | 26755.1907 | 0.96758 | 11.3156 | 0.71663 | 1.9352 | Flagged Warnings: | 1387.7828 | 0.00085188 | 20513.9027 | 1387.7827 | 45834.4251 | 0.78811 | 0 | 18.5255 | 0.78212 | 1.5762 | Flagged Warnings: | 1263.2499 | 3360.5856 | 2.1796 | 1409.197 | 5439.346 | 1.8736 | 1370.1158 | 596.1144 | 0.39297 | 1385.8034 | 3245.1826 | 16.8945 | 1282.8359 | 2104.9133 | 18.44 | 1.007 | 1.0025 | 0.013533 | 0.00019276 | 1.1272 | 1.0972 | 0.20055 | 7.6837e-05 | PseudoVoigtModel | PseudoVoigtModel | No | May 23, 2025 | May | 23 | 45 | 5 | 50 | ['0h', '3m', '46s'] | 11:59:29 AM | 43169 | 43169 | 0.99788 | 0.99787 | 0.99789 | B31_c11 | Icelandic FI |  | 0.76099
7 | B31_c11_a1_FIA_35mW | 0.61274 | 0.0024622 | 0.00065634 | 0.0023731 | 104.1717 | 0.0013395 | 0.00065872 | 0.0011688 | 34.964 | 1324.964 | 0 | 0 | Y | SupCrit, Med density |  |  | 0.56322 | 0.0076817 | 0.61274 | 0.0024622 | 0.61644 | 0.0017599 | SupCrit | 104.3929 | 0.0011688 | 1283.4118 | 0.00085765 | 13339.4906 | 1283.4118 | 35355.9095 | 0.95826 | 13.0771 | 0.72647 | 1.9165 | Flagged Warnings: | 1387.8048 | 0.00079409 | 27146.3124 | 1387.8048 | 60701.1053 | 0.78444 | 0 | 23.4695 | 0.79432 | 1.5689 | Flagged Warnings: | 1263.276 | 4482.2358 | 2.0962 | 1409.2127 | 7418.5185 | 1.8549 | 1370.1156 | 790.2767 | 0.39129 | 1386.6523 | 4230.5575 | 17.6045 | 1281.5315 | 2827.1496 | 18.7473 | 1.0018 | 1.0087 | 0.0033742 | 0.00014367 | 1.1256 | 1.096 | 0.19699 | 5.7794e-05 | PseudoVoigtModel | PseudoVoigtModel | No | May 23, 2025 | May | 23 | 45 | 5 | 50 | ['0h', '3m', '46s'] | 12:03:42 PM | 43422 | 43422 | 0.99788 | 0.99787 | 0.99789 | B31_c11 | Icelandic FI |  | 0.76099
8 | B31_c11_a1_FIA_45mW | 0.60574 | 0.0024599 | 0.00065292 | 0.0023717 | 104.1574 | 0.0013372 | 0.00065735 | 0.0011669 | 45.038 | 1324.964 | 0 | 0 | Y | SupCrit, Med density |  |  | 0.55755 | 0.007613 | 0.60574 | 0.0024599 | 0.60942 | 0.0017629 | SupCrit | 104.3786 | 0.0011669 | 1283.4271 | 0.00088515 | 16562.8955 | 1283.4272 | 43563.3104 | 0.94865 | 17.0046 | 0.73091 | 1.8973 | Flagged Warnings: | 1387.8057 | 0.00076037 | 33231.3794 | 1387.8057 | 74533.8965 | 0.78687 | 0 | 30.3482 | 0.79319 | 1.5737 | Flagged Warnings: | 1263.2689 | 5808.4139 | 2.1275 | 1409.2045 | 9959.3109 | 1.9146 | 1370.1078 | 907.8732 | 0.39252 | 1380.8456 | 4409.3298 | 15.8296 | 1283.1392 | 2893.65 | 17.7307 | 1.0089 | 1.0113 | 0.01694 | 0.00011455 | 1.1228 | 1.0892 | 0.1932 | 4.7357e-05 | PseudoVoigtModel | PseudoVoigtModel | No | May 23, 2025 | May | 23 | 45 | 5 | 50 | ['0h', '3m', '46s'] | 12:08:07 PM | 43687 | 43687 | 0.99788 | 0.99787 | 0.99789 | B31_c11 | Icelandic FI |  | 0.76099
9 | B31_c11_a1_FIA_25mW_down | 0.61743 | 0.0024725 | 0.00069098 | 0.002374 | 104.1812 | 0.0014069 | 0.00065343 | 0.0012486 | 24.992 | 1324.964 | 0 | 0 | Y | SupCrit, Med density |  |  | 0.56701 | 0.0077296 | 0.61743 | 0.0024725 | 0.62112 | 0.0017701 | SupCrit | 104.4026 | 0.0012486 | 1283.3939 | 0.00094524 | 8123.6969 | 1283.394 | 21722.4122 | 0.97176 | 8.5716 | 0.71324 | 1.9435 | Flagged Warnings: | 1387.7966 | 0.00081578 | 16350.753 | 1387.7965 | 36457.1657 | 0.79004 | 0 | 13.9955 | 0.77209 | 1.5801 | Flagged Warnings: | 1263.2365 | 2696.5463 | 2.1569 | 1409.2043 | 4376.6609 | 1.842 | 1370.119 | 481.885 | 0.39401 | 1385.9458 | 2653.7767 | 16.4817 | 1281.5254 | 1494.0352 | 17.8223 | 1 | 1.0074 | 4.5097e-13 | 0.00023924 | 1.1244 | 1.0958 | 0.19663 | 9.6636e-05 | PseudoVoigtModel | PseudoVoigtModel | No | May 23, 2025 | May | 23 | 45 | 5 | 50 | ['0h', '3m', '46s'] | 12:24:12 PM | 44652 | 44652 | 0.99788 | 0.99787 | 0.99789 | B31_c11 | Icelandic FI |  | 0.76099
10 | B31_c11_a1_FIA_15mW_down | 0.63191 | 0.0024846 | 0.0007229 | 0.0023771 | 104.2106 | 0.0014613 | 0.00065254 | 0.0013103 | 14.997 | 1324.964 | 0 | 0 | Y | SupCrit, Med density |  |  | 0.57865 | 0.0078729 | 0.63191 | 0.0024846 | 0.63533 | 0.0017732 | SupCrit | 104.432 | 0.0013103 | 1283.3277 | 0.0010661 | 5904.8051 | 1283.3278 | 16025.8755 | 0.98646 | 6.8898 | 0.71326 | 1.9729 | Flagged Warnings: | 1387.7597 | 0.00076176 | 12125.1114 | 1387.7598 | 27211.2256 | 0.79469 | 0 | 10.2466 | 0.77274 | 1.5894 | Flagged Warnings: | 1263.2181 | 1936.707 | 2.1862 | 1409.1514 | 3119.885 | 1.8882 | 1370.1219 | 362.3148 | 0.39617 | 1385.1955 | 1827.0506 | 16.6155 | 1282.1718 | 1158.6026 | 18.466 | 1.0068 | 1.0109 | 0.013513 | 0.00033412 | 1.087 | 1.0711 | 0.13821 | 0.00013108 | PseudoVoigtModel | PseudoVoigtModel | No | May 23, 2025 | May | 23 | 45 | 5 | 50 | ['0h', '3m', '46s'] | 12:29:10 PM | 44950 | 44950 | 0.99788 | 0.99787 | 0.99789 | B31_c11 | Icelandic FI |  | 0.76099
11 | B31_c11_a1_FIA_10mw_down | 0.63819 | 0.0025014 | 0.00077453 | 0.0023784 | 104.2233 | 0.0015607 | 0.00065162 | 0.0014212 | 10.033 | 1324.964 | 0 | 0 | Y | SupCrit, Med density |  |  | 0.58367 | 0.0079373 | 0.63819 | 0.0025014 | 0.64141 | 0.0017894 | SupCrit | 104.4447 | 0.0014212 | 1283.299 | 0.0010476 | 4042.6112 | 1283.299 | 10952.5765 | 0.98562 | 4.6105 | 0.71108 | 1.9712 | Flagged Warnings: | 1387.7437 | 0.00096036 | 8366.5326 | 1387.7438 | 18717.3387 | 0.79257 | 0 | 7.9563 | 0.77202 | 1.5851 | Flagged Warnings: | 1263.1431 | 1337.7038 | 2.2739 | 1409.1651 | 2097.5185 | 1.8612 | 1370.1021 | 242.3619 | 0.39505 | 1385.1489 | 1312.1943 | 16.5008 | 1284.4661 | 746.115 | 17.4828 | 1.0068 | 1.0012 | 0.013502 | 0.00048762 | 1.117 | 1.0904 | 0.18546 | 0.00018946 | PseudoVoigtModel | PseudoVoigtModel | No | May 23, 2025 | May | 23 | 45 | 5 | 50 | ['0h', '3m', '46s'] | 12:34:12 PM | 45252 | 45252 | 0.99788 | 0.99787 | 0.99789 | B31_c11 | Icelandic FI |  | 0.76099
12 | B31_c11_a1_FIA_5mw_down | 0.63984 | 0.1061 | 0.10607 | 0.0023788 | 104.2266 | 0.21334 | 0.00065026 | 0.21379 | 5.028 | 1324.964 | 0 | 0 | Y | SupCrit, Med density |  |  | 0.58499 | 0.084905 | 0.63984 | 0.1061 | 0.643 | 0.10188 | SupCrit | 104.4481 | 0.21379 | 1283.3032 | 0.048534 | 1184.4232 | 1283.3031 | 2882.9875 | 1.034 | 31.8122 | 0.33459 | 2.0681 | Flagged Warnings: | 1387.7512 | 0.20821 | 2381.0922 | 1387.7512 | 4239.7736 | 0.8271 | 0 | 123.1788 | 0.034537 | 1.6542 | Flagged Warnings: | 1263.03 | 44.3281 | 0.83115 | 1409.401 | 683.4742 | 0.054142 | 1371.4743 | 0.29721 | 0.33948 | 1393.2401 | 2.5317 | 8.2845 | 1290.3226 | 899.9012 | 21.1696 | 1.0533 | 1.0356 | 0.11016 | 0.0017461 | 1.3296 | 1.3725 | 0.54529 | 0.00069473 | PseudoVoigtModel | PseudoVoigtModel | No | May 23, 2025 | May | 23 | 45 | 5 | 50 | ['0h', '3m', '46s'] | 12:42:05 PM | 45725 | 45725 | 0.99788 | 0.99787 | 0.99789 | B31_c11 | Icelandic FI |  | 0.76099
13 | B31_c11_a1_FIA_49mw_down | 0.57719 | 0.014556 | 0.014363 | 0.0023664 | 104.0985 | 0.029833 | 0.00064875 | 0.029889 | 49.271 | 1324.964 | 0 | 0 | Y | SupCrit, Med density |  |  | 0.53422 | 0.013901 | 0.57719 | 0.014556 | 0.58007 | 0.015152 | SupCrit | 104.3197 | 0.029889 | 1283.5494 | 0.0061694 | 8937.1383 | 1283.5494 | 23272.0709 | 0.95692 | 30.1554 | 0.68811 | 1.9138 | Flagged Warnings: | 1387.8693 | 0.029246 | 17551.9711 | 1387.8691 | 37680.0392 | 0.78784 | 0 | 106.1452 | 0.69268 | 1.5757 | Flagged Warnings: | 1263.3912 | 2569.3243 | 1.8866 | 1409.303 | 2605.4405 | 1.581 | 1370.1386 | 260.0364 | 0.38994 | 1394.9061 | 3018.1976 | 7.8581 | 1290.526 | 2676.4751 | 22.9246 | 1.0487 | 1.0419 | 0.093274 | 0.00021415 | 1.1169 | 1.092 | 0.18412 | 8.9772e-05 | PseudoVoigtModel | PseudoVoigtModel | No | May 23, 2025 | May | 23 | 45 | 5 | 50 | ['0h', '3m', '46s'] | 12:46:45 PM | 46005 | 46005 | 0.99788 | 0.99787 | 0.99789 | B31_c11 | Icelandic FI |  | 0.76099
14 | B31_c7_a1_FIA_5mW | 0.76951 | 0.0043437 | 0.004039 | 0.0015981 | 104.5094 | 0.0096845 | 0.00064987 | 0.0096832 | 4.976 | 1324.964 | 0 | 0 | Y | SupCrit, high density |  |  | 0.69706 | 0.010094 | 0.78553 | 0.0057123 | 0.76951 | 0.0043437 | SupCrit | 104.7318 | 0.0096832 | 1282.7118 | 0.0086849 | 256.3456 | 1282.7117 | 664.1435 | 0.95888 | 2.1133 | 0.68526 | 1.9178 | Flagged Warnings: | 1387.4435 | 0.0042822 | 506.8277 | 1387.4435 | 1182.4738 | 0.81757 | 0 | 2.2682 | 0.79989 | 1.6351 | Flagged Warnings: | 1262.2698 | 67.3892 | 2.0603 | 1408.6719 | 127.9413 | 2.4522 | 1369.9673 | 9.8494 | 0.4087 | 1387.8059 | 120.5163 | 19.9534 | 1285.0124 | 68.948 | 9.5742 | 1.0017 | 1.0572 | 0.0033294 | 0.0074812 | 1.0335 | 1.0574 | 0.054733 | 0.0032262 | PseudoVoigtModel | PseudoVoigtModel | No | May 23, 2025 | May | 23 | 45 | 5 | 50 | ['0h', '3m', '46s'] | 1:53:43 PM | 50023 | 50023 | 0.99788 | 0.99787 | 0.99788 | B31_c7 | Icelandic FI |  | 0.77607
15 | B31_c7_a1_FIA_10mW | 0.75469 | 0.0025914 | 0.0020381 | 0.0016006 | 104.4742 | 0.0048001 | 0.00065034 | 0.004766 | 10.023 | 1324.964 | 0 | 0 | Y | SupCrit, high density |  |  | 0.68311 | 0.0093533 | 0.76679 | 0.0035034 | 0.75469 | 0.0025914 | SupCrit | 104.6966 | 0.004766 | 1282.7714 | 0.0040627 | 592.5408 | 1282.7714 | 1538.4192 | 0.93 | 2.3181 | 0.76259 | 1.86 | Flagged Warnings: | 1387.4679 | 0.0024917 | 1162.4799 | 1387.468 | 2680.345 | 0.82617 | 0 | 3.1749 | 0.74928 | 1.6523 | Flagged Warnings: | 1262.6888 | 168.7189 | 2.2478 | 1408.8504 | 307.4705 | 2.0576 |  |  |  | 1385.3941 | 215.4263 | 13.711 | 1279.3236 | 263.2669 | 16.486 | 1.0348 | 1.0318 | 0.064726 | 0.003139 | 1.004 | 1.0058 | 0.0066762 | 0.0014214 | PseudoVoigtModel | PseudoVoigtModel | No | May 23, 2025 | May | 23 | 45 | 5 | 50 | ['0h', '3m', '46s'] | 1:59:51 PM | 50391 | 50391 | 0.99788 | 0.99787 | 0.99788 | B31_c7 | Icelandic FI |  | 0.77607
16 | B31_c7_a1_FIA_15mW | 0.74824 | 0.0018193 | 0.00086278 | 0.0016017 | 104.4591 | 0.0020167 | 0.00065084 | 0.0019128 | 14.954 | 1324.964 | 0 | 0 | Y | SupCrit, high density |  |  | 0.67711 | 0.0091167 | 0.7588 | 0.0026335 | 0.74824 | 0.0018193 | SupCrit | 104.6814 | 0.0019128 | 1282.8035 | 0 | 860.1848 | 1282.8033 | 2270.1449 | 0.93601 | 2.7578 | 0.77633 | 1.872 | Flagged Warnings: | 1387.4848 | 0.0019128 | 1673.0428 | 1387.4847 | 3935.4977 | 0.83102 | 0 | 3.2542 | 0.78262 | 1.662 | Flagged Warnings: | 1262.4983 | 337.0771 | 2.6023 | 1408.8586 | 502.5106 | 2.2325 | 1370.0954 | 57.9265 | 0.41577 | 1387.8574 | 311.5711 | 13.9155 | 1289.8221 | 166.8807 | 9.3507 | 1.0477 | 1.015 | 0.089307 | 0.0021763 | 1.006 | 1 | 0.010053 | 0.00099342 | PseudoVoigtModel | PseudoVoigtModel | No | May 23, 2025 | May | 23 | 45 | 5 | 50 | ['0h', '3m', '46s'] | 2:04:19 PM | 50659 | 50659 | 0.99788 | 0.99787 | 0.99788 | B31_c7 | Icelandic FI |  | 0.77607
17 | B31_c7_a1_FIA_25mW | 0.74016 | 0.002222 | 0.0015384 | 0.0016033 | 104.4403 | 0.0035624 | 0.00066923 | 0.0035065 | 25.02 | 1324.964 | 0 | 0 | Y | SupCrit, high density |  |  | 0.66966 | 0.0090972 | 0.74891 | 0.0030471 | 0.74016 | 0.002222 | SupCrit | 104.6629 | 0.0035065 | 1282.7923 | 0.003084 | 1630.3348 | 1282.7923 | 4262.9499 | 0.9307 | 5.1897 | 0.77211 | 1.8614 | Flagged Warnings: | 1387.4553 | 0.0016687 | 3126.7471 | 1387.4553 | 7450.47 | 0.843 | 0 | 5.8489 | 0.77976 | 1.686 | Flagged Warnings: | 1262.5051 | 571.493 | 2.5161 | 1408.8722 | 904.9734 | 2.0643 | 1370.0036 | 83.4131 | 0.42154 | 1386.5809 | 739.7958 | 16.8639 | 1282.8061 | 599.1153 | 18.0716 | 1.0198 | 1.0025 | 0.036893 | 0.0011417 | 1.008 | 1.0042 | 0.013461 | 0.00053922 | PseudoVoigtModel | PseudoVoigtModel | No | May 23, 2025 | May | 23 | 45 | 5 | 50 | ['0h', '3m', '46s'] | 3:14:16 PM | 54856 | 54856 | 0.99787 | 0.99787 | 0.99788 | B31_c7 | Icelandic FI |  | 0.77607
18 | B31_c7_a1_FIA_35mW | 0.73092 | 0.0022259 | 0.0015422 | 0.0016051 | 104.419 | 0.0035341 | 0.00067087 | 0.0034773 | 34.873 | 1324.964 | 0 | 0 | Y | SupCrit, high density |  |  | 0.66123 | 0.00899 | 0.73778 | 0.0030292 | 0.73092 | 0.0022259 | SupCrit | 104.6416 | 0.0034773 | 1282.8388 | 0.0030739 | 1553.7527 | 1282.8388 | 4125.4017 | 0.94048 | 4.2934 | 0.78286 | 1.881 | Flagged Warnings: | 1387.4805 | 0.0016257 | 3037.5441 | 1387.4804 | 7222.0087 | 0.83656 | 0 | 5.4228 | 0.79525 | 1.6731 | Flagged Warnings: | 1262.5641 | 624.717 | 2.642 | 1408.791 | 796.1041 | 2.2217 | 1370.1001 | 76.7196 | 0.41866 | 1391.1823 | 1010.3174 | 18.7353 | 1286.675 | 422.7084 | 13.4758 | 1.0215 | 1.01 | 0.040451 | 0.0012106 | 1.0161 | 1.0099 | 0.026931 | 0.00055081 | PseudoVoigtModel | PseudoVoigtModel | No | May 23, 2025 | May | 23 | 45 | 5 | 50 | ['0h', '3m', '46s'] | 3:18:46 PM | 55126 | 55126 | 0.99787 | 0.99787 | 0.99788 | B31_c7 | Icelandic FI |  | 0.77607
19 | B31_c7_a1_FIA_45mW | 0.73096 | 0.0023067 | 0.0016568 | 0.0016051 | 104.4191 | 0.0037968 | 0.00067311 | 0.0037446 | 45.07 | 1324.964 | 0 | 0 | Y | SupCrit, high density |  |  | 0.66127 | 0.0090073 | 0.73783 | 0.0031145 | 0.73096 | 0.0023067 | SupCrit | 104.6418 | 0.0037446 | 1282.8646 | 0.0032862 | 1876.9614 | 1282.8647 | 5047.5175 | 0.9609 | 6.2463 | 0.76304 | 1.9218 | Flagged Warnings: | 1387.5065 | 0.0017952 | 3624.4552 | 1387.5065 | 8784.9805 | 0.85034 | 0 | 6.9274 | 0.79751 | 1.7007 | Flagged Warnings: | 1262.5742 | 671.0802 | 2.326 | 1408.909 | 1169.8042 | 2.2168 | 1370.0033 | 92.0174 | 0.42527 | 1389.308 | 643.6218 | 14.4147 | 1277.1643 | 860.3984 | 21.7338 | 1.0175 | 1.0362 | 0.033657 | 0.0010239 | 1.0059 | 1.0028 | 0.010063 | 0.00046922 | PseudoVoigtModel | PseudoVoigtModel | No | May 23, 2025 | May | 23 | 45 | 5 | 50 | ['0h', '3m', '46s'] | 3:24:15 PM | 55455 | 55455 | 0.99787 | 0.99787 | 0.99788 | B31_c7 | Icelandic FI |  | 0.77607
20 | B31_c7_a1_FIA_25mW_down | 0.74394 | 0.0023644 | 0.0017384 | 0.0016025 | 104.4491 | 0.0040432 | 0.00067674 | 0.0039946 | 24.972 | 1324.964 | 0 | 0 | Y | SupCrit, high density |  |  | 0.67314 | 0.0091721 | 0.75351 | 0.0032122 | 0.74394 | 0.0023644 | SupCrit | 104.6718 | 0.0039946 | 1282.7936 | 0.0036352 | 1735.1552 | 1282.7937 | 4628.1214 | 0.95794 | 6.7659 | 0.75228 | 1.9159 | Flagged Warnings: | 1387.4656 | 0.001656 | 3410.1625 | 1387.4655 | 8089.542 | 0.83432 | 0 | 6.0717 | 0.79308 | 1.6686 | Flagged Warnings: | 1262.7862 | 553.268 | 2.1368 | 1408.8793 | 958.7388 | 2.132 | 1369.8054 | 93.059 | 0.41727 | 1387.6171 | 877.7686 | 18.734 | 1281.5179 | 752.6448 | 19.758 | 1.0211 | 1.039 | 0.040334 | 0.0011042 | 1.008 | 1.0014 | 0.01343 | 0.00048931 | PseudoVoigtModel | PseudoVoigtModel | No | May 23, 2025 | May | 23 | 45 | 5 | 50 | ['0h', '3m', '46s'] | 3:32:12 PM | 55932 | 55932 | 0.99787 | 0.99787 | 0.99788 | B31_c7 | Icelandic FI |  | 0.77607
21 | B31_c7_a1_FIA_10mW_down | 0.75601 | 0.0025691 | 0.0020098 | 0.0016004 | 104.4773 | 0.0047409 | 0.00067929 | 0.004702 | 9.993 | 1324.964 | 0 | 0 | Y | SupCrit, high density |  |  | 0.68434 | 0.0093639 | 0.76844 | 0.0034826 | 0.75601 | 0.0025691 | SupCrit | 104.7002 | 0.004702 | 1282.7379 | 0.0042478 | 783.1099 | 1282.7379 | 2063.1647 | 0.94481 | 3.3914 | 0.74872 | 1.8896 | Flagged Warnings: | 1387.4382 | 0.002016 | 1539.7675 | 1387.4381 | 3566.5226 | 0.82629 | 0 | 3.349 | 0.76188 | 1.6526 | Flagged Warnings: | 1262.6414 | 259.9991 | 2.8263 | 1408.9632 | 317.2702 | 2.0206 | 1369.8332 | 43.7858 | 0.4133 | 1391.9043 | 470.9908 | 18.3983 | 1281.1098 | 235.3865 | 21.3881 | 1.0324 | 1.0187 | 0.061175 | 0.002413 | 1.0328 | 1.0394 | 0.054183 | 0.0010733 | PseudoVoigtModel | PseudoVoigtModel | No | May 23, 2025 | May | 23 | 45 | 5 | 50 | ['0h', '3m', '46s'] | 3:37:25 PM | 56245 | 56245 | 0.99787 | 0.99786 | 0.99788 | B31_c7 | Icelandic FI |  | 0.77607
22 | B31_c7_a1_FIA_5mW_down | 0.75521 | 0.0033037 | 0.0028901 | 0.0016005 | 104.4755 | 0.006811 | 0.00068303 | 0.0067912 | 5.036 | 1324.964 | 0 | 0 | Y | SupCrit, high density |  |  | 0.6836 | 0.0095532 | 0.76745 | 0.0043391 | 0.75521 | 0.0033037 | SupCrit | 104.6984 | 0.0067912 | 1282.7537 | 0.0061579 | 459.6721 | 1282.7538 | 1207.1048 | 0.96473 | 2.9739 | 0.69942 | 1.9295 | Flagged Warnings: | 1387.4521 | 0.0028635 | 897.4179 | 1387.4521 | 2104.0191 | 0.82201 | 0 | 2.7022 | 0.79996 | 1.644 | Flagged Warnings: | 1262.6378 | 145.7103 | 2.4796 | 1408.8246 | 276.5672 | 2.4564 | 1371.3793 | 50.4955 | 0.042217 | 1380.4552 | 162.6154 | 11.5573 | 1281.8595 | 178.4639 | 17.0717 | 1.0069 | 1.0012 | 0.013307 | 0.0041975 | 1.0041 | 1.01 | 0.0066966 | 0.0018319 | PseudoVoigtModel | PseudoVoigtModel | No | May 23, 2025 | May | 23 | 45 | 5 | 50 | ['0h', '3m', '46s'] | 3:45:20 PM | 56720 | 56720 | 0.99787 | 0.99786 | 0.99788 | B31_c7 | Icelandic FI |  | 0.77607
23 | B31_c7_a1_FIA_49mW_down | 0.72797 | 0.0022634 | 0.0015953 | 0.0016057 | 104.4123 | 0.0036436 | 0.00068471 | 0.0035863 | 49.282 | 1324.964 | 0 | 0 | Y | SupCrit, high density |  |  | 0.65855 | 0.0089634 | 0.73425 | 0.0030614 | 0.72797 | 0.0022634 | SupCrit | 104.6351 | 0.0035863 | 1282.8669 | 0.0031803 | 2223.666 | 1282.867 | 5889.2138 | 0.94078 | 8.0066 | 0.78025 | 1.8816 | Flagged Warnings: | 1387.5021 | 0.0016576 | 4202.748 | 1387.502 | 10222.965 | 0.85713 | 0 | 7.364 | 0.7867 | 1.7143 | Flagged Warnings: | 1262.7002 | 859.0301 | 2.2642 | 1408.9001 | 1374.8972 | 2.0893 | 1370.0452 | 124.3905 | 0.42851 | 1391.5611 | 684.7003 | 13.6783 | 1282.394 | 1001.544 | 18.7613 | 1.0071 | 1.0201 | 0.013416 | 0.00084615 | 1.0157 | 1.0014 | 0.02689 | 0.00040789 | PseudoVoigtModel | PseudoVoigtModel | No | May 23, 2025 | May | 23 | 45 | 5 | 50 | ['0h', '3m', '46s'] | 3:49:35 PM | 56975 | 56975 | 0.99787 | 0.99786 | 0.99788 | B31_c7 | Icelandic FI |  | 0.77607
8 | B23_1_FIA_5mW | 0.66656 | 0.0032676 | 0.0022337 | 0.0023849 | 104.28 | 0.0044375 | 0.00020938 | 0.0044421 | 5.04 | 1324.964 | 0 | 0 | Y | SupCrit, Med density |  |  | 0.60617 | 0.0083772 | 0.66656 | 0.0032676 | 0.66821 | 0.0026267 | SupCrit | 104.504 | 0.0044421 | 1283.1904 | 0.0042024 | 895.7683 | 1283.1905 | 2742.5193 | 1.0819 | 3.8485 | 0.77099 | 2.1638 | Flagged Warnings: | 1387.6944 | 0.0014394 | 1880.5518 | 1387.6944 | 4426.8102 | 0.85221 | 0 | 2.7932 | 0.72628 | 1.7044 | Flagged Warnings: | 1263.2843 | 420.8233 | 3.0393 | 1409.1145 | 562.4825 | 2.0213 |  |  |  | 1381.4619 | 464.7939 | 15.5128 |  |  |  | 1.1265 | 1.2257 | 0.27363 | 0.0024156 | 1.0137 | 1.0097 | 0.023394 | 0.00090634 | PseudoVoigtModel | PseudoVoigtModel | No | May 27, 2025 | May | 27 | 45 | 5 | 50 | ['0h', '3m', '46s'] | 10:47:23 AM | 38843 | 38843 | 0.99786 | 0.99786 | 0.99786 | B23_1_A | Icelandic FI |  | 0.82074
0 | B23_1_FIA_10mW | 0.62933 | 0.0039806 | 0.0031934 | 0.0023765 | 104.2054 | 0.0064635 | 0.00020843 | 0.006474 | 9.983 | 1324.964 | 0 | 0 | Y | SupCrit, Med density |  |  | 0.57658 | 0.0082346 | 0.62933 | 0.0039806 | 0.63282 | 0.0035156 | SupCrit | 104.4291 | 0.006474 | 1283.332 | 0.006335 | 1443.2483 | 1283.332 | 4827.1201 | 1.214 | 6.8448 | 0.70773 | 2.428 | Flagged Warnings: | 1387.7612 | 0.0013343 | 3149.0918 | 1387.7611 | 7798.6868 | 0.90909 | 0 | 4.0533 | 0.68999 | 1.8182 | Flagged Warnings: | 1263.476 | 730.1605 | 2.7554 | 1409.2834 | 925.4755 | 1.902 | 1370.0663 | 107.8038 | 0.45295 | 1388.4557 | 684.3628 | 18.6083 |  |  |  | 1.2672 | 1.3807 | 0.64875 | 0.0016823 | 1.0433 | 1.0727 | 0.078754 | 0.00057737 | PseudoVoigtModel | PseudoVoigtModel | No | May 27, 2025 | May | 27 | 45 | 5 | 50 | ['0h', '3m', '46s'] | 10:51:52 AM | 39112 | 39112 | 0.99786 | 0.99786 | 0.99786 | B23_1_A | Icelandic FI |  | 0.82074
2 | B23_1_FIA_15mW | 0.62377 | 0.0040409 | 0.003269 | 0.0023753 | 104.1941 | 0.0066349 | 0.00020757 | 0.0066459 | 15.031 | 1324.964 | 0 | 0 | Y | SupCrit, Med density |  |  | 0.57212 | 0.0082044 | 0.62377 | 0.0040409 | 0.62738 | 0.003604 | SupCrit | 104.4178 | 0.0066459 | 1283.3549 | 0.0064813 | 2037.6758 | 1283.355 | 6884.0542 | 1.2036 | 9.7583 | 0.75187 | 2.4071 | Flagged Warnings: | 1387.7728 | 0.0014698 | 4412.3956 | 1387.7728 | 11049.2952 | 0.9167 | 0 | 6.0791 | 0.69633 | 1.8334 | Flagged Warnings: | 1263.4426 | 1041.9865 | 2.6216 | 1409.3527 | 1357.7383 | 1.8434 | 1370.0512 | 161.4117 | 0.45684 | 1387.9651 | 913.1405 | 18.3522 |  |  |  | 1.2309 | 1.3469 | 0.55579 | 0.0011813 | 1.0918 | 1.0929 | 0.16827 | 0.00041551 | PseudoVoigtModel | PseudoVoigtModel | No | May 27, 2025 | May | 27 | 45 | 5 | 50 | ['0h', '3m', '46s'] | 10:56:41 AM | 39401 | 39401 | 0.99786 | 0.99786 | 0.99786 | B23_1_A | Icelandic FI |  | 0.82074
3 | B23_1_FIA_25mW | 0.63391 | 0.0033029 | 0.0022927 | 0.0023775 | 104.2147 | 0.0046298 | 0.00020627 | 0.0046352 | 24.983 | 1324.964 | 0 | 0 | Y | SupCrit, Med density |  |  | 0.58025 | 0.0080822 | 0.63391 | 0.0033029 | 0.63728 | 0.0027547 | SupCrit | 104.4383 | 0.0046352 | 1283.2847 | 0.0045179 | 3842.7534 | 1283.2848 | 12268.4726 | 1.1245 | 15.6656 | 0.77852 | 2.249 | Flagged Warnings: | 1387.7232 | 0.0010361 | 8136.0187 | 1387.7231 | 19899.5394 | 0.88808 | 0 | 8.5909 | 0.71641 | 1.7762 | Flagged Warnings: | 1263.3345 | 1924.7944 | 2.7125 | 1409.2724 | 2414.1589 | 1.8245 | 1370.0535 | 264.1014 | 0.44256 | 1389.674 | 1799.7209 | 18.5573 |  |  |  | 1.12 | 1.2179 | 0.26988 | 0.00058526 | 1.0601 | 1.0726 | 0.10671 | 0.00021831 | PseudoVoigtModel | PseudoVoigtModel | No | May 27, 2025 | May | 27 | 45 | 5 | 50 | ['0h', '3m', '47s'] | 11:04:35 AM | 39875 | 39875 | 0.99786 | 0.99786 | 0.99786 | B23_1_A | Icelandic FI |  | 0.82074
5 | B23_1_FIA_35mW | 0.63378 | 0.0030996 | 0.0019888 | 0.0023775 | 104.2144 | 0.0040165 | 0.00020554 | 0.0040198 | 35.003 | 1324.964 | 0 | 0 | Y | SupCrit, Med density |  |  | 0.58015 | 0.0080292 | 0.63378 | 0.0030996 | 0.63715 | 0.0025234 | SupCrit | 104.4381 | 0.0040198 | 1283.2708 | 0.0039454 | 5851.5567 | 1283.2708 | 18141.4247 | 1.0923 | 22.0524 | 0.77775 | 2.1846 | Flagged Warnings: | 1387.709 | 0.00076983 | 12237.3339 | 1387.7089 | 29664.0073 | 0.87253 | 0 | 10.9344 | 0.73701 | 1.7451 | Flagged Warnings: | 1263.3271 | 2884.6846 | 2.652 | 1409.2002 | 3715.4359 | 1.8816 | 1370.0547 | 379.5457 | 0.43481 | 1388.7596 | 2582.5131 | 18.0011 |  |  |  | 1.1341 | 1.2139 | 0.29297 | 0.00037334 | 1.0291 | 1.0396 | 0.050827 | 0.0001426 | PseudoVoigtModel | PseudoVoigtModel | No | May 27, 2025 | May | 27 | 45 | 5 | 50 | ['0h', '3m', '46s'] | 11:09:03 AM | 40143 | 40143 | 0.99786 | 0.99786 | 0.99786 | B23_1_A | Icelandic FI |  | 0.82074
6 | B23_1_FIA_45mW | 0.63064 | 0.0030898 | 0.0019743 | 0.0023768 | 104.208 | 0.0039934 | 0.00020483 | 0.0039967 | 45.096 | 1324.964 | 0 | 0 | Y | SupCrit, Med density |  |  | 0.57764 | 0.0079973 | 0.63064 | 0.0030898 | 0.6341 | 0.0025196 | SupCrit | 104.4318 | 0.0039967 | 1283.273 | 0.0039222 | 7420.7847 | 1283.273 | 22934.9414 | 1.0956 | 27.4762 | 0.76367 | 2.1911 | Flagged Warnings: | 1387.7049 | 0.00076805 | 15576.048 | 1387.7048 | 37641.6159 | 0.86867 | 0 | 14.6463 | 0.74012 | 1.7373 | Flagged Warnings: | 1263.3017 | 3835.3968 | 2.706 | 1409.182 | 4815.2769 | 1.9023 | 1370.0577 | 481.0755 | 0.4329 | 1389.2508 | 3347.0009 | 18.4544 |  |  |  | 1.1751 | 1.2324 | 0.38363 | 0.00029527 | 1.0372 | 1.0412 | 0.064598 | 0.00011154 | PseudoVoigtModel | PseudoVoigtModel | No | May 27, 2025 | May | 27 | 45 | 5 | 50 | ['0h', '3m', '46s'] | 11:13:27 AM | 40407 | 40407 | 0.99786 | 0.99786 | 0.99786 | B23_1_A | Icelandic FI |  | 0.82074
4 | B23_1_FIA_25mW_down | 0.64493 | 0.0030234 | 0.0018646 | 0.0023799 | 104.2368 | 0.0037446 | 0.00020345 | 0.0037471 | 25.038 | 1324.964 | 0 | 0 | Y | SupCrit, Med density |  |  | 0.58904 | 0.0081159 | 0.64493 | 0.0030234 | 0.64787 | 0.0024098 | SupCrit | 104.4608 | 0.0037471 | 1283.2212 | 0.0036672 | 4132.2765 | 1283.2213 | 12651.0128 | 1.0813 | 15.4902 | 0.77206 | 2.1626 | Flagged Warnings: | 1387.6821 | 0.00076998 | 8579.8702 | 1387.682 | 20538.338 | 0.86131 | 0 | 7.4506 | 0.73888 | 1.7226 | Flagged Warnings: | 1263.1897 | 2000.6829 | 2.765 | 1409.1837 | 2465.8763 | 1.8665 | 1370.0634 | 271.6229 | 0.42929 | 1389.0579 | 2056.1922 | 18.6771 |  |  |  | 1.1209 | 1.2053 | 0.26137 | 0.00052334 | 1.0195 | 1.0345 | 0.033645 | 0.00020077 | PseudoVoigtModel | PseudoVoigtModel | No | May 27, 2025 | May | 27 | 45 | 5 | 50 | ['0h', '3m', '46s'] | 11:22:53 AM | 40973 | 40973 | 0.99786 | 0.99785 | 0.99786 | B23_1_A | Icelandic FI |  | 0.82074
1 | B23_1_FIA_10mW_down | 0.66551 | 0.0027228 | 0.0013141 | 0.0023846 | 104.278 | 0.002612 | 0.00020246 | 0.0026098 | 10.007 | 1324.964 | 0 | 0 | Y | SupCrit, Med density |  |  | 0.60534 | 0.0082456 | 0.66551 | 0.0027228 | 0.66724 | 0.0020268 | SupCrit | 104.5021 | 0.0026098 | 1283.1315 | 0.0025101 | 2156.0824 | 1283.1316 | 6330.5437 | 1.0411 | 6.6541 | 0.76274 | 2.0823 | Flagged Warnings: | 1387.6337 | 0.00071426 | 4435.9366 | 1387.6337 | 10302.7546 | 0.82789 | 0 | 3.9249 | 0.76059 | 1.6558 | Flagged Warnings: | 1263.0721 | 969.2478 | 2.928 | 1409.0731 | 1201.2454 | 1.9009 | 1369.9821 | 124.3093 | 0.41295 | 1386.9459 | 937.511 | 17.0026 |  |  |  | 1.1421 | 1.1479 | 0.29592 | 0.00096577 | 1.0389 | 1.0228 | 0.064467 | 0.00037326 | PseudoVoigtModel | PseudoVoigtModel | No | May 27, 2025 | May | 27 | 45 | 5 | 50 | ['0h', '3m', '46s'] | 11:30:14 AM | 41414 | 41414 | 0.99786 | 0.99785 | 0.99786 | B23_1_A | Icelandic FI |  | 0.82074 |  |  |  |  | 1080.2378 | 220.7031 | 330.5502 | Spline | 0.013269
9 | B23_1_FIA_5mW_down | 0.6771 | 0.0027629 | 0.0013905 | 0.0023874 | 104.3009 | 0.0027479 | 0.00020068 | 0.0027464 | 5.01 | 1324.964 | 0 | 0 | Y | SupCrit, Med density |  |  | 0.61444 | 0.0083644 | 0.6771 | 0.0027629 | 0.6779 | 0.0020551 | SupCrit | 104.5254 | 0.0027464 | 1283.0595 | 0.0024206 | 1011.8843 | 1283.0596 | 2928.8857 | 1.0118 | 2.9751 | 0.79608 | 2.0235 | Flagged Warnings: | 1387.5849 | 0.0012974 | 2054.1379 | 1387.5849 | 4759.1272 | 0.83402 | 0 | 2.58 | 0.73933 | 1.668 | Flagged Warnings: | 1262.995 | 451.4593 | 3.028 | 1409.0626 | 538.3653 | 2.0024 | 1369.9778 | 61.3102 | 0.41647 | 1386.2256 | 444.5916 | 14.9692 |  |  |  | 1.0743 | 1.0892 | 0.15028 | 0.0019998 | 1.006 | 1.0128 | 0.010028 | 0.00081204 | PseudoVoigtModel | PseudoVoigtModel | No | May 27, 2025 | May | 27 | 45 | 5 | 50 | ['0h', '3m', '46s'] | 11:43:44 AM | 42224 | 42224 | 0.99785 | 0.99785 | 0.99785 | B23_1_A | Icelandic FI |  | 0.82074
7 | B23_1_FIA_49mW_down | 0.62224 | 0.0031186 | 0.0020211 | 0.002375 | 104.191 | 0.0041052 | 0.00019941 | 0.0041092 | 49.244 | 1324.964 | 0 | 0 | Y | SupCrit, Med density |  |  | 0.57089 | 0.0079254 | 0.62224 | 0.0031186 | 0.62587 | 0.0025739 | SupCrit | 104.4154 | 0.0041092 | 1283.2825 | 0.0040367 | 7986.5491 | 1283.2826 | 24885.3814 | 1.1001 | 29.8956 | 0.77304 | 2.2003 | Flagged Warnings: | 1387.698 | 0.00076826 | 16590.5878 | 1387.6979 | 40418.081 | 0.87783 | 0 | 15.0829 | 0.73501 | 1.7557 | Flagged Warnings: | 1263.329 | 4242.2035 | 2.7008 | 1409.1919 | 5407.2803 | 1.8464 | 1370.0266 | 509.2661 | 0.4374 | 1389.4999 | 3824.3148 | 18.8357 |  |  |  | 1.1564 | 1.2224 | 0.34414 | 0.0002755 | 1.0368 | 1.0435 | 0.064646 | 0.00010582 | PseudoVoigtModel | PseudoVoigtModel | No | May 27, 2025 | May | 27 | 45 | 5 | 50 | ['0h', '3m', '46s'] | 11:52:18 AM | 42738 | 42738 | 0.99785 | 0.99785 | 0.99785 | B23_1_A | Icelandic FI |  | 0.82074
1 | B23_1_FIC_5mW | 0.69683 | 0.0056477 | 0.005116 | 0.0023924 | 104.3397 | 0.01001 | 0.0005427 | 0.010017 | 5.007 | 1324.964 | 0 | 0 | Y | SupCrit, Med density |  |  | 0.62981 | 0.0093663 | 0.69683 | 0.0056477 | 0.69565 | 0.0048158 | SupCrit | 104.5634 | 0.010017 | 1283.1077 | 0.0094655 | 249.6975 | 1283.1077 | 711.6457 | 0.99106 | 3.2276 | 0.80564 | 1.9821 | Flagged Warnings: | 1387.6711 | 0.0032768 | 501.009 | 1387.6711 | 1183.4831 | 0.81212 | 0 | 2.1115 | 0.83252 | 1.6242 | Flagged Warnings: |  |  |  | 1409.1319 | 136.9343 | 2.0326 | [9 empty] | 1.0118 | 1.0203 | 0.023398 | 0.0079381 | 1.0544 | 1.0436 | 0.088348 | 0.0032419 | PseudoVoigtModel | PseudoVoigtModel | No | June 10, 2025 | June | 10 | 45 | 5 | 50 | ['0h', '3m', '46s'] | 3:36:53 PM | 56213 | 56213 | 0.99786 | 0.99786 | 0.99787 | B23_1_FIC | Icelandic FI |  | 0.82074
0 | B23_1_FIC_15mW | 0.63271 | 0.0032858 | 0.0022683 | 0.0023772 | 104.2122 | 0.0045833 | 0.00054378 | 0.0045607 | 14.993 | 1324.964 | 0 | 0 | Y | SupCrit, Med density |  |  | 0.57929 | 0.0080665 | 0.63271 | 0.0032858 | 0.63611 | 0.0027388 | SupCrit | 104.4356 | 0.0045607 | 1283.3908 | 0.0041497 | 570.0601 | 1283.3909 | 1774.1452 | 1.1257 | 2.6169 | 0.71654 | 2.2514 | Flagged Warnings: | 1387.8264 | 0.001892 | 1190.3058 | 1387.8265 | 2784.2002 | 0.83834 | 0 | 2.3155 | 0.75154 | 1.6767 | Flagged Warnings: | 1263.4604 | 320.3141 | 2.9705 | 1409.1925 | 339.0372 | 1.9862 | 1370.0838 | 35.8027 | 0.41829 | 1385.3009 | 220.0548 | 10.9649 |  |  |  | 1.134 | 1.0906 | 0.30162 | 0.0039494 | 1.1221 | 1.0946 | 0.20473 | 0.0014086 | PseudoVoigtModel | PseudoVoigtModel | No | June 10, 2025 | June | 10 | 45 | 5 | 50 | ['0h', '3m', '46s'] | 3:42:48 PM | 56568 | 56568 | 0.99786 | 0.99786 | 0.99787 | B23_1_FIC | Icelandic FI |  | 0.82074 |  |  |  |  | 1094.4244 | 9915.9852 | 584.6302 |  | 2.1753 |  |  | Spline
2 | B23_1_FIC_30mW | 0.63867 | 0.0030034 | 0.0018339 | 0.0023785 | 104.2242 | 0.0036946 | 0.00055395 | 0.0036607 | 30.043 | 1324.964 | 0 | 0 | Y | SupCrit, Med density |  |  | 0.58405 | 0.008052 | 0.63867 | 0.0030034 | 0.64187 | 0.0024007 | SupCrit | 104.4476 | 0.0036607 | 1283.3401 | 0.0034512 | 968.1547 | 1283.3401 | 2919.1592 | 1.0851 | 3.6136 | 0.72797 | 2.1701 | Flagged Warnings: | 1387.7878 | 0.0012206 | 1988.184 | 1387.7877 | 4709.3758 | 0.8478 | 0 | 2.7561 | 0.75319 | 1.6956 | Flagged Warnings: | 1263.1904 | 483.6917 | 2.6893 | 1409.2183 | 590.1046 | 1.935 | 1370.1589 | 66.3869 | 0.42271 | 1388.4995 | 439.3781 | 15.048 |  |  |  | 1.163 | 1.1467 | 0.35379 | 0.0022415 | 1.0544 | 1.0435 | 0.092301 | 0.00085284 | PseudoVoigtModel | PseudoVoigtModel | No | June 10, 2025 | June | 10 | 45 | 5 | 50 | ['0h', '3m', '46s'] | 4:12:41 PM | 58361 | 58361 | 0.99786 | 0.99786 | 0.99787 | B23_1_FIC | Icelandic FI |  | 0.82074
3 | B23_1_FIC_40mW | 0.63109 | 0.0029046 | 0.0016695 | 0.0023769 | 104.2089 | 0.0033761 | 0.00055686 | 0.003337 | 40.044 | 1324.964 | 0 | 0 | Y | SupCrit, Med density |  |  | 0.57799 | 0.0079567 | 0.63109 | 0.0029046 | 0.63453 | 0.0023003 | SupCrit | 104.4322 | 0.003337 | 1283.3471 | 0.0029583 | 1185.6663 | 1283.3472 | 3585.6803 | 1.096 | 3.8993 | 0.71164 | 2.192 | Flagged Warnings: | 1387.7793 | 0.0015441 | 2446.5891 | 1387.7794 | 5873.9136 | 0.86108 | 0 | 3.8674 | 0.74955 | 1.7222 | Flagged Warnings: | 1263.2739 | 629.6421 | 2.9139 | 1409.2286 | 841.6009 | 1.9657 |  |  |  | 1382.5274 | 604.5113 | 14.6799 |  |  |  | 1.0893 | 1.0997 | 0.19577 | 0.0018487 | 1.1014 | 1.0672 | 0.17466 | 0.0007039 | PseudoVoigtModel | PseudoVoigtModel | No | June 10, 2025 | June | 10 | 45 | 5 | 50 | ['0h', '3m', '46s'] | 4:20:31 PM | 58831 | 58831 | 0.99786 | 0.99786 | 0.99787 | B23_1_FIC | Icelandic FI |  | 0.82074 |  |  |  |  | 1094.9682 | 7201.6678 | 415.0609 |  | 0.76131 |  |  | Spline
4 | B23_1_FIC_49mW | 0.62601 | 0.0030716 | 0.0019469 | 0.0023758 | 104.1987 | 0.0039471 | 0.00055836 | 0.0039158 | 48.893 | 1324.964 | 0 | 0 | Y | SupCrit, Med density |  |  | 0.57392 | 0.0079491 | 0.62601 | 0.0030716 | 0.62958 | 0.0025094 | SupCrit | 104.4219 | 0.0039158 | 1283.376 | 0.0035954 | 1354.7853 | 1283.376 | 4273.7596 | 1.1538 | 5.1238 | 0.68936 | 2.3076 | Flagged Warnings: | 1387.7979 | 0.0015514 | 2848.5779 | 1387.7979 | 6948.7512 | 0.87713 | 0 | 4.4707 | 0.74297 | 1.7543 | Flagged Warnings: | 1263.3836 | 751.3069 | 2.6218 | 1409.2916 | 976.2224 | 1.9076 |  |  |  | 1385.378 | 721.6649 | 16.4513 |  |  |  | 1.1619 | 1.1618 | 0.37372 | 0.0017033 | 1.0447 | 1.0421 | 0.078498 | 0.00061584 | PseudoVoigtModel | PseudoVoigtModel | No | June 10, 2025 | June | 10 | 45 | 5 | 50 | ['0h', '3m', '47s'] | 4:24:26 PM | 59066 | 59066 | 0.99786 | 0.99786 | 0.99787 | B23_1_FIC | Icelandic FI |  | 0.82074 |  |  |  |  | 1094.375 | 9147.9004 | 525.4117 |  | 0.81514 |  |  | Spline
28 | B31_c6_a1_FIA_5mW | 0.70018 | 0.0028862 | 0.0016133 | 0.0023932 | 104.3463 | 0.0031512 | 0.00019691 | 0.0031518 | 4.985 | 1324.964 | 0 | 0 | Y | SupCrit, Med density |  |  | 0.63241 | 0.0086086 | 0.70018 | 0.0028862 | 0.69861 | 0.002151 | SupCrit | 104.57 | 0.0031518 | 1282.94 | 0.0028226 | 881.3741 | 1282.94 | 2422.7137 | 0.96346 | 3.106 | 0.78942 | 1.9269 | Flagged Warnings: | 1387.5101 | 0.0014025 | 1723.8841 | 1387.51 | 3890.7435 | 0.80731 | 0 | 2.6292 | 0.75559 | 1.6146 | Flagged Warnings: | 1262.8623 | 349.4055 | 2.8854 | 1408.9142 | 391.5195 | 1.8698 | 1369.7698 | 52.4403 | 0.4038 | 1389.4499 | 465.033 | 16.8218 |  |  |  | 1.0053 | 1.016 | 0.010142 | 0.0021863 | 1.0335 | 1.0193 | 0.054159 | 0.00093662 | PseudoVoigtModel | PseudoVoigtModel | No | May 27, 2025 | May | 27 | 45 | 5 | 50 | ['0h', '3m', '46s'] | 3:09:51 PM | 54591 | 54591 | 0.99786 | 0.99786 | 0.99786 | B31_c6 | Icelandic FI |  | 0.75097
20 | B31_c6_a1_FIA_10mW | 0.69913 | 0.0028525 | 0.0015527 | 0.0023929 | 104.3442 | 0.0030344 | 0.00019729 | 0.0030345 | 9.985 | 1324.964 | 0 | 0 | Y | SupCrit, Med density |  |  | 0.63159 | 0.0085919 | 0.69913 | 0.0028525 | 0.69769 | 0.0021174 | SupCrit | 104.5679 | 0.0030345 | 1282.9381 | 0.0026574 | 1641.0131 | 1282.9381 | 4521.9426 | 0.95596 | 5.455 | 0.81319 | 1.9119 | Flagged Warnings: | 1387.5061 | 0.001465 | 3186.2526 | 1387.506 | 7270.4062 | 0.81196 | 0 | 4.555 | 0.76761 | 1.6239 | Flagged Warnings: | 1262.8931 | 690.3499 | 2.8632 | 1408.9395 | 844.9309 | 2.0422 | 1370.0176 | 88.7903 | 0.40623 | 1386.8365 | 729.5772 | 14.6913 |  |  |  | 1.0232 | 1.0272 | 0.044384 | 0.0011651 | 1.0041 | 1.0177 | 0.0066828 | 0.00050967 | PseudoVoigtModel | PseudoVoigtModel | No | May 27, 2025 | May | 27 | 45 | 5 | 50 | ['0h', '3m', '46s'] | 3:13:54 PM | 54834 | 54834 | 0.99786 | 0.99786 | 0.99786 | B31_c6 | Icelandic FI |  | 0.75097
22 | B31_c6_a1_FIA_15mW | 0.70642 | 0.0027744 | 0.0014006 | 0.0023948 | 104.3584 | 0.0027273 | 0.00019776 | 0.0027259 | 14.989 | 1324.964 | 0 | 0 | Y | SupCrit, Med density |  |  | 0.63722 | 0.0086457 | 0.70642 | 0.0027744 | 0.70409 | 0.0020239 | SupCrit | 104.5821 | 0.0027259 | 1282.9215 | 0.0024456 | 2345.1077 | 1282.9215 | 6399.1432 | 0.94331 | 7.2688 | 0.82115 | 1.8866 | Flagged Warnings: | 1387.5037 | 0.0012041 | 4526.781 | 1387.5036 | 10300.1363 | 0.81086 | 0 | 5.3573 | 0.76473 | 1.6217 | Flagged Warnings: | 1262.8096 | 953.9346 | 2.8263 | 1408.9724 | 1182.6521 | 1.9437 | 1369.7949 | 123.1621 | 0.40552 | 1387.4075 | 1262.2331 | 17.1986 |  |  |  | 1.0307 | 1.0406 | 0.057892 | 0.00080449 | 1.0124 | 1.0161 | 0.020146 | 0.00035825 | PseudoVoigtModel | PseudoVoigtModel | No | May 27, 2025 | May | 27 | 45 | 5 | 50 | ['0h', '3m', '46s'] | 3:18:16 PM | 55096 | 55096 | 0.99786 | 0.99786 | 0.99786 | B31_c6 | Icelandic FI |  | 0.75097
23 | B31_c6_a1_FIA_25mW | 0.69446 | 0.0026858 | 0.0012218 | 0.0023918 | 104.3351 | 0.0023935 | 0.00019911 | 0.0023903 | 24.974 | 1324.964 | 0 | 0 | Y | SupCrit, Med density |  |  | 0.62797 | 0.008515 | 0.69446 | 0.0026858 | 0.69354 | 0.0019454 | SupCrit | 104.5587 | 0.0023903 | 1282.9497 | 0.0021556 | 3734.1626 | 1282.9497 | 10121.7851 | 0.94418 | 11.1404 | 0.80391 | 1.8884 | Flagged Warnings: | 1387.5085 | 0.0010329 | 7179.0941 | 1387.5084 | 16359.6203 | 0.81192 | 0 | 7.272 | 0.76541 | 1.6238 | Flagged Warnings: | 1262.8926 | 1616.2954 | 2.8288 | 1408.9721 | 1889.3269 | 1.9851 | 1369.7607 | 195.0539 | 0.4061 | 1387.1772 | 1998.4578 | 16.9267 |  |  |  | 1.0288 | 1.0423 | 0.054341 | 0.0005057 | 1.0187 | 1.0044 | 0.030321 | 0.00022619 | PseudoVoigtModel | PseudoVoigtModel | No | May 27, 2025 | May | 27 | 45 | 5 | 50 | ['0h', '3m', '46s'] | 3:31:07 PM | 55867 | 55867 | 0.99786 | 0.99786 | 0.99786 | B31_c6 | Icelandic FI |  | 0.75097
25 | B31_c6_a1_FIA_35mW | 0.68539 | 0.0027155 | 0.0012902 | 0.0023895 | 104.3173 | 0.002539 | 0.0001997 | 0.0025365 | 35.014 | 1324.964 | 0 | 0 | Y | SupCrit, Med density |  |  | 0.62092 | 0.0084342 | 0.68539 | 0.0027155 | 0.68542 | 0.0019903 | SupCrit | 104.5409 | 0.0025365 | 1282.9811 | 0.002267 | 4121.636 | 1282.9811 | 11224.0128 | 0.94148 | 13.2731 | 0.82107 | 1.883 | Flagged Warnings: | 1387.5221 | 0.0011378 | 7893.6141 | 1387.522 | 18014.6507 | 0.80844 | 0 | 8.5979 | 0.77723 | 1.6169 | Flagged Warnings: | 1262.7952 | 1788.3574 | 2.82 | 1408.9851 | 2135.1343 | 2.0077 | 1369.7814 | 223.3575 | 0.40436 | 1387.8091 | 1964.8334 | 16.9814 |  |  |  | 1.0309 | 1.0392 | 0.058095 | 0.00045685 | 1.0229 | 1 | 0.037054 | 0.00020483 | PseudoVoigtModel | PseudoVoigtModel | No | May 27, 2025 | May | 27 | 45 | 5 | 50 | ['0h', '3m', '46s'] | 3:36:29 PM | 56189 | 56189 | 0.99786 | 0.99786 | 0.99786 | B31_c6 | Icelandic FI |  | 0.75097
26 | B31_c6_a1_FIA_45mW | 0.68102 | 0.0027689 | 0.0014009 | 0.0023884 | 104.3087 | 0.0027629 | 0.00020026 | 0.0027615 | 45.084 | 1324.964 | 0 | 0 | Y | SupCrit, Med density |  |  | 0.61751 | 0.0084031 | 0.68102 | 0.0027689 | 0.68147 | 0.0020559 | SupCrit | 104.5323 | 0.0027615 | 1282.9981 | 0.0024241 | 3855.3551 | 1282.9982 | 10488.6327 | 0.93472 | 12.882 | 0.83537 | 1.8694 | Flagged Warnings: | 1387.5305 | 0.0013229 | 7303.8572 | 1387.5305 | 16735.2863 | 0.81291 | 0 | 9.6054 | 0.77522 | 1.6258 | Flagged Warnings: | 1262.9137 | 1781.9395 | 2.8 | 1408.8917 | 2231.812 | 2.1029 | 1369.7668 | 196.2639 | 0.40662 | 1385.93 | 1707.2556 | 14.4349 |  |  |  | 1.0327 | 1.0214 | 0.061182 | 0.0004849 | 1.0103 | 1.0175 | 0.016727 | 0.0002226 | PseudoVoigtModel | PseudoVoigtModel | No | May 27, 2025 | May | 27 | 45 | 5 | 50 | ['0h', '3m', '46s'] | 3:41:07 PM | 56467 | 56467 | 0.99786 | 0.99786 | 0.99786 | B31_c6 | Icelandic FI |  | 0.75097 | 1150.0492 | 13.6143 | 25.2319 | Spline | [5 empty] | 0.00050008 | 0.00021603
24 | B31_c6_a1_FIA_25mW_down | 0.69596 | 0.0026152 | 0.0010567 | 0.0023921 | 104.338 | 0.0020685 | 0.00020148 | 0.0020631 | 24.874 | 1324.964 | 0 | 0 | Y | SupCrit, Med density |  |  | 0.62914 | 0.0085162 | 0.69596 | 0.0026152 | 0.69488 | 0.001866 | SupCrit | 104.5619 | 0.0020631 | 1282.9412 | 0.0017767 | 4374.855 | 1282.9413 | 11840.5508 | 0.93959 | 10.4668 | 0.81148 | 1.8792 | Flagged Warnings: | 1387.5032 | 0.0010487 | 8357.8059 | 1387.5031 | 19174.7988 | 0.81281 | 0 | 9.0143 | 0.77526 | 1.6256 | Flagged Warnings: | 1262.8193 | 1778.5322 | 2.8145 | 1408.9402 | 2232.835 | 2.0106 | 1369.9919 | 245.4468 | 0.40643 | 1386.9898 | 1764.1464 | 16.4426 |  |  |  | 1.0346 | 1.0356 | 0.065035 | 0.00042954 | 1.0207 | 1.0029 | 0.033727 | 0.0001945 | PseudoVoigtModel | PseudoVoigtModel | No | May 27, 2025 | May | 27 | 45 | 5 | 50 | ['0h', '3m', '46s'] | 3:50:10 PM | 57010 | 57010 | 0.99786 | 0.99786 | 0.99786 | B31_c6 | Icelandic FI |  | 0.75097
21 | B31_c6_a1_FIA_10mW_down | 0.70285 | 0.0027098 | 0.0012698 | 0.0023939 | 104.3515 | 0.002477 | 0.00020207 | 0.002474 | 10.023 | 1324.964 | 0 | 0 | Y | SupCrit, Med density |  |  | 0.63447 | 0.0085995 | 0.70285 | 0.0027098 | 0.70096 | 0.0019605 | SupCrit | 104.5754 | 0.002474 | 1282.9254 | 0.00216 | 1941.0135 | 1282.9254 | 5320.8731 | 0.94984 | 5.6119 | 0.81595 | 1.8997 | Flagged Warnings: | 1387.5009 | 0.0012063 | 3764.5375 | 1387.5009 | 8553.6798 | 0.80975 | 0 | 4.2493 | 0.76261 | 1.6195 | Flagged Warnings: | 1262.8022 | 811.5489 | 2.8456 | 1408.955 | 934.2511 | 2.0124 | 1369.79 | 108.3819 | 0.40499 | 1387.2919 | 831.1508 | 15.6626 |  |  |  | 1.0269 | 1.0238 | 0.051067 | 0.0009787 | 1.0021 | 1.0252 | 0.0033392 | 0.0004302 | PseudoVoigtModel | PseudoVoigtModel | No | May 27, 2025 | May | 27 | 45 | 5 | 50 | ['0h', '3m', '46s'] | 3:54:17 PM | 57257 | 57257 | 0.99786 | 0.99786 | 0.99786 | B31_c6 | Icelandic FI |  | 0.75097
29 | B31_c6_a1_FIA_5mW_down | 0.70855 | 0.0028888 | 0.0016147 | 0.0023954 | 104.3626 | 0.0031408 | 0.00020312 | 0.003141 | 5.007 | 1324.964 | 0 | 0 | Y | SupCrit, Med density |  |  | 0.63887 | 0.0086881 | 0.70855 | 0.0028888 | 0.70595 | 0.0021394 | SupCrit | 104.5867 | 0.003141 | 1282.9203 | 0.0027994 | 960.3474 | 1282.9204 | 2647.0403 | 0.96126 | 3.2489 | 0.80102 | 1.9225 | Flagged Warnings: | 1387.5071 | 0.0014244 | 1859.9311 | 1387.5071 | 4245.099 | 0.81354 | 0 | 2.5992 | 0.76177 | 1.6271 | Flagged Warnings: | 1262.7849 | 388.7602 | 2.84 | 1408.9032 | 468.3808 | 1.9843 | 1369.7471 | 54.5897 | 0.4067 | 1387.4511 | 424.527 | 16.7653 |  |  |  | 1.0956 | 1.0758 | 0.18377 | 0.0020019 | 1 | 1.0236 | 4.4944e-13 | 0.00087481 | PseudoVoigtModel | PseudoVoigtModel | No | May 27, 2025 | May | 27 | 45 | 5 | 50 | ['0h', '3m', '46s'] | 4:01:34 PM | 57694 | 57694 | 0.99786 | 0.99785 | 0.99786 | B31_c6 | Icelandic FI |  | 0.75097
27 | B31_c6_a1_FIA_49mW_down | 0.67256 | 0.0026685 | 0.0011943 | 0.0023863 | 104.2919 | 0.0023654 | 0.00020402 | 0.0023617 | 49.29 | 1324.964 | 0 | 0 | Y | SupCrit, Med density |  |  | 0.61088 | 0.0083022 | 0.67256 | 0.0026685 | 0.67375 | 0.0019545 | SupCrit | 104.5161 | 0.0023617 | 1283.0179 | 0.0020691 | 4403.767 | 1283.018 | 11910.4978 | 0.93116 | 13.138 | 0.83066 | 1.8623 | Flagged Warnings: | 1387.5342 | 0.0011385 | 8351.4555 | 1387.5341 | 19245.4203 | 0.81745 | 0 | 9.3801 | 0.77581 | 1.6349 | Flagged Warnings: | 1262.8963 | 2004.1355 | 2.7893 | 1408.932 | 2430.7043 | 2.004 | 1369.8169 | 232.9839 | 0.40882 | 1387.5263 | 2226.0591 | 16.196 |  |  |  | 1.0127 | 1.0203 | 0.023574 | 0.00042289 | 1.0164 | 1.0116 | 0.026857 | 0.00019576 | PseudoVoigtModel | PseudoVoigtModel | No | May 27, 2025 | May | 27 | 45 | 5 | 50 | ['0h', '3m', '46s'] | 4:08:31 PM | 58111 | 58111 | 0.99785 | 0.99785 | 0.99786 | B31_c6 | Icelandic FI |  | 0.75097
16 | B26_c11_FIX_5mW | 0.67359 | 0.0030682 | 0.0019282 | 0.0023866 | 104.294 | 0.003817 | 0.00056292 | 0.0037834 | 5 | 1324.964 | 0 | 0 | Y | SupCrit, Med density |  |  | 0.61169 | 0.0083964 | 0.67359 | 0.0030682 | 0.67469 | 0.0023962 | SupCrit | 104.5185 | 0.0037834 | 1283.0453 | 0.0033998 | 574.1443 | 1283.0453 | 1636.1592 | 1.0114 | 2.0635 | 0.76063 | 2.0228 | Flagged Warnings: | 1387.5637 | 0.0016599 | 1173.3143 | 1387.5638 | 2655.699 | 0.80431 | 0 | 2.0103 | 0.76803 | 1.6086 | Flagged Warnings: | 1262.724 | 248.1595 | 3.0276 | 1408.9626 | 299.6795 | 1.9513 | 1369.7336 | 35.1896 | 0.40169 | 1384.9167 | 267.6714 | 17.8219 |  |  |  | 1.058 | 1.0372 | 0.11736 | 0.0035231 | 1.0316 | 1.0295 | 0.050906 | 0.001371 | PseudoVoigtModel | PseudoVoigtModel | No | June 4, 2025 | June | 4 | 45 | 5 | 50 | ['0h', '3m', '47s'] | 3:30:14 PM | 55814 | 55814 | 0.99785 | 0.99785 | 0.99786 | B31_c6_FIX | Icelandic FI |  | 0.77907 | 1150.1691 | 47.2145 | 38.8506 | [6 empty] | 0.011001 | 0.0047307 | Spline
11 | B26_c11_FIX_15mW | 0.66256 | 0.002699 | 0.0012654 | 0.002384 | 104.2721 | 0.0025189 | 0.00056591 | 0.0024598 | 15.024 | 1324.964 | 0 | 0 | Y | SupCrit, Med density |  |  | 0.60301 | 0.0082124 | 0.66256 | 0.002699 | 0.6645 | 0.0020034 | SupCrit | 104.4966 | 0.0024598 | 1283.0469 | 0.0021055 | 1573.972 | 1283.0469 | 4406.7882 | 0.98574 | 4.5144 | 0.77927 | 1.9715 | Flagged Warnings: | 1387.5435 | 0.0012718 | 3187.9325 | 1387.5436 | 7192.9783 | 0.79969 | 0 | 3.9965 | 0.77367 | 1.5994 | Flagged Warnings: | 1262.9721 | 681.2766 | 2.9505 | 1408.9251 | 791.4566 | 1.9017 | 1369.8131 | 86.1476 | 0.39964 | 1385.7208 | 639.3183 | 16.2767 |  |  |  | 1.0086 | 1.0339 | 0.016908 | 0.0012526 | 1.0189 | 1.0313 | 0.030304 | 0.0005017 | PseudoVoigtModel | PseudoVoigtModel | No | June 4, 2025 | June | 4 | 45 | 5 | 50 | ['0h', '3m', '46s'] | 3:41:59 PM | 56519 | 56519 | 0.99785 | 0.99785 | 0.99786 | B31_c6_FIX | Icelandic FI |  | 0.77907 | 1150.1691 | 121.2111 | 97.7711 | [6 empty] | 0.010449 | 0.0044947 | Spline
13 | B26_c11_FIX_30mW | 0.65878 | 0.0026163 | 0.0010797 | 0.0023831 | 104.2646 | 0.0021534 | 0.00056726 | 0.0020818 | 29.933 | 1324.964 | 0 | 0 | Y | SupCrit, Med density |  |  | 0.60003 | 0.0081593 | 0.65878 | 0.0026163 | 0.66097 | 0.0019105 | SupCrit | 104.4892 | 0.0020818 | 1283.064 | 0.0016708 | 3082.7851 | 1283.0641 | 8454.9082 | 0.96835 | 6.9388 | 0.77236 | 1.9367 | Flagged Warnings: | 1387.5533 | 0.0012419 | 6071.9665 | 1387.5533 | 13748.6334 | 0.80608 | 0 | 6.5969 | 0.76392 | 1.6122 | Flagged Warnings: | 1262.9606 | 1257.218 | 2.6852 | 1408.955 | 1610.3726 | 1.8869 | 1369.8587 | 160.2633 | 0.40278 | 1386.253 | 1346.6898 | 17.2936 |  |  |  | 1.0174 | 1.026 | 0.033741 | 0.00062823 | 1.0104 | 1.0148 | 0.016758 | 0.00026551 | PseudoVoigtModel | PseudoVoigtModel | No | June 4, 2025 | June | 4 | 45 | 5 | 50 | ['0h', '3m', '46s'] | 3:47:00 PM | 56820 | 56820 | 0.99785 | 0.99784 | 0.99786 | B31_c6_FIX | Icelandic FI |  | 0.77907 | 1150.1091 | 268.0011 | 188.0213 | [6 empty] | 0.01207 | 0.0051882 | Spline
14 | B26_c11_FIX_45mW | 0.64639 | 0.0026094 | 0.0010692 | 0.0023802 | 104.2398 | 0.0021457 | 0.00056841 | 0.0020735 | 45.043 | 1324.964 | 0 | 0 | Y | SupCrit, Med density |  |  | 0.59021 | 0.0080386 | 0.64639 | 0.0026094 | 0.64927 | 0.0019172 | SupCrit | 104.4645 | 0.0020735 | 1283.1208 | 0.0017111 | 3423.601 | 1283.1208 | 9317.476 | 0.94868 | 8.6634 | 0.80228 | 1.8974 | Flagged Warnings: | 1387.5854 | 0.0011711 | 6737.845 | 1387.5853 | 15192.3812 | 0.80089 | 0 | 7.4751 | 0.76854 | 1.6018 | Flagged Warnings: | 1263.0166 | 1515.8765 | 2.7974 | 1408.9833 | 1850.1852 | 1.9363 | 1369.8095 | 182.5365 | 0.40001 | 1385.9319 | 1340.2807 | 16.3962 |  |  |  | 1.0867 | 1.0594 | 0.16453 | 0.0005542 | 1.0188 | 1.0059 | 0.030159 | 0.00023773 | PseudoVoigtModel | PseudoVoigtModel | No | June 4, 2025 | June | 4 | 45 | 5 | 50 | ['0h', '3m', '46s'] | 3:51:28 PM | 57088 | 57088 | 0.99785 | 0.99784 | 0.99785 | B31_c6_FIX | Icelandic FI |  | 0.77907 | 1150.1691 | 272.8298 | 213.6341 | [6 empty] | 0.011131 | 0.0047866 | Spline
12 | B26_c11_FIX_25mW_down | 0.65557 | 0.0026299 | 0.001114 | 0.0023823 | 104.2581 | 0.0022253 | 0.00057068 | 0.0021555 | 25.005 | 1324.964 | 0 | 0 | Y | SupCrit, Med density |  |  | 0.59749 | 0.0081311 | 0.65557 | 0.0026299 | 0.65795 | 0.0019308 | SupCrit | 104.4832 | 0.0021555 | 1283.1165 | 0.0017506 | 2227.7749 | 1283.1166 | 6170.4042 | 0.97289 | 5.7193 | 0.78458 | 1.9458 | Flagged Warnings: | 1387.5999 | 0.0012576 | 4374.6384 | 1387.5998 | 9913.3716 | 0.81546 | 0 | 5.2986 | 0.74041 | 1.6309 | Flagged Warnings: | 1262.9954 | 941.3164 | 2.8775 | 1409.054 | 1116.4363 | 1.8621 | 1369.8235 | 110.999 | 0.40702 | 1386.4104 | 1074.2452 | 16.6001 |  |  |  | 1.0192 | 1.0205 | 0.037289 | 0.00087342 | 1.002 | 1.0338 | 0.0033284 | 0.00037281 | PseudoVoigtModel | PseudoVoigtModel | No | June 4, 2025 | June | 4 | 45 | 5 | 50 | ['0h', '3m', '46s'] | 3:58:44 PM | 57524 | 57524 | 0.99785 | 0.99784 | 0.99785 | B31_c6_FIX | Icelandic FI |  | 0.77907 | 1150.1691 | 179.4389 | 140.3804 | [6 empty] | 0.011157 | 0.0047973 | Spline
10 | B26_c11_FIX_10mW_down | 0.66581 | 0.0027505 | 0.0013706 | 0.0023847 | 104.2786 | 0.0027238 | 0.00057209 | 0.0026688 | 10.029 | 1324.964 | 0 | 0 | Y | SupCrit, Med density |  |  | 0.60557 | 0.0082541 | 0.66581 | 0.0027505 | 0.66752 | 0.0020583 | SupCrit | 104.504 | 0.0026688 | 1283.0636 | 0.002327 | 1062.1048 | 1283.0637 | 2990.5592 | 0.99728 | 3.0327 | 0.7654 | 1.9946 | Flagged Warnings: | 1387.5676 | 0.0013068 | 2135.1279 | 1387.5676 | 4841.7008 | 0.81138 | 0 | 2.7828 | 0.7524 | 1.6228 | Flagged Warnings: | 1263.0028 | 460.9236 | 2.9845 | 1409.0574 | 533.5098 | 1.849 | 1370.0073 | 62.0333 | 0.40532 | 1385.5952 | 421.3653 | 14.7711 |  |  |  | 1.0972 | 1.0522 | 0.19382 | 0.0018779 | 1.0165 | 1.022 | 0.026822 | 0.00076003 | PseudoVoigtModel | PseudoVoigtModel | No | June 4, 2025 | June | 4 | 45 | 5 | 50 | ['0h', '3m', '46s'] | 4:02:59 PM | 57779 | 57779 | 0.99784 | 0.99784 | 0.99785 | B31_c6_FIX | Icelandic FI |  | 0.77907 | 1150.1691 | 87.1002 | 70.5914 | [6 empty] | 0.011121 | 0.004782 | Spline
17 | B26_c11_FIX_5mW_down | 0.66815 | 0.0030162 | 0.0018461 | 0.0023853 | 104.2832 | 0.0036646 | 0.00057465 | 0.0036271 | 5.013 | 1324.964 | 0 | 0 | Y | SupCrit, Med density |  |  | 0.60742 | 0.0083336 | 0.66815 | 0.0030162 | 0.66968 | 0.0023515 | SupCrit | 104.5092 | 0.0036271 | 1283.0506 | 0.0032468 | 573.2637 | 1283.0506 | 1611.7043 | 0.98978 | 2.0537 | 0.77935 | 1.9796 | Flagged Warnings: | 1387.5599 | 0.0016167 | 1143.0713 | 1387.5598 | 2583.5975 | 0.8129 | 0 | 1.9586 | 0.74012 | 1.6258 | Flagged Warnings: | 1262.7917 | 241.5436 | 2.964 | 1408.923 | 271.175 | 2.051 | 1369.6958 | 35.1591 | 0.40613 | 1387.0125 | 211.8551 | 14.1059 |  |  |  | 1.0221 | 1.0426 | 0.04384 | 0.0034531 | 1.046 | 1.0251 | 0.074828 | 0.0014223 | PseudoVoigtModel | PseudoVoigtModel | No | June 4, 2025 | June | 4 | 45 | 5 | 50 | ['0h', '3m', '46s'] | 4:10:56 PM | 58256 | 58256 | 0.99784 | 0.99783 | 0.99784 | B31_c6_FIX | Icelandic FI |  | 0.77907 | 1150.1091 | 51.1557 | 39.1538 | [6 empty] | 0.012194 | 0.0052409 | Spline
15 | B26_c11_FIX_49mW_down | 0.63326 | 0.0026029 | 0.0010599 | 0.0023774 | 104.2133 | 0.0021411 | 0.00057561 | 0.0020668 | 49.224 | 1324.964 | 0 | 0 | Y | SupCrit, Med density |  |  | 0.57973 | 0.0079104 | 0.63326 | 0.0026029 | 0.63664 | 0.0019253 | SupCrit | 104.4396 | 0.0020668 | 1283.1615 | 0.001738 | 3127.9163 | 1283.1615 | 8521.8483 | 0.95319 | 7.6112 | 0.79365 | 1.9064 | Flagged Warnings: | 1387.6011 | 0.0011185 | 6058.1583 | 1387.6011 | 13777.7801 | 0.80644 | 0 | 6.692 | 0.7726 | 1.6129 | Flagged Warnings: | 1263.0965 | 1327.8248 | 2.706 | 1409.0224 | 1745.558 | 1.8942 | 1369.8153 | 169.5599 | 0.40256 | 1385.4403 | 1210.8771 | 16.3055 |  |  |  | 1.0503 | 1.0491 | 0.095832 | 0.00060947 | 1.0271 | 1.0131 | 0.043773 | 0.00026623 | PseudoVoigtModel | PseudoVoigtModel | No | June 4, 2025 | June | 4 | 45 | 5 | 50 | ['0h', '3m', '46s'] | 4:15:02 PM | 58502 | 58502 | 0.99783 | 0.99783 | 0.99784 | B31_c6_FIX | Icelandic FI |  | 0.77907 | 1150.1091 | 247.9086 | 202.1099 | [6 empty] | 0.011117 | 0.0047805 | Spline
25 | B26_c11_FIZ_5mW | 0.71872 | 0.0024001 | 0.0017822 | 0.0016076 | 104.3912 | 0.0040292 | 0.00054989 | 0.0040001 | 4.988 | 1324.964 | 0 | 0 | Y | SupCrit, high density |  |  | 0.65023 | 0.008886 | 0.72334 | 0.00318 | 0.71872 | 0.0024001 | SupCrit | 104.6177 | 0.0040001 | 1282.7703 | 0.0036417 | 532.4936 | 1282.7704 | 1502.1173 | 0.98635 | 2.1881 | 0.79504 | 1.9727 | Flagged Warnings: | 1387.3881 | 0.001655 | 1059.4206 | 1387.3881 | 2437.9813 | 0.80606 | 0 | 1.8227 | 0.80344 | 1.6121 | Flagged Warnings: | 1262.4246 | 214.6778 | 2.9547 | 1408.7943 | 254.5034 | 2.125 | 1369.704 | 34.6858 | 0.40332 | 1387.4463 | 243.0309 | 15.4762 |  |  |  | 1.0241 | 1.059 | 0.047453 | 0.0037047 | 1.0531 | 1.0614 | 0.085568 | 0.0015217 | PseudoVoigtModel | PseudoVoigtModel | No | June 4, 2025 | June | 4 | 45 | 5 | 50 | ['0h', '3m', '46s'] | 2:17:53 PM | 51473 | 51473 | 0.99784 | 0.99783 | 0.99784 | B31_c6_FIZ | Icelandic FI |  | 0.77907 | 1150.1091 | 102.7989 | 88.5526 | [6 empty] | 0.02609 | 0.011147 | Spline
18 | B26_c11_FIZ_10mW | 0.71557 | 0.0020821 | 0.0013225 | 0.0016082 | 104.3841 | 0.0029796 | 0.00055036 | 0.0029347 | 9.967 | 1324.964 | 0 | 0 | Y | SupCrit, high density |  |  | 0.64741 | 0.0087856 | 0.71966 | 0.0028505 | 0.71557 | 0.0020821 | SupCrit | 104.6105 | 0.0029347 | 1282.7969 | 0.0026499 | 1081.7322 | 1282.797 | 3028.9654 | 0.97846 | 3.7747 | 0.79655 | 1.9569 | Flagged Warnings: | 1387.4074 | 0.0012611 | 2121.0466 | 1387.4074 | 4876.325 | 0.81335 | 0 | 2.7008 | 0.78185 | 1.6267 | Flagged Warnings: | 1262.6176 | 444.8001 | 2.931 | 1408.769 | 530.3316 | 2.0134 | 1369.7404 | 61.4762 | 0.40682 | 1385.5333 | 620.4945 | 17.7438 |  |  |  | 1.0295 | 1.022 | 0.057756 | 0.0018091 | 1.0634 | 1.0701 | 0.10317 | 0.00076693 | PseudoVoigtModel | PseudoVoigtModel | No | June 4, 2025 | June | 4 | 45 | 5 | 50 | ['0h', '3m', '46s'] | 2:21:59 PM | 51719 | 51719 | 0.99784 | 0.99783 | 0.99784 | B31_c6_FIZ | Icelandic FI |  | 0.77907 | 1150.0492 | 230.5887 | 159.9508 | [6 empty] | 0.029169 | 0.012446 | Spline
20 | B26_c11_FIZ_15mW | 0.70949 | 0.0027495 | 0.0013493 | 0.0023956 | 104.3644 | 0.0026233 | 0.000552 | 0.0025701 | 14.998 | 1324.964 | 0 | 0 | Y | SupCrit, Med density |  |  | 0.6396 | 0.0086702 | 0.70949 | 0.0027495 | 0.70678 | 0.0019935 | SupCrit | 104.5903 | 0.0025701 | 1282.8398 | 0.0022806 | 1811.326 | 1282.8399 | 5044.7263 | 0.97407 | 5.3312 | 0.79454 | 1.9481 | Flagged Warnings: | 1387.4301 | 0.001185 | 3514.3475 | 1387.4302 | 8087.601 | 0.82079 | 0 | 4.2192 | 0.76409 | 1.6416 | Flagged Warnings: | 1262.6255 | 756.9529 | 2.9122 | 1408.8673 | 895.3257 | 2.0276 | 1369.7113 | 107.6595 | 0.41077 | 1386.3948 | 924.9859 | 14.9363 |  |  |  | 1.0087 | 1.0209 | 0.016852 | 0.0010755 | 1.0246 | 1.0337 | 0.040449 | 0.00046711 | PseudoVoigtModel | PseudoVoigtModel | No | June 4, 2025 | June | 4 | 45 | 5 | 50 | ['0h', '3m', '46s'] | 2:34:34 PM | 52474 | 52474 | 0.99784 | 0.99783 | 0.99785 | B31_c6_FIZ | Icelandic FI |  | 0.77907 | 1150.1091 | 348.9695 | 272.2679 | [6 empty] | 0.026573 | 0.011351 | Spline
22 | B26_c11_FIZ_30mW | 0.69597 | 0.0026852 | 0.0012198 | 0.0023921 | 104.338 | 0.0023876 | 0.00055361 | 0.0023276 | 29.896 | 1324.964 | 0 | 0 | Y | SupCrit, Med density |  |  | 0.62914 | 0.0085293 | 0.69597 | 0.0026852 | 0.69488 | 0.0019429 | SupCrit | 104.5635 | 0.0023276 | 1282.891 | 0.0020138 | 2614.4415 | 1282.891 | 7200.3923 | 0.95594 | 7.2206 | 0.81201 | 1.9119 | Flagged Warnings: | 1387.4545 | 0.0011671 | 5043.9881 | 1387.4546 | 11584.1304 | 0.81988 | 0 | 5.7411 | 0.76029 | 1.6398 | Flagged Warnings: | 1262.8395 | 1107.1855 | 2.8636 | 1408.8181 | 1343.9987 | 1.9855 | 1369.7373 | 143.0984 | 0.41018 | 1386.0606 | 1281.2656 | 15.9847 |  |  |  | 1.0018 | 1.0049 | 0.0033719 | 0.00073128 | 1.0164 | 1.0324 | 0.026881 | 0.00032509 | PseudoVoigtModel | PseudoVoigtModel | No | June 4, 2025 | June | 4 | 45 | 5 | 50 | ['0h', '3m', '46s'] | 2:45:24 PM | 53124 | 53124 | 0.99784 | 0.99784 | 0.99785 | B31_c6_FIZ | Icelandic FI |  | 0.77907 | 1150.1091 | 504.8956 | 376.0233 | [6 empty] | 0.026878 | 0.01148 | Spline
23 | B26_c11_FIZ_45mW | 0.68572 | 0.0028281 | 0.0015128 | 0.0023896 | 104.3179 | 0.0029764 | 0.00055422 | 0.0029307 | 45.129 | 1324.964 | 0 | 0 | Y | SupCrit, Med density |  |  | 0.62117 | 0.0084598 | 0.68572 | 0.0028281 | 0.68571 | 0.0021134 | SupCrit | 104.5432 | 0.0029307 | 1282.9343 | 0.0025073 | 1301.5214 | 1282.9343 | 3530.3009 | 0.94794 | 3.2649 | 0.79613 | 1.8959 | Flagged Warnings: | 1387.4775 | 0.0015174 | 2491.8014 | 1387.4776 | 5742.1043 | 0.82216 | 0 | 4.165 | 0.76148 | 1.6443 | Flagged Warnings: | 1262.8136 | 527.3632 | 2.7449 | 1408.842 | 711.0663 | 2.0967 | 1369.9879 | 63.6977 | 0.41139 | 1386.087 | 543.3271 | 13.9609 |  |  |  | 1.0053 | 1.0113 | 0.01012 | 0.0014567 | 1.002 | 1.0189 | 0.0033286 | 0.00065989 | PseudoVoigtModel | PseudoVoigtModel | No | June 4, 2025 | June | 4 | 45 | 5 | 50 | ['0h', '3m', '46s'] | 2:49:30 PM | 53370 | 53370 | 0.99784 | 0.99784 | 0.99785 | B31_c6_FIZ | Icelandic FI |  | 0.77907 | 1150.1091 | 295.5515 | 188.3131 | [6 empty] | 0.031874 | 0.013585 | Spline
21 | B26_c11_FIZ_25mW_down | 0.70708 | 0.0027997 | 0.0014499 | 0.002395 | 104.3597 | 0.0028223 | 0.0005556 | 0.002773 | 24.988 | 1324.964 | 0 | 0 | Y | SupCrit, Med density |  |  | 0.63774 | 0.0086569 | 0.70708 | 0.0027997 | 0.70467 | 0.0020495 | SupCrit | 104.585 | 0.002773 | 1282.8852 | 0.0024618 | 1312.7385 | 1282.8853 | 3594.6959 | 0.96018 | 4.0664 | 0.78843 | 1.9204 | Flagged Warnings: | 1387.4703 | 0.0012764 | 2496.6263 | 1387.4702 | 5774.1892 | 0.82599 | 0 | 3.3505 | 0.7587 | 1.652 | Flagged Warnings: | 1262.8015 | 539.4158 | 2.7027 | 1408.8646 | 625.4671 | 2.0751 | 1369.7677 | 80.4814 | 0.41309 | 1387.276 | 649.8722 | 17.0677 |  |  |  | 1.0035 | 1.0124 | 0.0067145 | 0.0014629 | 1.004 | 1.0276 | 0.0066747 | 0.00066169 | PseudoVoigtModel | PseudoVoigtModel | No | June 4, 2025 | June | 4 | 45 | 5 | 50 | ['0h', '3m', '46s'] | 2:55:44 PM | 53744 | 53744 | 0.99785 | 0.99784 | 0.99785 | B31_c6_FIZ | Icelandic FI |  | 0.77907 | 1150.1091 | 262.993 | 198.6171 | [6 empty] | 0.028071 | 0.011983 | Spline
19 | B26_c11_FIZ_10mW_down | 0.71903 | 0.0028182 | 0.0014803 | 0.0023982 | 104.3829 | 0.0028641 | 0.00055733 | 0.0028154 | 10.019 | 1324.964 | 0 | 0 | Y | SupCrit, Med density |  |  | 0.64692 | 0.0087735 | 0.71903 | 0.0028182 | 0.71503 | 0.0020505 | SupCrit | 104.608 | 0.0028154 | 1282.8189 | 0.0024603 | 1277.1351 | 1282.819 | 3555.3737 | 0.97867 | 4.0861 | 0.78255 | 1.9573 | Flagged Warnings: | 1387.4269 | 0.0013688 | 2475.6762 | 1387.4269 | 5712.9314 | 0.82148 | 0 | 3.3177 | 0.76759 | 1.643 | Flagged Warnings: | 1262.7612 | 509.2233 | 2.9318 | 1408.7762 | 632.3321 | 2.0956 | 1369.7427 | 74.7106 | 0.41101 | 1385.5804 | 631.3312 | 15.2949 |  |  |  | 1.033 | 1.011 | 0.064565 | 0.0015326 | 1.0393 | 1.0578 | 0.06463 | 0.00066364 | PseudoVoigtModel | PseudoVoigtModel | No | June 4, 2025 | June | 4 | 45 | 5 | 50 | ['0h', '3m', '46s'] | 3:03:51 PM | 54231 | 54231 | 0.99785 | 0.99784 | 0.99785 | B31_c6_FIZ | Icelandic FI |  | 0.77907 | 1150.1091 | 238.1467 | 185.9241 | [6 empty] | 0.025695 | 0.01098 | Spline
26 | B26_c11_FIZ_5mW_down | 0.72386 | 0.0024294 | 0.0018223 | 0.0016065 | 104.4029 | 0.0041433 | 0.00055872 | 0.0041143 | 5.019 | 1324.964 | 0 | 0 | Y | SupCrit, high density |  |  | 0.65484 | 0.0089514 | 0.72938 | 0.0032247 | 0.72386 | 0.0024294 | SupCrit | 104.6278 | 0.0041143 | 1282.8004 | 0.0036738 | 587.7432 | 1282.8004 | 1631.3718 | 0.95322 | 2.5667 | 0.83623 | 1.9064 | Flagged Warnings: | 1387.4282 | 0.0018522 | 1123.3112 | 1387.4283 | 2582.5515 | 0.82049 | 0 | 2.2092 | 0.76345 | 1.641 | Flagged Warnings: | 1262.73 | 244.0764 | 2.8555 | 1408.7887 | 274.3427 | 2.115 | 1369.7936 | 30.8473 | 0.41068 | 1385.9927 | 309.7968 | 14.8868 |  |  |  | 1.0233 | 1.0024 | 0.044336 | 0.0032437 | 1.0289 | 1.0429 | 0.047369 | 0.0014608 | PseudoVoigtModel | PseudoVoigtModel | No | June 4, 2025 | June | 4 | 45 | 5 | 50 | ['0h', '3m', '46s'] | 3:09:54 PM | 54594 | 54594 | 0.99785 | 0.99784 | 0.99786 | B31_c6_FIZ | Icelandic FI |  | 0.77907 | 1150.1091 | 122.2261 | 84.509 | [6 empty] | 0.029005 | 0.012377 | Spline
24 | B26_c11_FIZ_49mW_down | 0.68733 | 0.0032839 | 0.0022521 | 0.00239 | 104.3211 | 0.0044276 | 0.00055923 | 0.0044016 | 49.201 | 1324.964 | 0 | 0 | Y | SupCrit, Med density |  |  | 0.62243 | 0.0085742 | 0.68733 | 0.0032839 | 0.68716 | 0.0025898 | SupCrit | 104.5458 | 0.0044016 | 1282.9475 | 0.0039914 | 776.1365 | 1282.9475 | 2053.3455 | 0.96234 | 3.7073 | 0.69989 | 1.9247 | Flagged Warnings: | 1387.4933 | 0.0018557 | 1494.9105 | 1387.4933 | 3486.0555 | 0.82695 | 0 | 2.8595 | 0.77214 | 1.6539 | Flagged Warnings: | 1262.6386 | 168.5573 | 2.5729 | 1408.9018 | 419.4803 | 2.0564 | 1369.9918 | 35.6146 | 0.38562 | 1382.2522 | 272.6258 | 14.4203 |  |  |  | 1.0018 | 1.005 | 0.0033885 | 0.0024798 | 1.0142 | 1.0334 | 0.023531 | 0.0011064 | PseudoVoigtModel | PseudoVoigtModel | No | June 4, 2025 | June | 4 | 45 | 5 | 50 | ['0h', '3m', '46s'] | 3:14:14 PM | 54854 | 54854 | 0.99785 | 0.99785 | 0.99786 | B31_c6_FIZ | Icelandic FI |  | 0.77907 | 1150.1091 | 224.5736 | 122.3008 | [6 empty] | 0.040541 | 0.017215 | Spline
27 | B27_17_a1_FIZ_5mW | 0.717 | 0.0026762 | 0.0021393 | 0.0016079 | 104.3874 | 0.0048276 | 0.00056293 | 0.0048049 | 4.986 | 1324.964 | 0 | 0 | Y | SupCrit, high density |  |  | 0.64869 | 0.0089293 | 0.72133 | 0.0034633 | 0.717 | 0.0026762 | SupCrit | 104.611 | 0.0048049 | 1283.0097 | 0.0044394 | 560.9029 | 1283.0098 | 1511.2507 | 0.95562 | 2.5805 | 0.76165 | 1.9112 | Flagged Warnings: | 1387.6209 | 0.0018382 | 1099.6834 | 1387.6208 | 2511.3839 | 0.80785 | 0 | 2.15 | 0.78281 | 1.6157 | Flagged Warnings: | 1262.8751 | 200.6747 | 2.8625 | 1408.98 | 289.5124 | 2.1024 | 1369.985 | 34.6347 | 0.40303 | 1386.4884 | 333.6859 | 17.7714 |  |  |  | 1.0319 | 1.06 | 0.060889 | 0.0034074 | 1.0506 | 1.0188 | 0.081807 | 0.0014692 | PseudoVoigtModel | PseudoVoigtModel | No | June 10, 2025 | June | 10 | 45 | 5 | 50 | ['0h', '3m', '46s'] | 4:33:05 PM | 59585 | 59585 | 0.99786 | 0.99786 | 0.99787 | B27_17 | Icelandic FI |  | 0.81804
23 | B27_17_a1_FIZ_15mW | 0.70583 | 0.003172 | 0.0020801 | 0.0023947 | 104.3573 | 0.0040516 | 0.00056473 | 0.0040206 | 14.968 | 1324.964 | 0 | 0 | Y | SupCrit, Med density |  |  | 0.63677 | 0.0087212 | 0.70583 | 0.003172 | 0.70358 | 0.0024316 | SupCrit | 104.5809 | 0.0040206 | 1283.0557 | 0.0036974 | 1108.5681 | 1283.0557 | 3055.8261 | 0.96983 | 4.2457 | 0.7803 | 1.9397 | Flagged Warnings: | 1387.6365 | 0.0015796 | 2234.0916 | 1387.6366 | 5150.7342 | 0.81284 | 0 | 3.8649 | 0.78858 | 1.6257 | Flagged Warnings: | 1262.6818 | 400.2245 | 2.6138 | 1409.0357 | 583.0343 | 2.2098 | 1370.0524 | 67.5567 | 0.40586 | 1385.9063 | 444.3493 | 13.162 |  |  |  | 1.0962 | 1.0844 | 0.18657 | 0.0017497 | 1.0206 | 1.0203 | 0.033519 | 0.00072767 | PseudoVoigtModel | PseudoVoigtModel | No | June 10, 2025 | June | 10 | 45 | 5 | 50 | ['0h', '3m', '46s'] | 4:37:42 PM | 59862 | 59862 | 0.99786 | 0.99786 | 0.99787 | B27_17 | Icelandic FI |  | 0.81804
25 | B27_17_a1_FIZ_30mW | 0.6945 | 0.0034112 | 0.0024322 | 0.0023918 | 104.3352 | 0.0047645 | 0.00056636 | 0.0047409 | 30.027 | 1324.964 | 0 | 0 | Y | SupCrit, Med density |  |  | 0.628 | 0.0086704 | 0.6945 | 0.0034112 | 0.69357 | 0.0026995 | SupCrit | 104.5587 | 0.0047409 | 1283.1027 | 0.0045719 | 1451.7604 | 1283.1027 | 4081.0883 | 0.98039 | 6.7686 | 0.80059 | 1.9608 | Flagged Warnings: | 1387.6613 | 0.0012545 | 2907.7112 | 1387.6614 | 6813.0694 | 0.8314 | 0 | 3.7434 | 0.77495 | 1.6628 | Flagged Warnings: | 1262.9082 | 539.677 | 2.5213 | 1409.1101 | 852.5831 | 2.0782 | 1370.0251 | 75.4463 | 0.41476 | 1384.1351 | 684.3875 | 14.048 |  |  |  | 1.0777 | 1.0981 | 0.15243 | 0.0013506 | 1.0242 | 1.0227 | 0.04031 | 0.00057186 | PseudoVoigtModel | PseudoVoigtModel | No | June 10, 2025 | June | 10 | 45 | 5 | 50 | ['0h', '3m', '46s'] | 4:41:43 PM | 60103 | 60103 | 0.99786 | 0.99786 | 0.99787 | B27_17 | Icelandic FI |  | 0.81804
26 | B27_17_a1_FIZ_45mW | 0.7035 | 0.0033342 | 0.0023207 | 0.0023941 | 104.3527 | 0.0045254 | 0.00056956 | 0.004499 | 44.946 | 1324.964 | 0 | 0 | Y | SupCrit, Med density |  |  | 0.63497 | 0.0087357 | 0.7035 | 0.0033342 | 0.70153 | 0.0025988 | SupCrit | 104.5763 | 0.004499 | 1283.0679 | 0.0040676 | 2458.8649 | 1283.0679 | 6796.5794 | 0.96763 | 9.5986 | 0.79241 | 1.9353 | Flagged Warnings: | 1387.6443 | 0.0019225 | 4906.8802 | 1387.6442 | 11695.6346 | 0.82125 | 0 | 13.584 | 0.8277 | 1.6425 | Flagged Warnings: | 1262.7875 | 1048.4475 | 2.897 | 1408.9511 | 1497.7714 | 2.1733 | [9 empty] | 1.0568 | 1.0519 | 0.11 | 0.00078705 | 1.0143 | 1.0172 | 0.023417 | 0.00033474 | PseudoVoigtModel | PseudoVoigtModel | No | June 10, 2025 | June | 10 | 45 | 5 | 50 | ['0h', '3m', '46s'] | 4:48:39 PM | 60519 | 60519 | 0.99786 | 0.99786 | 0.99787 | B27_17 | Icelandic FI |  | 0.81804
24 | B27_17_a1_FIZ_25mW_down | 0.71222 | 0.0031826 | 0.0020944 | 0.0023964 | 104.3697 | 0.0040663 | 0.00057162 | 0.0040346 | 24.992 | 1324.964 | 0 | 0 | Y | SupCrit, Med density |  |  | 0.64169 | 0.0087831 | 0.71222 | 0.0031826 | 0.70915 | 0.0024277 | SupCrit | 104.5933 | 0.0040346 | 1283.0406 | 0.0037677 | 1373.1297 | 1283.0406 | 3760.3577 | 0.97354 | 5.022 | 0.7558 | 1.9471 | Flagged Warnings: | 1387.6339 | 0.0014429 | 2795.1113 | 1387.6339 | 6410.1278 | 0.81074 | 0 | 3.9336 | 0.78447 | 1.6215 | Flagged Warnings: | 1262.8529 | 451.3757 | 2.3444 | 1409.0213 | 744.9558 | 2.0385 | 1370.1347 | 82.635 | 0.40482 | 1384.9509 | 792.9686 | 16.1612 |  |  |  | 1.0528 | 1.0686 | 0.10284 | 0.001418 | 1.0227 | 1.0234 | 0.036852 | 0.00058012 | PseudoVoigtModel | PseudoVoigtModel | No | June 10, 2025 | June | 10 | 45 | 5 | 50 | ['0h', '3m', '46s'] | 4:52:56 PM | 60776 | 60776 | 0.99786 | 0.99786 | 0.99787 | B27_17 | Icelandic FI |  | 0.81804
22 | B27_17_a1_FIZ_10mW_down | 0.71829 | 0.0024917 | 0.0019037 | 0.0016077 | 104.3903 | 0.0043019 | 0.00057392 | 0.0042726 | 9.999 | 1324.964 | 0 | 0 | Y | SupCrit, high density |  |  | 0.64984 | 0.0089013 | 0.72284 | 0.0032739 | 0.71829 | 0.0024917 | SupCrit | 104.6139 | 0.0042726 | 1282.9969 | 0.0039092 | 684.5255 | 1282.9969 | 1833.3996 | 0.92548 | 2.5746 | 0.82168 | 1.851 | Flagged Warnings: | 1387.6109 | 0.0017242 | 1349.1719 | 1387.6108 | 3074.5113 | 0.80264 | 0 | 2.517 | 0.79144 | 1.6053 | Flagged Warnings: | 1262.7077 | 227.758 | 2.6572 | 1408.9468 | 317.1064 | 2.0117 | 1370.1611 | 43.3049 | 0.40082 | 1387.8589 | 365.4424 | 17.1178 |  |  |  | 1.0444 | 1.0424 | 0.082113 | 0.002704 | 1.0167 | 1.0176 | 0.02681 | 0.0011898 | PseudoVoigtModel | PseudoVoigtModel | No | June 10, 2025 | June | 10 | 45 | 5 | 50 | ['0h', '3m', '47s'] | 4:57:36 PM | 61056 | 61056 | 0.99786 | 0.99786 | 0.99787 | B27_17 | Icelandic FI |  | 0.81804
19 | B26_c8_a3_FIZ_5mW | 0.6266 | 0.0041549 | 0.0034086 | 0.0023759 | 104.1999 | 0.0069084 | 0.00056593 | 0.0068998 | 5.035 | 1324.964 | 0 | 0 | Y | SupCrit, Med density |  |  | 0.57439 | 0.0082659 | 0.6266 | 0.0041549 | 0.63015 | 0.0037147 | SupCrit | 104.4206 | 0.0068998 | 1283.4396 | 0.0060706 | 414.2561 | 1283.4396 | 1172.6982 | 1.0465 | 2.5606 | 0.66339 | 2.093 | Flagged Warnings: | 1387.8603 | 0.0032794 | 855.7631 | 1387.8602 | 1965.7872 | 0.79411 | 0 | 3.6225 | 0.82022 | 1.5882 | Flagged Warnings: | 1263.3235 | 195.8402 | 2.9477 | 1409.2477 | 266.0146 | 2.2728 | [9 empty] | 1.0995 | 1.0415 | 0.20824 | 0.0050524 | 1.0671 | 1.0453 | 0.10657 | 0.0018559 | PseudoVoigtModel | PseudoVoigtModel | No | June 10, 2025 | June | 10 | 45 | 5 | 50 | ['0h', '3m', '46s'] | 10:53:59 AM | 39239 | 39239 | 0.99789 | 0.99788 | 0.99789 | B26_c8_a3_FIZ | Icelandic FI |  | 0.75285
21 | B26_c8_a3_FIZ_5mW_r1 | 0.65466 | 0.0031783 | 0.0021041 | 0.0023821 | 104.2563 | 0.0042051 | 0.00056327 | 0.0041761 | 5.052 | 1324.964 | 0 | 0 | Y | SupCrit, Med density |  |  | 0.59677 | 0.0082445 | 0.65466 | 0.0031783 | 0.6571 | 0.0025606 | SupCrit | 104.4774 | 0.0041761 | 1283.3399 | 0.0037901 | 581.5049 | 1283.34 | 1634.4849 | 1.0041 | 2.3002 | 0.74525 | 2.0082 | Flagged Warnings: | 1387.8175 | 0.0017536 | 1153.9193 | 1387.8174 | 2618.0723 | 0.79999 | 0 | 2.0603 | 0.78465 | 1.6 | Flagged Warnings: | 1263.274 | 239.4748 | 3.0056 | 1409.1884 | 296.7481 | 2.0199 | 1370.157 | 32.9128 | 0.39921 | 1386.1569 | 194.9116 | 15.2197 |  |  |  | 1.0101 | 1.0178 | 0.020353 | 0.0034534 | 1.1231 | 1.0832 | 0.19692 | 0.0013866 | PseudoVoigtModel | PseudoVoigtModel | No | June 10, 2025 | June | 10 | 45 | 5 | 50 | ['0h', '3m', '46s'] | 11:00:50 AM | 39650 | 39650 | 0.99788 | 0.99788 | 0.99789 | B26_c8_a3_FIZ | Icelandic FI |  | 0.75285
14 | B26_c8_a3_FIZ_15mW | 0.62599 | 0.0028479 | 0.0015704 | 0.0023758 | 104.1986 | 0.0031839 | 0.00055812 | 0.0031412 | 15.036 | 1324.964 | 0 | 0 | Y | SupCrit, Med density |  |  | 0.5739 | 0.007895 | 0.62599 | 0.0028479 | 0.62956 | 0.0022417 | SupCrit | 104.42 | 0.0031412 | 1283.4424 | 0.0029027 | 1434.0296 | 1283.4424 | 4006.8848 | 0.99892 | 5.4015 | 0.74375 | 1.9978 | Flagged Warnings: | 1387.8625 | 0.0012006 | 2846.5413 | 1387.8624 | 6392.425 | 0.79778 | 0 | 3.809 | 0.76873 | 1.5956 | Flagged Warnings: | 1263.3345 | 691.5471 | 2.9905 | 1409.2818 | 722.9875 | 1.76 | 1370.1547 | 87.3656 | 0.39822 | 1388.7238 | 646.8459 | 17.7125 |  |  |  | 1.0017 | 1.0292 | 0.0033577 | 0.0013932 | 1.1217 | 1.0998 | 0.19415 | 0.00056053 | PseudoVoigtModel | PseudoVoigtModel | No | June 10, 2025 | June | 10 | 45 | 5 | 50 | ['0h', '3m', '46s'] | 11:12:34 AM | 40354 | 40354 | 0.99788 | 0.99787 | 0.99789 | B26_c8_a3_FIZ | Icelandic FI |  | 0.75285
16 | B26_c8_a3_FIZ_30mW | 0.59947 | 0.0027034 | 0.0012997 | 0.0023705 | 104.1445 | 0.0026701 | 0.00055403 | 0.0026175 | 30.037 | 1324.964 | 0 | 0 | Y | SupCrit, Med density |  |  | 0.55245 | 0.0076069 | 0.59947 | 0.0027034 | 0.60307 | 0.0021042 | SupCrit | 104.366 | 0.0026175 | 1283.5219 | 0.0022418 | 2225.4295 | 1283.522 | 6137.3304 | 0.98886 | 6.6298 | 0.73637 | 1.9777 | Flagged Warnings: | 1387.8879 | 0.0013512 | 4353.8385 | 1387.888 | 9806.2321 | 0.79951 | 0 | 6.3512 | 0.77143 | 1.599 | Flagged Warnings: | 1263.4362 | 1023.6918 | 2.6636 | 1409.2798 | 1285.5928 | 1.8289 | 1368.6759 | 159.8562 | 0.042815 | 1384.0039 | 1134.7127 | 18.7712 |  |  |  | 1.0415 | 1.0406 | 0.08212 | 0.00088869 | 1.0871 | 1.0633 | 0.13935 | 0.00036727 | PseudoVoigtModel | PseudoVoigtModel | No | June 10, 2025 | June | 10 | 45 | 5 | 50 | ['0h', '3m', '46s'] | 11:22:22 AM | 40942 | 40942 | 0.99788 | 0.99787 | 0.99788 | B26_c8_a3_FIZ | Icelandic FI |  | 0.75285
17 | B26_c8_a3_FIZ_45mW | 0.56169 | 0.0027485 | 0.0014024 | 0.0023638 | 104.0662 | 0.0029353 | 0.00054871 | 0.0028897 | 45.026 | 1324.964 | 0 | 0 | Y | SupCrit, Med density |  |  | 0.52141 | 0.0072551 | 0.56169 | 0.0027485 | 0.56364 | 0.0022309 | SupCrit | 104.2879 | 0.0028897 | 1283.7092 | 0.0026303 | 2075.251 | 1283.7093 | 5659.2755 | 0.96226 | 6.3122 | 0.77391 | 1.9245 | Flagged Warnings: | 1387.9972 | 0.0011968 | 4090.0516 | 1387.9972 | 9188.5424 | 0.7908 | 0 | 5.5251 | 0.78749 | 1.5816 | Flagged Warnings: | 1263.461 | 961.891 | 2.5593 | 1409.336 | 1373.1169 | 1.8806 | 1370.2096 | 116.6548 | 0.39517 | 1383.5714 | 691.7966 | 16.8179 |  |  |  | 1.0317 | 1.0199 | 0.060989 | 0.00092737 | 1.0128 | 1.047 | 0.020277 | 0.0003867 | PseudoVoigtModel | PseudoVoigtModel | No | June 10, 2025 | June | 10 | 45 | 5 | 50 | ['0h', '3m', '46s'] | 11:35:58 AM | 41758 | 41758 | 0.99787 | 0.99787 | 0.99788 | B26_c8_a3_FIZ | Icelandic FI |  | 0.75285
15 | B26_c8_a3_FIZ_25mW_down | 0.58767 | 0.0028897 | 0.0016557 | 0.0023683 | 104.1202 | 0.0034215 | 0.00054746 | 0.0033846 | 24.999 | 1324.964 | 0 | 0 | Y | SupCrit, Med density |  |  | 0.54282 | 0.0075398 | 0.58767 | 0.0028897 | 0.59098 | 0.002371 | SupCrit | 104.3422 | 0.0033846 | 1283.6076 | 0.0031222 | 1407.081 | 1283.6077 | 3907.2513 | 0.99635 | 5.1494 | 0.73485 | 1.9927 | Flagged Warnings: | 1387.9498 | 0.0013066 | 2785.8386 | 1387.9498 | 6223.9742 | 0.79973 | 0 | 3.8694 | 0.75023 | 1.5995 | Flagged Warnings: | 1263.3339 | 654.2436 | 2.7692 | 1409.329 | 800.1055 | 1.787 | 1370.1866 | 77.4976 | 0.39957 | 1385.0564 | 527.3501 | 15.6448 |  |  |  | 1.0498 | 1.0439 | 0.099293 | 0.0014162 | 1.0582 | 1.0752 | 0.093072 | 0.00057414 | PseudoVoigtModel | PseudoVoigtModel | No | June 10, 2025 | June | 10 | 45 | 5 | 50 | ['0h', '3m', '46s'] | 11:40:30 AM | 42030 | 42030 | 0.99787 | 0.99787 | 0.99788 | B26_c8_a3_FIZ | Icelandic FI |  | 0.75285
13 | B26_c8_a3_FIZ_10mW_down | 0.61041 | 0.0032507 | 0.0022222 | 0.0023726 | 104.1669 | 0.0045404 | 0.00054479 | 0.0045172 | 10.043 | 1324.964 | 0 | 0 | Y | SupCrit, Med density |  |  | 0.56133 | 0.0078494 | 0.61041 | 0.0032507 | 0.61411 | 0.0027613 | SupCrit | 104.3892 | 0.0045172 | 1283.5114 | 0.0041737 | 592.4355 | 1283.5115 | 1681.3284 | 1.0166 | 2.8561 | 0.73901 | 2.0332 | Flagged Warnings: | 1387.9007 | 0.0017277 | 1237.7612 | 1387.9007 | 2737.3736 | 0.78687 | 0 | 2.2412 | 0.76493 | 1.5737 | Flagged Warnings: | 1263.2891 | 269.7643 | 3.0423 | 1409.3244 | 323.4439 | 1.7995 | 1370.1691 | 38.9401 | 0.3932 | 1386.8791 | 237.6459 | 15.2868 |  |  |  | 1.0369 | 1.03 | 0.07505 | 0.0034319 | 1.0747 | 1.0649 | 0.1176 | 0.0012714 | PseudoVoigtModel | PseudoVoigtModel | No | June 10, 2025 | June | 10 | 45 | 5 | 50 | ['0h', '3m', '46s'] | 11:49:33 AM | 42573 | 42573 | 0.99787 | 0.99787 | 0.99788 | B26_c8_a3_FIZ | Icelandic FI |  | 0.75285
20 | B26_c8_a3_FIZ_5mW_down | 0.66084 | 0.0028726 | 0.0016034 | 0.0023835 | 104.2687 | 0.0031944 | 0.00054067 | 0.0031551 | 4.976 | 1324.964 | 0 | 0 | Y | SupCrit, Med density |  |  | 0.60165 | 0.0082326 | 0.66084 | 0.0028726 | 0.66289 | 0.002206 | SupCrit | 104.4915 | 0.0031551 | 1283.3001 | 0.0028551 | 774.2686 | 1283.3001 | 2125.3727 | 0.97197 | 2.6206 | 0.76582 | 1.9439 | Flagged Warnings: | 1387.7916 | 0.0013427 | 1515.4124 | 1387.7916 | 3394.9922 | 0.78591 | 0 | 2.257 | 0.79727 | 1.5718 | Flagged Warnings: | 1263.1973 | 313.2192 | 2.9102 | 1409.2008 | 395.2077 | 2.1115 | 1370.1507 | 43.1738 | 0.3917 | 1385.1064 | 343.0643 | 18.8662 |  |  |  | 1.035 | 1.0247 | 0.068089 | 0.0025107 | 1.1329 | 1.079 | 0.20887 | 0.0010372 | PseudoVoigtModel | PseudoVoigtModel | No | June 10, 2025 | June | 10 | 45 | 5 | 50 | ['0h', '3m', '47s'] | 12:05:28 PM | 43528 | 43528 | 0.99787 | 0.99786 | 0.99787 | B26_c8_a3_FIZ | Icelandic FI |  | 0.75285
18 | B26_c8_a3_FIZ_49mW_down | 0.59568 | 0.0027273 | 0.00135 | 0.0023698 | 104.1367 | 0.0027787 | 0.00053861 | 0.0027318 | 49.252 | 1324.964 | 0 | 0 | Y | SupCrit, Med density |  |  | 0.54937 | 0.0075761 | 0.59568 | 0.0027273 | 0.59921 | 0.0021422 | SupCrit | 104.3593 | 0.0027318 | 1283.5322 | 0.0023284 | 2954.7641 | 1283.5322 | 7905.2454 | 0.93412 | 9.2491 | 0.79859 | 1.8682 | Flagged Warnings: | 1387.8915 | 0.0014287 | 5590.1717 | 1387.8916 | 12712.7375 | 0.80025 | 0 | 8.7228 | 0.79058 | 1.6005 | Flagged Warnings: | 1263.3999 | 1390.2332 | 2.7032 | 1409.2483 | 1869.0598 | 1.9456 | 1371.7586 | 4.0606 | 0.043006 | 1381.953 | 1175.6245 | 16.0549 |  |  |  | 1.0347 | 1.0241 | 0.064893 | 0.00063228 | 1.0915 | 1.079 | 0.14645 | 0.00028631 | PseudoVoigtModel | PseudoVoigtModel | No | June 10, 2025 | June | 10 | 45 | 5 | 50 | ['0h', '3m', '46s'] | 12:10:38 PM | 43838 | 43838 | 0.99787 | 0.99786 | 0.99787 | B26_c8_a3_FIZ | Icelandic FI |  | 0.75285
11 | B26_c8_a3_FIX_5mW | 0.67443 | 0.0029255 | 0.0016917 | 0.0023868 | 104.2956 | 0.0033475 | 0.00053668 | 0.0033113 | 4.967 | 1324.964 | 0 | 0 | Y | SupCrit, Med density |  |  | 0.61234 | 0.008373 | 0.67443 | 0.0029255 | 0.67545 | 0.0022396 | SupCrit | 104.5188 | 0.0033113 | 1283.2523 | 0.0029024 | 797.895 | 1283.2523 | 2231.8747 | 0.98894 | 2.5346 | 0.76948 | 1.9779 | Flagged Warnings: | 1387.7711 | 0.0015939 | 1600.9166 | 1387.7711 | 3651.8639 | 0.8025 | 0 | 2.5101 | 0.78977 | 1.605 | Flagged Warnings: | 1263.1824 | 327.5296 | 2.9602 | 1409.1939 | 398.6674 | 1.8409 | 1370.154 | 48.9793 | 0.40012 | 1385.6255 | 300.8543 | 16.91 |  |  |  | 1.0068 | 1.0253 | 0.013524 | 0.0024789 | 1.1366 | 1.1032 | 0.21919 | 0.0010026 | PseudoVoigtModel | PseudoVoigtModel | No | June 10, 2025 | June | 10 | 45 | 5 | 50 | ['0h', '3m', '47s'] | 12:21:53 PM | 44513 | 44513 | 0.99786 | 0.99786 | 0.99787 | B26_c8_a3_FIX | Icelandic FI |  | 0.75285
6 | B26_c8_a3_FIX_15mW | 0.64401 | 0.0027582 | 0.0013945 | 0.0023797 | 104.235 | 0.0028019 | 0.00053371 | 0.0027565 | 14.999 | 1324.964 | 0 | 0 | Y | SupCrit, Med density |  |  | 0.58832 | 0.0080471 | 0.64401 | 0.0027582 | 0.647 | 0.0021016 | SupCrit | 104.4582 | 0.0027565 | 1283.3517 | 0.0024872 | 1495.5499 | 1283.3518 | 4167.482 | 0.9863 | 4.4378 | 0.76681 | 1.9726 | Flagged Warnings: | 1387.81 | 0.0011883 | 2977.7453 | 1387.81 | 6740.7489 | 0.80509 | 0 | 4.2046 | 0.76394 | 1.6102 | Flagged Warnings: | 1263.0952 | 644.5758 | 2.8302 | 1409.2152 | 768.4436 | 1.8633 | 1370.2032 | 97.4349 | 0.40155 | 1388.9991 | 547.2532 | 17.5979 |  |  |  | 1.0417 | 1.0218 | 0.082334 | 0.001319 | 1.1294 | 1.0988 | 0.20834 | 0.00054074 | PseudoVoigtModel | PseudoVoigtModel | No | June 10, 2025 | June | 10 | 45 | 5 | 50 | ['0h', '3m', '46s'] | 12:34:16 PM | 45256 | 45256 | 0.99786 | 0.99786 | 0.99787 | B26_c8_a3_FIX | Icelandic FI |  | 0.75285
8 | B26_c8_a3_FIX_30mW | 0.63537 | 0.0027119 | 0.0013039 | 0.0023778 | 104.2176 | 0.0026312 | 0.00053279 | 0.0025822 | 30.02 | 1324.964 | 0 | 0 | Y | SupCrit, Med density |  |  | 0.58142 | 0.0079541 | 0.63537 | 0.0027119 | 0.63869 | 0.0020588 | SupCrit | 104.4408 | 0.0025822 | 1283.388 | 0.0023447 | 2496.2381 | 1283.388 | 6909.2674 | 0.97776 | 7.2316 | 0.7715 | 1.9555 | Flagged Warnings: | 1387.8289 | 0.0010817 | 4992.798 | 1387.8288 | 11279.4206 | 0.79645 | 0 | 6.0536 | 0.7869 | 1.5929 | Flagged Warnings: | 1263.2419 | 1111.3899 | 2.8765 | 1409.2673 | 1382.6649 | 1.7954 | 1370.1728 | 145.6021 | 0.39731 | 1388.6055 | 1234.4405 | 18.8069 |  |  |  | 1.0174 | 1.0024 | 0.03395 | 0.00078339 | 1.1311 | 1.0898 | 0.20885 | 0.00031904 | PseudoVoigtModel | PseudoVoigtModel | No | June 10, 2025 | June | 10 | 45 | 5 | 50 | ['0h', '3m', '46s'] | 12:38:32 PM | 45512 | 45512 | 0.99786 | 0.99786 | 0.99787 | B26_c8_a3_FIX | Icelandic FI |  | 0.75285
9 | B26_c8_a3_FIX_49mW_down | 0.62058 | 0.0027405 | 0.001368 | 0.0023747 | 104.1876 | 0.0027809 | 0.00053129 | 0.0027356 | 45.095 | 1324.964 | 0 | 0 | Y | SupCrit, Med density |  |  | 0.56955 | 0.0078184 | 0.62058 | 0.0027405 | 0.62423 | 0.002118 | SupCrit | 104.4109 | 0.0027356 | 1283.4337 | 0.0025061 | 2533.7942 | 1283.4338 | 6961.5705 | 0.96779 | 7.501 | 0.77836 | 1.9356 | Flagged Warnings: | 1387.8447 | 0.0010966 | 4931.0758 | 1387.8447 | 11318.492 | 0.80389 | 0 | 6.2302 | 0.79956 | 1.6078 | Flagged Warnings: | 1263.3654 | 1221.765 | 2.8603 | 1409.2052 | 1497.4971 | 1.8708 | 1370.1511 | 149.2132 | 0.40122 | 1389.7836 | 953.3986 | 18.8292 |  |  |  | 1.0283 | 1.05 | 0.054716 | 0.00076391 | 1.1206 | 1.0842 | 0.19392 | 0.00032605 | PseudoVoigtModel | PseudoVoigtModel | No | June 10, 2025 | June | 10 | 45 | 5 | 50 | ['0h', '3m', '46s'] | 12:46:10 PM | 45970 | 45970 | 0.99786 | 0.99786 | 0.99787 | B26_c8_a3_FIX | Icelandic FI |  | 0.75285
7 | B26_c8_a3_FIX_25mW_down | 0.64597 | 0.00282 | 0.0015124 | 0.0023801 | 104.2389 | 0.0030358 | 0.00053002 | 0.0029955 | 25.066 | 1324.964 | 0 | 0 | Y | SupCrit, Med density |  |  | 0.58987 | 0.0080794 | 0.64597 | 0.00282 | 0.64887 | 0.0021718 | SupCrit | 104.4624 | 0.0029955 | 1283.3257 | 0.0027133 | 2523.1191 | 1283.3257 | 6928.3184 | 0.96966 | 8.0427 | 0.77208 | 1.9393 | Flagged Warnings: | 1387.7881 | 0.0012694 | 4995.6036 | 1387.7881 | 11251.7199 | 0.79745 | 0 | 7.4933 | 0.77598 | 1.5949 | Flagged Warnings: | 1263.1652 | 1055.3265 | 2.7103 | 1409.1662 | 1379.89 | 2.0209 | 1370.152 | 151.5288 | 0.39761 | 1386.9683 | 1019.0011 | 17.0573 |  |  |  | 1.0017 | 1.0024 | 0.003361 | 0.00076862 | 1.0911 | 1.0741 | 0.14531 | 0.00031926 | PseudoVoigtModel | PseudoVoigtModel | No | June 10, 2025 | June | 10 | 45 | 5 | 50 | ['0h', '3m', '46s'] | 12:56:06 PM | 46566 | 46566 | 0.99786 | 0.99786 | 0.99787 | B26_c8_a3_FIX | Icelandic FI |  | 0.75285
5 | B26_c8_a3_FIX_10mW_down | 0.6575 | 0.0027039 | 0.0012781 | 0.0023828 | 104.262 | 0.0025507 | 0.00052949 | 0.0025005 | 10.002 | 1324.964 | 0 | 0 | Y | SupCrit, Med density |  |  | 0.59902 | 0.0081649 | 0.6575 | 0.0027039 | 0.65977 | 0.0020164 | SupCrit | 104.4855 | 0.0025005 | 1283.2996 | 0.001925 | 1584.6889 | 1283.2996 | 4411.3314 | 0.9774 | 3.8234 | 0.7852 | 1.9548 | Flagged Warnings: | 1387.7851 | 0.0015959 | 3174.2372 | 1387.7851 | 7162.9217 | 0.79845 | 0 | 5.1983 | 0.77776 | 1.5969 | Flagged Warnings: | 1263.1952 | 617.8686 | 2.6474 | 1409.1756 | 824.497 | 1.9673 |  |  |  | 1382.4635 | 657.0722 | 15.7854 |  |  |  | 1.0297 | 1.0048 | 0.058097 | 0.0012336 | 1.157 | 1.1246 | 0.25063 | 0.00050308 | PseudoVoigtModel | PseudoVoigtModel | No | June 10, 2025 | June | 10 | 45 | 5 | 50 | ['0h', '3m', '47s'] | 1:00:55 PM | 46855 | 46855 | 0.99786 | 0.99786 | 0.99787 | B26_c8_a3_FIX | Icelandic FI |  | 0.75285
12 | B26_c8_a3_FIX_5mw_down | 0.67265 | 0.0029603 | 0.0017517 | 0.0023864 | 104.2921 | 0.0034694 | 0.00052867 | 0.0034362 | 5.018 | 1324.964 | 0 | 0 | Y | SupCrit, Med density |  |  | 0.61095 | 0.0083637 | 0.67265 | 0.0029603 | 0.67383 | 0.0022811 | SupCrit | 104.5158 | 0.0034362 | 1283.2635 | 0.0030009 | 742.6432 | 1283.2636 | 2100.9472 | 0.99864 | 2.5843 | 0.77319 | 1.9973 | Flagged Warnings: | 1387.7793 | 0.001674 | 1529.1531 | 1387.7793 | 3449.0148 | 0.79113 | 0 | 2.9342 | 0.79705 | 1.5823 | Flagged Warnings: | 1263.2851 | 313.0877 | 2.989 | 1409.1828 | 385.6532 | 2.0104 |  |  |  | 1381.3945 | 304.1967 | 16.1281 |  |  |  | 1.0515 | 1.0584 | 0.10295 | 0.0026894 | 1.1435 | 1.1109 | 0.22705 | 0.0010347 | PseudoVoigtModel | PseudoVoigtModel | No | June 10, 2025 | June | 10 | 45 | 5 | 50 | ['0h', '3m', '46s'] | 1:09:13 PM | 47353 | 47353 | 0.99786 | 0.99786 | 0.99787 | B26_c8_a3_FIX | Icelandic FI |  | 0.75285
10 | B26_c8_a3_FIX_49mw_down | 0.60868 | 0.0026104 | 0.0010893 | 0.0023723 | 104.1634 | 0.0022275 | 0.00052753 | 0.0021688 | 49.247 | 1324.964 | 0 | 0 | Y | SupCrit, Med density |  |  | 0.55993 | 0.0076744 | 0.60868 | 0.0026104 | 0.61238 | 0.0019667 | SupCrit | 104.3868 | 0.0021688 | 1283.4862 | 0.0019693 | 2815.014 | 1283.4862 | 7616.5424 | 0.95087 | 7.4189 | 0.78333 | 1.9017 | Flagged Warnings: | 1387.873 | 0.00090867 | 5497.16 | 1387.873 | 12546.7339 | 0.80318 | 0 | 5.6411 | 0.78937 | 1.6064 | Flagged Warnings: | 1263.3201 | 1273.7824 | 2.6094 | 1409.2642 | 1700.2168 | 1.8465 | 1370.1405 | 154.652 | 0.40108 | 1389.2078 | 1123.9572 | 18.394 |  |  |  | 1.0565 | 1.0535 | 0.10738 | 0.00067557 | 1.1048 | 1.0802 | 0.16835 | 0.00029222 | PseudoVoigtModel | PseudoVoigtModel | No | June 10, 2025 | June | 10 | 45 | 5 | 50 | ['0h', '3m', '46s'] | 1:14:12 PM | 47652 | 47652 | 0.99786 | 0.99785 | 0.99786 | B26_c8_a3_FIX | Icelandic FI |  | 0.75285
34 | B31_c4_a2_FIC_5mW | 0.74981 | 0.0025068 | 0.0019285 | 0.0016015 | 104.4628 | 0.0045161 | 0.00052771 | 0.0044948 | 5.002 | 1324.964 | 0 | 0 | Y | SupCrit, high density |  |  | 0.67857 | 0.0092744 | 0.76074 | 0.0033896 | 0.74981 | 0.0025068 | SupCrit | 104.6869 | 0.0044948 | 1282.926 | 0.0040997 | 516.8497 | 1282.926 | 1433.2812 | 0.93668 | 2.4956 | 0.87341 | 1.8734 | Flagged Warnings: | 1387.613 | 0.0018427 | 975.9849 | 1387.6129 | 2265.5679 | 0.82189 | 0 | 1.827 | 0.78335 | 1.6438 | Flagged Warnings: | 1262.7924 | 208.1564 | 2.8073 | 1409.0248 | 258.0409 | 2.1625 | 1370.0356 | 26.3241 | 0.41044 | 1386.7475 | 305.7163 | 15.7288 |  |  |  | 1.0423 | 1.0767 | 0.079204 | 0.0036246 | 1 | 1.0171 | 4.4566e-13 | 0.0016842 | PseudoVoigtModel | PseudoVoigtModel | No | June 10, 2025 | June | 10 | 45 | 5 | 50 | ['0h', '3m', '46s'] | 1:34:45 PM | 48885 | 48885 | 0.99786 | 0.99785 | 0.99786 | B31_c4 | Icelandic FI |  | 0.79643
29 | B31_c4_a2_FIC_15mW | 0.72853 | 0.0021552 | 0.0014377 | 0.0016055 | 104.4135 | 0.0032858 | 0.00052734 | 0.0032502 | 15.016 | 1324.964 | 0 | 0 | Y | SupCrit, high density |  |  | 0.65906 | 0.0089481 | 0.73492 | 0.00295 | 0.72853 | 0.0021552 | SupCrit | 104.6376 | 0.0032502 | 1282.9704 | 0.0028186 | 1116.8711 | 1282.9704 | 3028.0918 | 0.92511 | 4.175 | 0.85071 | 1.8502 | Flagged Warnings: | 1387.608 | 0.0016185 | 2144.8941 | 1387.608 | 4944.0437 | 0.82069 | 0 | 3.6038 | 0.7723 | 1.6414 | Flagged Warnings: | 1262.9411 | 458.5007 | 2.7723 | 1409.1001 | 565.0134 | 2.0057 |  |  |  | 1384.8896 | 774.2197 | 16.1623 |  |  |  | 1.0615 | 1.0543 | 0.1137 | 0.0016566 | 1.0265 | 1.0201 | 0.043547 | 0.00076525 | PseudoVoigtModel | PseudoVoigtModel | No | June 10, 2025 | June | 10 | 45 | 5 | 50 | ['0h', '3m', '46s'] | 1:38:52 PM | 49132 | 49132 | 0.99786 | 0.99785 | 0.99786 | B31_c4 | Icelandic FI |  | 0.79643
31 | B31_c4_a2_FIC_30mW | 0.72027 | 0.0020877 | 0.0013323 | 0.0016072 | 104.3948 | 0.0030172 | 0.00052714 | 0.0029772 | 29.954 | 1324.964 | 0 | 0 | Y | SupCrit, high density |  |  | 0.65162 | 0.0088401 | 0.72516 | 0.0028646 | 0.72027 | 0.0020877 | SupCrit | 104.6188 | 0.0029772 | 1283.0048 | 0.0026981 | 1821.1944 | 1283.0049 | 4973.5905 | 0.94353 | 6.7312 | 0.82264 | 1.8871 | Flagged Warnings: | 1387.6237 | 0.0012585 | 3474.9478 | 1387.6237 | 8056.1423 | 0.82377 | 0 | 4.16 | 0.77542 | 1.6475 | Flagged Warnings: | 1262.8358 | 801.6259 | 2.8269 | 1408.9881 | 983.4505 | 2.0848 | 1370.0861 | 95.2232 | 0.41145 | 1387.097 | 1184.504 | 16.858 |  |  |  | 1.0018 | 1.0251 | 0.0033458 | 0.0010362 | 1.0203 | 1.0331 | 0.033419 | 0.00047412 | PseudoVoigtModel | PseudoVoigtModel | No | June 10, 2025 | June | 10 | 45 | 5 | 50 | ['0h', '3m', '46s'] | 1:44:31 PM | 49471 | 49471 | 0.99786 | 0.99785 | 0.99786 | B31_c4 | Icelandic FI |  | 0.79643
32 | B31_c4_a2_FIC_45mW | 0.71792 | 0.0028761 | 0.0015881 | 0.0023979 | 104.3808 | 0.0030745 | 0.00052708 | 0.0030355 | 45.103 | 1324.964 | 0 | 0 | Y | SupCrit, Med density |  |  | 0.64608 | 0.0087741 | 0.71792 | 0.0028761 | 0.71407 | 0.0021108 | SupCrit | 104.6048 | 0.0030355 | 1283.0517 | 0.0028004 | 1462.9807 | 1283.0517 | 3964.8306 | 0.92506 | 5.5614 | 0.85007 | 1.8501 | Flagged Warnings: | 1387.6565 | 0.0011714 | 2830.0258 | 1387.6565 | 6577.6068 | 0.8081 | 0 | 3.5996 | 0.82255 | 1.6162 | Flagged Warnings: | 1262.907 | 654.7434 | 2.7712 | 1409.0323 | 854.0489 | 2.0833 | 1370.1016 | 78.1471 | 0.40329 | 1387.1298 | 803.717 | 16.7167 |  |  |  | 1.0073 | 1.0088 | 0.013431 | 0.0012646 | 1.0103 | 1.0287 | 0.016628 | 0.00057109 | PseudoVoigtModel | PseudoVoigtModel | No | June 10, 2025 | June | 10 | 45 | 5 | 50 | ['0h', '3m', '46s'] | 1:52:53 PM | 49973 | 49973 | 0.99786 | 0.99785 | 0.99786 | B31_c4 | Icelandic FI |  | 0.79643
30 | B31_c4_a2_FIC_25mW_down | 0.7232 | 0.0021862 | 0.0014827 | 0.0016066 | 104.4014 | 0.0033685 | 0.00052728 | 0.0033341 | 24.985 | 1324.964 | 0 | 0 | Y | SupCrit, high density |  |  | 0.65425 | 0.0088928 | 0.7286 | 0.0029705 | 0.7232 | 0.0021862 | SupCrit | 104.6254 | 0.0033341 | 1283.0144 | 0.0031147 | 1020.4642 | 1283.0144 | 2772.3796 | 0.92186 | 4.1837 | 0.86317 | 1.8437 | Flagged Warnings: | 1387.6399 | 0.0011896 | 1964.3894 | 1387.6399 | 4543.9049 | 0.80548 | 0 | 2.6858 | 0.81911 | 1.611 | Flagged Warnings: | 1262.7645 | 416.8581 | 2.7626 | 1408.9956 | 524.7335 | 2.1302 | 1370.0824 | 62.208 | 0.40218 | 1389.1993 | 598.8037 | 17.6583 |  |  |  | 1.0073 | 1.0278 | 0.013458 | 0.0018067 | 1.0313 | 1.013 | 0.050343 | 0.00082008 | PseudoVoigtModel | PseudoVoigtModel | No | June 10, 2025 | June | 10 | 45 | 5 | 50 | ['0h', '3m', '46s'] | 1:57:45 PM | 50265 | 50265 | 0.99786 | 0.99785 | 0.99786 | B31_c4 | Icelandic FI |  | 0.79643
28 | B31_c4_a2_FIC_10mW_down | 0.73317 | 0.002255 | 0.0015843 | 0.0016046 | 104.4242 | 0.0036398 | 0.00052753 | 0.0036091 | 10.029 | 1324.964 | 0 | 0 | Y | SupCrit, high density |  |  | 0.66328 | 0.0090222 | 0.74047 | 0.0030652 | 0.73317 | 0.002255 | SupCrit | 104.6483 | 0.0036091 | 1282.9597 | 0.0032752 | 757.4773 | 1282.9597 | 2066.6158 | 0.93442 | 3.1658 | 0.84226 | 1.8688 | Flagged Warnings: | 1387.6081 | 0.001516 | 1454.2692 | 1387.608 | 3343.4659 | 0.81578 | 0 | 2.5026 | 0.78113 | 1.6316 | Flagged Warnings: | 1262.8849 | 306.6372 | 2.7999 | 1408.9888 | 351.429 | 2.0698 | 1370.0162 | 37.5348 | 0.40779 | 1389.217 | 603.0059 | 17.9391 |  |  |  | 1.02 | 1.0406 | 0.037377 | 0.0024672 | 1.0122 | 1.0144 | 0.019938 | 0.0011219 | PseudoVoigtModel | PseudoVoigtModel | No | June 10, 2025 | June | 10 | 45 | 5 | 50 | ['0h', '3m', '46s'] | 2:01:59 PM | 50519 | 50519 | 0.99786 | 0.99785 | 0.99786 | B31_c4 | Icelandic FI |  | 0.79643
35 | B31_c4_a2_FIC_5mW_down | 0.74181 | 0.0027384 | 0.0022202 | 0.0016029 | 104.4441 | 0.0051511 | 0.00052885 | 0.0051348 | 4.991 | 1324.964 | 0 | 0 | Y | SupCrit, high density |  |  | 0.67118 | 0.0092346 | 0.75092 | 0.0036212 | 0.74181 | 0.0027384 | SupCrit | 104.6682 | 0.0051348 | 1282.9364 | 0.0046333 | 373.349 | 1282.9364 | 1020.0814 | 0.93928 | 1.8974 | 0.83385 | 1.8786 | Flagged Warnings: | 1387.6047 | 0.0022135 | 717.4697 | 1387.6047 | 1661.7495 | 0.81951 | 0 | 1.6276 | 0.78658 | 1.639 | Flagged Warnings: | 1262.7619 | 156.3781 | 2.8134 | 1409.0292 | 161.2769 | 1.901 | 1369.9454 | 18.6289 | 0.40941 | 1389.8872 | 283.8158 | 17.8786 |  |  |  | 1.0835 | 1.0783 | 0.15684 | 0.0050317 | 1.0667 | 1.0512 | 0.10927 | 0.0022845 | PseudoVoigtModel | PseudoVoigtModel | No | June 10, 2025 | June | 10 | 45 | 5 | 50 | ['0h', '3m', '46s'] | 2:21:12 PM | 51672 | 51672 | 0.99786 | 0.99785 | 0.99786 | B31_c4 | Icelandic FI |  | 0.79643
33 | B31_c4_a2_FIC_49mW_down | 0.71149 | 0.0027971 | 0.001443 | 0.0023962 | 104.3683 | 0.0028026 | 0.00052896 | 0.0027582 | 49.266 | 1324.964 | 0 | 0 | Y | SupCrit, Med density |  |  | 0.64113 | 0.0086982 | 0.71149 | 0.0027971 | 0.70851 | 0.0020402 | SupCrit | 104.5922 | 0.0027582 | 1283.0325 | 0.0025229 | 1567.499 | 1283.0326 | 4260.9232 | 0.93081 | 5.28 | 0.84303 | 1.8616 | Flagged Warnings: | 1387.6248 | 0.0011147 | 2975.965 | 1387.6248 | 7013.114 | 0.82733 | 0 | 3.7797 | 0.80146 | 1.6547 | Flagged Warnings: | 1262.9904 | 733.4938 | 2.7886 | 1408.9921 | 908.4794 | 2.074 | 1370.064 | 88.0341 | 0.41317 | 1388.8338 | 944.8082 | 17.4554 |  |  |  | 1.0199 | 1.0101 | 0.03703 | 0.0011876 | 1.0264 | 1.007 | 0.043632 | 0.00055601 | PseudoVoigtModel | PseudoVoigtModel | No | June 10, 2025 | June | 10 | 45 | 5 | 50 | ['0h', '3m', '46s'] | 2:26:16 PM | 51976 | 51976 | 0.99786 | 0.99785 | 0.99786 | B31_c4 | Icelandic FI |  | 0.79643
0 | DD11K_c6_FIM_5mW | 0.25627 | 0.0032698 | 0.0022662 | 0.002357 | 103.3795 | 0.0054306 | 0.00096303 | 0.0053563 | 5.005 | 1324.964 | 0 | 0 | Y | SupCrit, Med density |  |  | 0.24931 | 0.0049188 | 0.25627 | 0.0032698 | 0.16181 | 0.0040061 | SupCrit | 103.608 | 0.0053563 | 1284.9628 | 0.0046494 | 426.704 | 1284.9628 | 939.0212 | 0.81971 | 2.2853 | 0.64284 | 1.6394 | Flagged Warnings: | 1388.5709 | 0.0026597 | 855.2202 | 1388.5709 | 1463.686 | 0.63025 | 0 | 2.6265 | 0.67051 | 1.2605 | Flagged Warnings: | 1264.7541 | 102.3703 | 1.4459 | 1409.9995 | 164.0736 | 1.0472 | [9 empty] | 1.1188 | 1.1893 | 0.19475 | 0.003842 | 1.0833 | 1.021 | 0.10504 | 0.0014739 | PseudoVoigtModel | PseudoVoigtModel | No | July 18, 2025 | July | 18 | 45 | 5 | 50 | ['0h', '3m', '47s'] | 10:21:19 AM | 37279 | 37279 | 0.99779 | 0.99778 | 0.9978 | df_C6_FIM_power | American Samoa FI |  | 0.8653
1 | DD11K_c6_FIM_15mW | 0.25562 | 0.0029355 | 0.0017495 | 0.0023571 | 103.3779 | 0.0041934 | 0.00095856 | 0.0040914 | 15.059 | 1324.964 | 0 | 0 | Y | SupCrit, Med density |  |  | 0.2487 | 0.0047208 | 0.25562 | 0.0029355 | 0.16078 | 0.0033007 | SupCrit | 103.6066 | 0.0040914 | 1284.9859 | 0.0034998 | 986.2404 | 1284.986 | 2185.7405 | 0.81993 | 4.6609 | 0.65937 | 1.6399 | Flagged Warnings: | 1388.5927 | 0.0021192 | 1966.8957 | 1388.5926 | 3399.423 | 0.64184 | 0 | 5.7621 | 0.64987 | 1.2837 | Flagged Warnings: | 1264.7717 | 228.8781 | 1.2435 | 1409.9887 | 367.3787 | 0.96544 | [9 empty] | 1.1065 | 1.1577 | 0.17468 | 0.0016627 | 1.0894 | 1.0132 | 0.1148 | 0.00065265 | PseudoVoigtModel | PseudoVoigtModel | No | July 18, 2025 | July | 18 | 45 | 5 | 50 | ['0h', '3m', '46s'] | 10:26:59 AM | 37619 | 37619 | 0.99779 | 0.99778 | 0.9978 | df_C6_FIM_power | American Samoa FI |  | 0.8653
2 | DD11K_c6_FIM_30mW | 0.25334 | 0.0027025 | 0.0013212 | 0.0023575 | 103.3724 | 0.0031694 | 0.00095334 | 0.0030294 | 30.059 | 1324.964 | 0 | 0 | Y | SupCrit, Med density |  |  | 0.24653 | 0.004579 | 0.25334 | 0.0027025 | 0.15719 | 0.0027647 | SupCrit | 103.6013 | 0.0030294 | 1285.0091 | 0.0024293 | 2014.8502 | 1285.0091 | 4327.0408 | 0.78778 | 6.709 | 0.68018 | 1.5756 | Flagged Warnings: | 1388.6105 | 0.0018098 | 3971.8367 | 1388.6105 | 6646.4006 | 0.6225 | 0 | 10.1378 | 0.64571 | 1.245 | Flagged Warnings: | 1264.8684 | 496.2704 | 1.2614 | 1410.0033 | 759.7833 | 0.92996 | [9 empty] | 1.0732 | 1.1195 | 0.11528 | 0.00078197 | 1.1034 | 1.0234 | 0.12867 | 0.00031345 | PseudoVoigtModel | PseudoVoigtModel | No | July 18, 2025 | July | 18 | 45 | 5 | 50 | ['0h', '3m', '46s'] | 10:33:50 AM | 38030 | 38030 | 0.99779 | 0.99778 | 0.9978 | df_C6_FIM_power | American Samoa FI |  | 0.8653
3 | DD11K_c6_FIM_45mW | 0.25082 | 0.0026514 | 0.0012127 | 0.0023578 | 103.3664 | 0.0029118 | 0.00094785 | 0.0027593 | 45.194 | 1324.964 | 0 | 0 | Y | SupCrit, Med density |  |  | 0.24413 | 0.0045357 | 0.25082 | 0.0026514 | 0.15318 | 0.0026423 | SupCrit | 103.5954 | 0.0027593 | 1284.9802 | 0.0023247 | 2967.1668 | 1284.9802 | 6288.2369 | 0.78746 | 10.1153 | 0.64879 | 1.5749 | Flagged Warnings: | 1388.5757 | 0.0014864 | 5750.0304 | 1388.5756 | 9603.3207 | 0.62271 | 0 | 11.4029 | 0.64007 | 1.2454 | Flagged Warnings: | 1264.8234 | 727.4299 | 1.189 | 1409.9628 | 1068.0046 | 0.94904 | [9 empty] | 1.0987 | 1.1324 | 0.15537 | 0.00053078 | 1.081 | 1.0175 | 0.10089 | 0.00021659 | PseudoVoigtModel | PseudoVoigtModel | No | July 18, 2025 | July | 18 | 45 | 5 | 50 | ['0h', '3m', '47s'] | 10:41:23 AM | 38483 | 38483 | 0.99779 | 0.99778 | 0.9978 | df_C6_FIM_power | American Samoa FI |  | 0.8653
4 | DD11K_c6_FIM_25mW_down | 0.25335 | 0.0027942 | 0.0015 | 0.0023575 | 103.3725 | 0.0035984 | 0.00094494 | 0.0034798 | 24.947 | 1324.964 | 0 | 0 | Y | SupCrit, Med density |  |  | 0.24654 | 0.0046285 | 0.25335 | 0.0027942 | 0.1572 | 0.0029846 | SupCrit | 103.6016 | 0.0034798 | 1284.9947 | 0.0028314 | 1529.2927 | 1284.9948 | 3274.7835 | 0.78614 | 5.8666 | 0.67819 | 1.5723 | Flagged Warnings: | 1388.5964 | 0.0020229 | 2994.436 | 1388.5964 | 5017.3709 | 0.61773 | 0 | 8.5356 | 0.66769 | 1.2355 | Flagged Warnings: | 1264.8241 | 372.8179 | 1.2359 | 1409.9757 | 532.3274 | 0.9275 | [9 empty] | 1.1011 | 1.1582 | 0.159 | 0.0010281 | 1.1045 | 1.0295 | 0.12913 | 0.00041258 | PseudoVoigtModel | PseudoVoigtModel | No | July 18, 2025 | July | 18 | 45 | 5 | 50 | ['0h', '3m', '46s'] | 10:45:42 AM | 38742 | 38742 | 0.99779 | 0.99778 | 0.9978 | df_C6_FIM_power | American Samoa FI |  | 0.8653
5 | DD11K_c6_FIM_10mW_down | 0.25692 | 0.0036517 | 0.0027892 | 0.002357 | 103.381 | 0.0066823 | 0.00094167 | 0.0066303 | 9.99 | 1324.964 | 0 | 0 | Y | SupCrit, Med density |  |  | 0.24993 | 0.0051589 | 0.25692 | 0.0036517 | 0.16283 | 0.0047542 | SupCrit | 103.6103 | 0.0066303 | 1284.9934 | 0.0054698 | 335.0506 | 1284.9935 | 741.2689 | 0.81019 | 2.097 | 0.68418 | 1.6204 | Flagged Warnings: | 1388.6038 | 0.0037473 | 674.7755 | 1388.6038 | 1173.9363 | 0.61857 | 0 | 3.1559 | 0.7543 | 1.2371 | Flagged Warnings: | 1265.0526 | 77.2194 | 1.137 | 1409.9598 | 120.7863 | 0.97253 | [9 empty] | 1.0889 | 1.1454 | 0.14411 | 0.0048362 | 1.0983 | 1.0057 | 0.12163 | 0.0018334 | PseudoVoigtModel | PseudoVoigtModel | No | July 18, 2025 | July | 18 | 45 | 5 | 50 | ['0h', '3m', '46s'] | 10:50:44 AM | 39044 | 39044 | 0.99779 | 0.99778 | 0.9978 | df_C6_FIM_power | American Samoa FI |  | 0.8653
19 | DD11K_c6_FIM_5mW_down | 0.26065 | 0.0031828 | 0.0021394 | 0.0023564 | 103.3899 | 0.0051185 | 0.00093763 | 0.0050431 | 4.972 | 1324.964 | 0 | 0 | Y | SupCrit, Med density |  |  | 0.25347 | 0.0048933 | 0.26065 | 0.0031828 | 0.1687 | 0.0038122 | SupCrit | 103.6194 | 0.0050431 | 1284.9563 | 0.0039349 | 477.6021 | 1284.9564 | 1035.4604 | 0.8067 | 2.135 | 0.64894 | 1.6134 | Flagged Warnings: | 1388.5757 | 0.0031542 | 951.9594 | 1388.5757 | 1587.9045 | 0.62836 | 0 | 2.8433 | 0.62266 | 1.2567 | Flagged Warnings: | 1264.6959 | 119.9109 | 1.2727 | 1409.991 | 174.6628 | 0.94798 |  |  |  | 1381.566 | 121.209 | 13.7855 | 1277.9943 | 36.4987 | 20.1326 | 1.0844 | 1.0938 | 0.1362 | 0.0033781 | 1.0659 | 1.0135 | 0.082861 | 0.0013201 | PseudoVoigtModel | PseudoVoigtModel | No | July 18, 2025 | July | 18 | 45 | 5 | 50 | ['0h', '3m', '47s'] | 10:57:14 AM | 39434 | 39434 | 0.99779 | 0.99778 | 0.99779 | df_C6_FIM_power | American Samoa FI |  | 0.8653
6 | DD11K_c6_FIM_49mW_down | 0.24546 | 0.0026712 | 0.0012539 | 0.0023586 | 103.3535 | 0.0030165 | 0.00093311 | 0.0028749 | 49.234 | 1324.964 | 0 | 0 | Y | SupCrit, Med density |  |  | 0.23902 | 0.0045125 | 0.24546 | 0.0026712 | 0.14464 | 0.0027018 | SupCrit | 103.583 | 0.0028749 | 1285.0075 | 0.0022549 | 3979.735 | 1285.0076 | 8333.4399 | 0.77345 | 13.4193 | 0.66336 | 1.5469 | Flagged Warnings: | 1388.5906 | 0.0017835 | 7772.1801 | 1388.5906 | 12866.5459 | 0.61316 | 0 | 19.6307 | 0.65637 | 1.2263 | Flagged Warnings: | 1264.8033 | 1004.8807 | 1.2477 | 1409.9765 | 1481.63 | 0.94641 | [9 empty] | 1.0605 | 1.0964 | 0.093646 | 0.00038869 | 1.0938 | 1.0178 | 0.11497 | 0.00015778 | PseudoVoigtModel | PseudoVoigtModel | No | July 18, 2025 | July | 18 | 45 | 3 | 50 | ['0h', '2m', '16s'] | 11:04:14 AM | 39854 | 39854 | 0.99778 | 0.99778 | 0.99779 | df_C6_FIM_power | American Samoa FI |  | 0.8653
20 | DD11K_c6_FIN_5mW | 0.28485 | 0.0028816 | 0.0016627 | 0.0023535 | 103.4476 | 0.0039417 | 0.00092526 | 0.0038401 | 5.008 | 1324.964 | 0 | 0 | Y | SupCrit, Med density |  |  | 0.27631 | 0.0048842 | 0.28485 | 0.0028816 | 0.20618 | 0.0031039 | SupCrit | 103.6776 | 0.0038401 | 1284.7739 | 0.0033619 | 667.3402 | 1284.7739 | 1552.1072 | 0.85604 | 2.5264 | 0.67597 | 1.7121 | Flagged Warnings: | 1388.4515 | 0.0018557 | 1371.2553 | 1388.4515 | 2428.3328 | 0.64718 | 0 | 2.4026 | 0.69587 | 1.2944 | Flagged Warnings: | 1264.652 | 168.9926 | 1.254 | 1409.8592 | 279.2971 | 1.13 | 1370.2715 | 36.0394 | 0.32338 | 1383.7746 | 164.1422 | 16.1689 | 1277.8293 | 61.1104 | 21.335 | 1.1627 | 1.1982 | 0.27863 | 0.0025655 | 1.1175 | 1.1279 | 0.15207 | 0.00094392 | PseudoVoigtModel | PseudoVoigtModel | No | July 18, 2025 | July | 18 | 45 | 5 | 50 | ['0h', '3m', '46s'] | 11:20:27 AM | 40827 | 40827 | 0.99778 | 0.99777 | 0.99779 | df_C6_FIN_power | American Samoa FI |  | 0.8653
21 | DD11K_c6_FIN_15mW | 0.2844 | 0.0027887 | 0.0014959 | 0.0023536 | 103.4465 | 0.0035468 | 0.00092309 | 0.0034322 | 15.047 | 1324.964 | 0 | 0 | Y | SupCrit, Med density |  |  | 0.27588 | 0.0048332 | 0.2844 | 0.0027887 | 0.20549 | 0.0029005 | SupCrit | 103.6766 | 0.0034322 | 1284.7676 | 0.0030794 | 1892.5214 | 1284.7676 | 4387.1512 | 0.86219 | 5.4826 | 0.65393 | 1.7244 | Flagged Warnings: | 1388.4442 | 0.0015157 | 3828.8306 | 1388.4442 | 6749.2468 | 0.65308 | 0 | 6.3232 | 0.6644 | 1.3062 | Flagged Warnings: | 1264.5838 | 477.8875 | 1.3148 | 1409.8509 | 759.2708 | 1.0639 |  |  |  | 1381.478 | 608.3293 | 16.3133 | 1277.8458 | 325.1251 | 21.4756 | 1.2456 | 1.2559 | 0.42353 | 0.00091116 | 1.1132 | 1.1073 | 0.14787 | 0.00034114 | PseudoVoigtModel | PseudoVoigtModel | No | July 18, 2025 | July | 18 | 45 | 5 | 50 | ['0h', '3m', '46s'] | 11:24:57 AM | 41097 | 41097 | 0.99778 | 0.99777 | 0.99779 | df_C6_FIN_power | American Samoa FI |  | 0.8653
22 | DD11K_c6_FIN_30mW | 0.28139 | 0.002681 | 0.0012833 | 0.0023539 | 103.4394 | 0.0030463 | 0.0009211 | 0.0029102 | 30.062 | 1324.964 | 0 | 0 | Y | SupCrit, Med density |  |  | 0.27306 | 0.0047576 | 0.28139 | 0.002681 | 0.20089 | 0.0026587 | SupCrit | 103.6695 | 0.0029102 | 1284.7974 | 0.0024953 | 3823.8108 | 1284.7975 | 8778.6952 | 0.84876 | 8.7443 | 0.66756 | 1.6975 | Flagged Warnings: | 1388.467 | 0.0014977 | 7637.5431 | 1388.467 | 13378.2007 | 0.65013 | 0 | 12.3646 | 0.66127 | 1.3003 | Flagged Warnings: | 1264.6203 | 985.0317 | 1.2996 | 1409.8631 | 1569.3362 | 1.0853 | 1369.177 | 293.1774 | 0.033179 | 1381.8222 | 1370.2726 | 16.2455 | 1277.8623 | 555.5698 | 21.143 | 1.1818 | 1.2015 | 0.30864 | 0.00044393 | 1.0831 | 1.0937 | 0.10807 | 0.00017025 | PseudoVoigtModel | PseudoVoigtModel | No | July 18, 2025 | July | 18 | 45 | 5 | 50 | ['0h', '3m', '46s'] | 11:29:11 AM | 41351 | 41351 | 0.99778 | 0.99777 | 0.99779 | df_C6_FIN_power | American Samoa FI |  | 0.8653
23 | DD11K_c6_FIN_45mW | 0.27784 | 0.0026168 | 0.0011423 | 0.0023543 | 103.4309 | 0.0027153 | 0.00091692 | 0.0025615 | 45.028 | 1324.964 | 0 | 0 | Y | SupCrit, Med density |  |  | 0.26971 | 0.0047005 | 0.27784 | 0.0026168 | 0.19543 | 0.0025098 | SupCrit | 103.6612 | 0.0025615 | 1284.831 | 0.0020858 | 4897.5677 | 1284.831 | 11027.9827 | 0.83383 | 10.1707 | 0.66483 | 1.6677 | Flagged Warnings: | 1388.4922 | 0.0014869 | 9733.6649 | 1388.4923 | 16967.2619 | 0.64752 | 0 | 15.233 | 0.65759 | 1.295 | Flagged Warnings: | 1264.6435 | 1265.3774 | 1.2903 | 1409.9005 | 1986.4378 | 1.0633 |  |  |  | 1381.511 | 1461.9898 | 16.1855 | 1277.8898 | 839.8008 | 20.7677 | 1.1678 | 1.1749 | 0.27976 | 0.00034051 | 1.0477 | 1.0705 | 0.061832 | 0.00013305 | PseudoVoigtModel | PseudoVoigtModel | No | July 18, 2025 | July | 18 | 45 | 5 | 50 | ['0h', '3m', '47s'] | 11:39:03 AM | 41943 | 41943 | 0.99778 | 0.99777 | 0.99779 | df_C6_FIN_power | American Samoa FI |  | 0.8653
24 | DD11K_c6_FIN_25mW_down_ | 0.28082 | 0.0027005 | 0.0013235 | 0.002354 | 103.438 | 0.0031425 | 0.00091538 | 0.0030129 | 25.065 | 1324.964 | 0 | 0 | Y | SupCrit, Med density |  |  | 0.27252 | 0.0047633 | 0.28082 | 0.0027005 | 0.20001 | 0.0027059 | SupCrit | 103.6684 | 0.0030129 | 1284.8025 | 0.0027016 | 3119.1706 | 1284.8025 | 7162.5188 | 0.85018 | 7.8104 | 0.66444 | 1.7004 | Flagged Warnings: | 1388.4709 | 0.0013339 | 6266.6195 | 1388.4709 | 11000.9264 | 0.65167 | 0 | 8.2117 | 0.65904 | 1.3033 | Flagged Warnings: | 1264.6514 | 779.9355 | 1.2358 | 1409.8783 | 1264.8276 | 1.0602 | 1370.2745 | 151.4359 | 0.32568 | 1385.7914 | 857.7834 | 16.2847 | 1277.8678 | 489.1665 | 21.1798 | 1.1926 | 1.2148 | 0.32756 | 0.00054513 | 1.0773 | 1.0937 | 0.10079 | 0.00020798 | PseudoVoigtModel | PseudoVoigtModel | No | July 18, 2025 | July | 18 | 45 | 5 | 50 | ['0h', '3m', '47s'] | 11:43:20 AM | 42200 | 42200 | 0.99778 | 0.99777 | 0.99779 | df_C6_FIN_power | American Samoa FI |  | 0.8653
25 | DD11K_c6_FIN_10mW_down_ | 0.2839 | 0.0027458 | 0.0014141 | 0.0023536 | 103.4453 | 0.0033536 | 0.00091211 | 0.0032344 | 10.057 | 1324.964 | 0 | 0 | Y | SupCrit, Med density |  |  | 0.27542 | 0.0048079 | 0.2839 | 0.0027458 | 0.20473 | 0.0028043 | SupCrit | 103.6759 | 0.0032344 | 1284.8128 | 0.0027686 | 1264 | 1284.8128 | 2934.3595 | 0.86453 | 3.5155 | 0.65053 | 1.7291 | Flagged Warnings: | 1388.4887 | 0.0016721 | 2569.3867 | 1388.4887 | 4530.5895 | 0.6567 | 0 | 4.4449 | 0.65106 | 1.3134 | Flagged Warnings: | 1264.6843 | 305.0177 | 1.325 | 1409.9066 | 495.2978 | 1.0549 |  |  |  | 1381.5055 | 379.0947 | 16.214 | 1277.8678 | 197.268 | 20.0608 | 1.1304 | 1.1588 | 0.22553 | 0.0013679 | 1.0471 | 1.0733 | 0.061888 | 0.00051117 | PseudoVoigtModel | PseudoVoigtModel | No | July 18, 2025 | July | 18 | 45 | 5 | 50 | ['0h', '3m', '47s'] | 11:53:16 AM | 42796 | 42796 | 0.99778 | 0.99777 | 0.99778 | df_C6_FIN_power | American Samoa FI |  | 0.8653
26 | DD11K_c6_FIN_5mW_down_ | 0.28479 | 0.0030182 | 0.0018896 | 0.0023535 | 103.4474 | 0.0044797 | 0.00091048 | 0.004396 | 5.001 | 1324.964 | 0 | 0 | Y | SupCrit, Med density |  |  | 0.27625 | 0.004956 | 0.28479 | 0.0030182 | 0.20608 | 0.0033932 | SupCrit | 103.6781 | 0.004396 | 1284.8083 | 0.0039974 | 617.9803 | 1284.8084 | 1450.9959 | 0.88087 | 2.2781 | 0.63139 | 1.7617 | Flagged Warnings: | 1388.4864 | 0.0018291 | 1276.5431 | 1388.4864 | 2248.4498 | 0.65839 | 0 | 2.5202 | 0.64516 | 1.3168 | Flagged Warnings: | 1264.5582 | 150.5241 | 1.3479 | 1409.9072 | 250.9102 | 1.0659 | 1370.1759 | 30.5572 | 0.32908 | 1387.3762 | 240.866 | 16.4538 | 1277.8843 | 90.7789 | 21.9432 | 1.2081 | 1.2519 | 0.36656 | 0.0028508 | 1.0524 | 1.0791 | 0.068941 | 0.0010315 | PseudoVoigtModel | PseudoVoigtModel | No | July 18, 2025 | July | 18 | 45 | 5 | 50 | ['0h', '3m', '47s'] | 11:58:57 AM | 43137 | 43137 | 0.99778 | 0.99777 | 0.99778 | df_C6_FIN_power | American Samoa FI |  | 0.8653
27 | DD11K_c6_FIN_49mW_down_ | 0.27208 | 0.0025896 | 0.0010771 | 0.002355 | 103.4172 | 0.002566 | 0.000909 | 0.0024049 | 49.282 | 1324.964 | 0 | 0 | Y | SupCrit, Med density |  |  | 0.26428 | 0.0046464 | 0.27208 | 0.0025896 | 0.18653 | 0.0024509 | SupCrit | 103.6479 | 0.0024049 | 1284.8491 | 0.00205 | 4619.1347 | 1284.8491 | 10297.7663 | 0.82302 | 9.7537 | 0.67178 | 1.646 | Flagged Warnings: | 1388.4969 | 0.0012574 | 9075.5967 | 1388.497 | 15659.3436 | 0.64343 | 0 | 11.3528 | 0.64788 | 1.2869 | Flagged Warnings: | 1264.6887 | 1188.8729 | 1.2608 | 1409.8997 | 1857.7302 | 1.028 | 1370.2819 | 198.7714 | 0.32167 | 1386.1428 | 1216.8821 | 16.0836 | 1277.9063 | 730.8204 | 20.5015 | 1.156 | 1.1685 | 0.25686 | 0.00035635 | 1.0345 | 1.0651 | 0.044374 | 0.00014179 | PseudoVoigtModel | PseudoVoigtModel | No | July 18, 2025 | July | 18 | 45 | 5 | 50 | ['0h', '3m', '47s'] | 12:03:36 PM | 43416 | 43416 | 0.99777 | 0.99777 | 0.99778 | df_C6_FIN_power | American Samoa FI |  | 0.8653
10 | DD1K_c5_A1_FIP_30mW_away_from_Carb | 0.10657 | 0.0039713 | 0.0011198 | 0.0038102 | 103.0192 | 0.0028262 | 0.00090136 | 0.0026845 | 29.991 | 1324.964 | 0 | 0 | Y | SupCrit, low density |  |  | 0.10657 | 0.0039713 | 0.10953 | 0.0026433 | -0.089286 | 0.0028286 | SupCrit | 103.2492 | 0.0026845 | 1285.7915 | 0.0017165 | 2003.2844 | 1285.7915 | 2940.0606 | 0.57055 | 6.2621 | 0.53499 | 1.1411 | Flagged Warnings: | 1389.0408 | 0.0020641 | 3626.6288 | 1389.0407 | 4507.4115 | 0.48024 | 0 | 10.9976 | 0.55048 | 0.96047 | Flagged Warnings: | 1265.5323 | 357.2618 | 0.8155 | 1410.3986 | 529.2052 | 0.62212 | [9 empty] | 1.0977 | 1.0626 | 0.11149 | 0.00056962 | 1.007 | 1.0154 | 0.0067401 | 0.00026484 | PseudoVoigtModel | PseudoVoigtModel | No | July 18, 2025 | July | 18 | 45 | 5 | 50 | ['0h', '3m', '47s'] | 12:26:55 PM | 44815 | 44815 | 0.99777 | 0.99776 | 0.99778 | df_C5_A1_FIP_power | American Samoa FI |  | 0.8634
11 | DD1K_c5_A1_FIP_45mW_away_from_Carb | 0.10515 | 0.0039033 | 0.00085329 | 0.0038089 | 103.0156 | 0.0021535 | 0.00090076 | 0.0019604 | 45.05 | 1324.964 | 0 | 0 | Y | SupCrit, low density |  |  | 0.10515 | 0.0039033 | 0.1081 | 0.0025408 | -0.091924 | 0.0024897 | SupCrit | 103.2457 | 0.0019604 | 1285.8057 | 0.0014179 | 3865.9804 | 1285.8057 | 5639.5183 | 0.56928 | 10.062 | 0.52513 | 1.1386 | Flagged Warnings: | 1389.0515 | 0.0013538 | 6894.7298 | 1389.0514 | 8527.556 | 0.48249 | 0 | 13.7771 | 0.52596 | 0.96498 | Flagged Warnings: | 1265.5217 | 664.8267 | 0.79492 | 1410.3914 | 953.5852 | 0.59791 | [9 empty] | 1.0447 | 1.0105 | 0.050885 | 0.00029451 | 1.0105 | 1.0076 | 0.010158 | 0.00013996 | PseudoVoigtModel | PseudoVoigtModel | No | July 18, 2025 | July | 18 | 45 | 5 | 50 | ['0h', '3m', '46s'] | 12:33:01 PM | 45181 | 45181 | 0.99777 | 0.99776 | 0.99778 | df_C5_A1_FIP_power | American Samoa FI |  | 0.8634
12 | DD1K_c5_A1_FIP_25mW_down_away_from_Carb | 0.10886 | 0.003916 | 0.00089407 | 0.0038126 | 103.025 | 0.0022564 | 0.00090059 | 0.0020735 | 25 | 1324.964 | 0 | 0 | Y | SupCrit, low density |  |  | 0.10886 | 0.003916 | 0.11184 | 0.0025541 | -0.085034 | 0.0025333 | SupCrit | 103.2551 | 0.0020735 | 1285.8139 | 0.0014615 | 1886.5971 | 1285.814 | 2766.9972 | 0.57048 | 4.9821 | 0.53361 | 1.141 | Flagged Warnings: | 1389.0692 | 0.0014708 | 3409.9578 | 1389.0691 | 4191.1993 | 0.48115 | 0 | 7.4704 | 0.51695 | 0.96231 | Flagged Warnings: | 1265.573 | 318.9597 | 0.74432 | 1410.4063 | 462.4474 | 0.60475 | [9 empty] | 1.0417 | 1.0105 | 0.04754 | 0.00060477 | 1.0391 | 1.0469 | 0.03767 | 0.0002822 | PseudoVoigtModel | PseudoVoigtModel | No | July 18, 2025 | July | 18 | 45 | 5 | 50 | ['0h', '3m', '46s'] | 12:37:15 PM | 45435 | 45435 | 0.99777 | 0.99776 | 0.99778 | df_C5_A1_FIP_power | American Samoa FI |  | 0.8634
13 | DD1K_c5_A1_FIP_10mW_down_away_from_Carb | 0.10902 | 0.0039963 | 0.0011974 | 0.0038127 | 103.0254 | 0.0030219 | 0.00090042 | 0.0028911 | 9.973 | 1324.964 | 0 | 0 | Y | SupCrit, low density |  |  | 0.10902 | 0.0039963 | 0.112 | 0.0026771 | -0.084734 | 0.0029316 | SupCrit | 103.2556 | 0.0028911 | 1285.8046 | 0.0020825 | 811.5706 | 1285.8047 | 1197.8395 | 0.56962 | 2.7978 | 0.55366 | 1.1392 | Flagged Warnings: | 1389.0603 | 0.0020055 | 1485.8926 | 1389.0602 | 1815.8389 | 0.46403 | 0 | 4.1242 | 0.59458 | 0.92806 | Flagged Warnings: | 1265.4384 | 136.9566 | 0.81533 | 1410.4089 | 202.9916 | 0.59269 | [9 empty] | 1.0855 | 1.0493 | 0.09737 | 0.0014037 | 1.0293 | 1.0293 | 0.027196 | 0.00062458 | PseudoVoigtModel | PseudoVoigtModel | No | July 18, 2025 | July | 18 | 45 | 5 | 50 | ['0h', '3m', '46s'] | 12:42:25 PM | 45745 | 45745 | 0.99777 | 0.99776 | 0.99778 | df_C5_A1_FIP_power | American Samoa FI |  | 0.8634
14 | DD1K_c5_A1_FIP_5mW_down_away_from_Carb | 0.10885 | 0.004217 | 0.0018021 | 0.0038125 | 103.025 | 0.0045481 | 0.00090039 | 0.004468 | 5.009 | 1324.964 | 0 | 0 | Y | SupCrit, low density |  |  | 0.10885 | 0.004217 | 0.11183 | 0.0030012 | -0.085052 | 0.0038503 | SupCrit | 103.2552 | 0.004468 | 1285.7873 | 0.0033595 | 386.6448 | 1285.7874 | 576.6264 | 0.58259 | 2.0497 | 0.5225 | 1.1652 | Flagged Warnings: | 1389.0426 | 0.0029457 | 724.9616 | 1389.0426 | 884.1886 | 0.47058 | 0 | 2.1614 | 0.55412 | 0.94116 | Flagged Warnings: | 1265.4942 | 62.9194 | 0.71485 | 1410.4122 | 89.1652 | 0.57656 | [9 empty] | 1.0966 | 1.0507 | 0.11255 | 0.0030136 | 1.0036 | 1.0078 | 0.0033613 | 0.0012982 | PseudoVoigtModel | PseudoVoigtModel | No | July 18, 2025 | July | 18 | 45 | 5 | 50 | ['0h', '3m', '46s'] | 12:46:35 PM | 45995 | 45995 | 0.99777 | 0.99776 | 0.99778 | df_C5_A1_FIP_power | American Samoa FI |  | 0.8634
15 | DD1K_c5_A1_FIP_15mW_away_from_Carb | 0.10976 | 0.0041163 | 0.0015495 | 0.0038136 | 103.0273 | 0.0039104 | 0.00090049 | 0.0038139 | 14.997 | 1324.964 | 0 | 0 | Y | SupCrit, low density |  |  | 0.10976 | 0.0041163 | 0.11274 | 0.0028545 | -0.083371 | 0.0034501 | SupCrit | 103.2575 | 0.0038139 | 1285.7918 | 0.0028161 | 640.2262 | 1285.7919 | 952.8458 | 0.57304 | 3.1006 | 0.55956 | 1.1461 | Flagged Warnings: | 1389.0494 | 0.002572 | 1161.2014 | 1389.0494 | 1454.5777 | 0.48198 | 0 | 4.1005 | 0.56118 | 0.96395 | Flagged Warnings: | 1265.5348 | 111.0026 | 0.70621 | 1410.3831 | 156.4461 | 0.60683 | [9 empty] | 1.106 | 1.0688 | 0.1215 | 0.0017901 | 1.0035 | 1 | 0.0033705 | 0.00083013 | PseudoVoigtModel | PseudoVoigtModel | No | July 18, 2025 | July | 18 | 45 | 5 | 50 | ['0h', '3m', '46s'] | 12:50:57 PM | 46257 | 46257 | 0.99777 | 0.99776 | 0.99778 | df_C5_A1_FIP_power | American Samoa FI |  | 0.8634
16 | DD1K_c5_A1_FIP_5mW_away_from_Carb | 0.10876 | 0.0044357 | 0.0022672 | 0.0038124 | 103.0247 | 0.0057219 | 0.00090066 | 0.0056632 | 5.026 | 1324.964 | 0 | 0 | Y | SupCrit, low density |  |  | 0.10876 | 0.0044357 | 0.11173 | 0.0033057 | -0.085227 | 0.0046181 | SupCrit | 103.255 | 0.0056632 | 1285.8071 | 0.0048547 | 283.8815 | 1285.8072 | 414.414 | 0.56792 | 1.8667 | 0.53329 | 1.1358 | Flagged Warnings: | 1389.0622 | 0.002916 | 506.8967 | 1389.0622 | 617.0697 | 0.4671 | 0 | 1.9749 | 0.56825 | 0.93419 | Flagged Warnings: | 1265.5329 | 57.0337 | 1.0512 | 1410.4278 | 69.6071 | 0.58686 | [9 empty] | 1.0137 | 1.056 | 0.015602 | 0.0040011 | 1.0291 | 1.0319 | 0.027176 | 0.001843 | PseudoVoigtModel | PseudoVoigtModel | No | July 18, 2025 | July | 18 | 45 | 5 | 50 | ['0h', '3m', '46s'] | 12:55:22 PM | 46522 | 46522 | 0.99777 | 0.99776 | 0.99778 | df_C5_A1_FIP_power | American Samoa FI |  | 0.8634
17 | DD1K_c5_A1_FIP_49mW_away_from_Carb | 0.10224 | 0.0039174 | 0.00092553 | 0.0038065 | 103.0083 | 0.0023358 | 0.00090081 | 0.0021599 | 49.094 | 1324.964 | 0 | 0 | Y | SupCrit, low density |  |  | 0.10224 | 0.0039174 | 0.10517 | 0.0025669 | -0.097342 | 0.0025816 | SupCrit | 103.2385 | 0.0021599 | 1285.8193 | 0.0014648 | 2430.9484 | 1285.8194 | 3507.4377 | 0.55429 | 7.0655 | 0.56529 | 1.1086 | Flagged Warnings: | 1389.0579 | 0.0015873 | 4273.959 | 1389.0579 | 5274.6689 | 0.47683 | 0 | 9.9698 | 0.55063 | 0.95366 | Flagged Warnings: | 1265.5621 | 410.8359 | 0.75833 | 1410.3957 | 605.7121 | 0.6132 | [9 empty] | 1.0567 | 1.0324 | 0.062809 | 0.00045603 | 1.025 | 1.026 | 0.023842 | 0.00022313 | PseudoVoigtModel | PseudoVoigtModel | No | July 18, 2025 | July | 18 | 45 | 5 | 50 | ['0h', '3m', '46s'] | 12:59:28 PM | 46768 | 46768 | 0.99777 | 0.99776 | 0.99778 | df_C5_A1_FIP_power | American Samoa FI |  | 0.8634
34 | DD11K_C16_FIR | 0.45985 | 0.0031429 | 0.0020853 | 0.0023514 | 103.8476 | 0.0045838 | 0.00093631 | 0.0044972 | 5.957 | 1324.964 | 0 | 0 | Y | SupCrit, Med density |  |  | 0.43482 | 0.0064299 | 0.45985 | 0.0031429 | 0.44669 | 0.0030673 | SupCrit | 104.0798 | 0.0044972 | 1283.7953 | 0.0041981 | 429.2145 | 1283.7954 | 1240.8706 | 1.1027 | 1.7187 | 0.59501 | 2.2055 | Flagged Warnings: | 1387.8752 | 0.0016127 | 944.48 | 1387.8752 | 2004.9245 | 0.76241 | 0 | 1.7097 | 0.73769 | 1.5248 | Flagged Warnings: | 1263.7632 | 147.2846 | 1.9524 | 1409.3876 | 228.2472 | 1.5704 | 1370.0638 | 30.968 | 0.38058 | 1386.2789 | 130.1673 | 19.0291 | 1278.0373 | 92.0959 | 19.4771 | 1.0278 | 1.0234 | 0.061263 | 0.0051384 | 1.1011 | 1.0756 | 0.15423 | 0.0016144 | PseudoVoigtModel | PseudoVoigtModel | No | July 18, 2025 | July | 18 | 45 | 5 | 50 | ['0h', '3m', '48s'] | 2:24:42 PM | 51882 | 51882 | 0.99777 | 0.99776 | 0.99778 | df_C16_FIR_power | American Samoa FI |  | 0.8635
35 | DD11K_C16_FIR_5mW | 0.46515 | 0.0032384 | 0.0022261 | 0.0023519 | 103.8593 | 0.0048813 | 0.00094 | 0.0048007 | 5.005 | 1324.964 | 0 | 0 | Y | SupCrit, Med density |  |  | 0.43944 | 0.0065129 | 0.46515 | 0.0032384 | 0.45318 | 0.0031957 | SupCrit | 104.0915 | 0.0048007 | 1283.7622 | 0.0044001 | 376.0397 | 1283.7622 | 1074.0891 | 1.0922 | 1.3368 | 0.5902 | 2.1844 | Flagged Warnings: | 1387.8536 | 0.0019197 | 826.9267 | 1387.8537 | 1762.067 | 0.77916 | 0 | 1.8881 | 0.6966 | 1.5583 | Flagged Warnings: | 1263.5972 | 154.3173 | 2.4017 | 1409.2847 | 199.5827 | 1.5243 | 1370.091 | 22.3413 | 0.38872 | 1383.3461 | 109.9797 | 14.0748 | 1288.132 | 64.9126 | 14.5288 | 1.0219 | 1.0496 | 0.047784 | 0.005809 | 1.1199 | 1.1006 | 0.18686 | 0.0018845 | PseudoVoigtModel | PseudoVoigtModel | No | July 18, 2025 | July | 18 | 45 | 5 | 50 | ['0h', '3m', '47s'] | 2:30:49 PM | 52249 | 52249 | 0.99777 | 0.99776 | 0.99778 | df_C16_FIR_power | American Samoa FI |  | 0.8635
36 | DD11K_C16_FIR_15mW | 0.44648 | 0.0027004 | 0.0013295 | 0.0023505 | 103.8182 | 0.0029407 | 0.0009439 | 0.0027913 | 14.977 | 1324.964 | 0 | 0 | Y | SupCrit, Med density |  |  | 0.42315 | 0.0061516 | 0.44648 | 0.0027004 | 0.43015 | 0.0023736 | SupCrit | 104.0502 | 0.0027913 | 1283.8832 | 0.0024218 | 1063.1658 | 1283.8834 | 2987.8889 | 1.0935 | 2.4447 | 0.54619 | 2.1869 | Flagged Warnings: | 1387.9335 | 0.0013878 | 2327.3726 | 1387.9336 | 4946.5285 | 0.77604 | 0 | 3.3622 | 0.69784 | 1.5521 | Flagged Warnings: | 1263.8002 | 348.9679 | 1.7684 | 1409.3805 | 593.9534 | 1.5569 | 1370.1163 | 63.2143 | 0.38756 | 1380.9611 | 219.9966 | 11.9925 | 1276.9165 | 231.465 | 16.3864 | 1.0763 | 1.0852 | 0.16689 | 0.002057 | 1.0692 | 1.0817 | 0.1074 | 0.00066688 | PseudoVoigtModel | PseudoVoigtModel | No | July 18, 2025 | July | 18 | 45 | 5 | 50 | ['0h', '3m', '46s'] | 2:37:41 PM | 52661 | 52661 | 0.99777 | 0.99776 | 0.99778 | df_C16_FIR_power | American Samoa FI |  | 0.8635
37 | DD11K_C16_FIR_30mW | 0.44523 | 0.0026104 | 0.0011356 | 0.0023504 | 103.8154 | 0.0025134 | 0.00094677 | 0.0023334 | 29.859 | 1324.964 | 0 | 0 | Y | SupCrit, Med density |  |  | 0.42205 | 0.00611 | 0.44523 | 0.0026104 | 0.42858 | 0.0022129 | SupCrit | 104.0474 | 0.0023334 | 1283.8818 | 0.0018731 | 1833.2547 | 1283.8818 | 5182.4459 | 1.0833 | 3.2953 | 0.58465 | 2.1666 | Flagged Warnings: | 1387.9293 | 0.0013915 | 3902.4583 | 1387.9292 | 8358.4295 | 0.78918 | 0 | 5.2352 | 0.67917 | 1.5784 | Flagged Warnings: | 1263.8071 | 601.4028 | 1.7135 | 1409.4055 | 966.1207 | 1.46 | 1370.0694 | 111.9401 | 0.39398 | 1387.7974 | 774.6256 | 19.6988 | 1276.9 | 438.0473 | 18.3111 | 1.0475 | 1.0554 | 0.10301 | 0.0011818 | 1.0523 | 1.0659 | 0.082528 | 0.00040445 | PseudoVoigtModel | PseudoVoigtModel | No | July 18, 2025 | July | 18 | 45 | 5 | 50 | ['0h', '3m', '46s'] | 2:42:07 PM | 52927 | 52927 | 0.99777 | 0.99776 | 0.99778 | df_C16_FIR_power | American Samoa FI |  | 0.8635
38 | DD11K_C16_FIR_45mW | 0.41758 | 0.0026803 | 0.0012906 | 0.0023491 | 103.7538 | 0.0028928 | 0.00094909 | 0.0027388 | 44.961 | 1324.964 | 0 | 0 | Y | SupCrit, Med density |  |  | 0.39765 | 0.0058801 | 0.41758 | 0.0026803 | 0.39336 | 0.0023925 | SupCrit | 103.9857 | 0.0027388 | 1283.9785 | 0.0023107 | 2809.496 | 1283.9786 | 7916.154 | 1.1026 | 5.8128 | 0.532 | 2.2053 | Flagged Warnings: | 1387.9644 | 0.0014703 | 5923.7527 | 1387.9643 | 12787.8428 | 0.80073 | 0 | 7.8152 | 0.66295 | 1.6015 | Flagged Warnings: | 1263.8762 | 1031.2816 | 1.7215 | 1409.42 | 1641.6056 | 1.3902 | 1370.0967 | 173.0663 | 0.39981 | 1388.1719 | 1135.177 | 19.1563 | 1277.021 | 743.1713 | 19.6513 | 1.0992 | 1.1172 | 0.21876 | 0.00078493 | 1.0361 | 1.0622 | 0.057802 | 0.00027034 | PseudoVoigtModel | PseudoVoigtModel | No | July 18, 2025 | July | 18 | 45 | 5 | 50 | ['0h', '3m', '47s'] | 2:46:24 PM | 53184 | 53184 | 0.99777 | 0.99776 | 0.99778 | df_C16_FIR_power | American Samoa FI |  | 0.8635
39 | DD11K_C16_FIR_25mW_down | 0.43095 | 0.0026818 | 0.0012928 | 0.0023496 | 103.7837 | 0.0028802 | 0.00095249 | 0.0027242 | 25.049 | 1324.964 | 0 | 0 | Y | SupCrit, Med density |  |  | 0.40949 | 0.0060024 | 0.43095 | 0.0026818 | 0.41055 | 0.0023699 | SupCrit | 104.0156 | 0.0027242 | 1283.9233 | 0.0020806 | 1567.5089 | 1283.9235 | 4422.822 | 1.088 | 3.1698 | 0.56834 | 2.1761 | Flagged Warnings: | 1387.939 | 0.0017585 | 3344.9804 | 1387.9391 | 7107.8632 | 0.79031 | 0 | 6.0038 | 0.65765 | 1.5806 | Flagged Warnings: | 1263.8012 | 541.3 | 1.7321 | 1409.3583 | 904.8506 | 1.5034 |  |  |  | 1380.9611 | 636.8132 | 15.1828 | 1276.9495 | 354.3682 | 18.314 | 1.0525 | 1.0945 | 0.11435 | 0.0013882 | 1.061 | 1.0823 | 0.096421 | 0.00047254 | PseudoVoigtModel | PseudoVoigtModel | No | July 18, 2025 | July | 18 | 45 | 5 | 50 | ['0h', '3m', '47s'] | 2:50:53 PM | 53453 | 53453 | 0.99777 | 0.99776 | 0.99778 | df_C16_FIR_power | American Samoa FI |  | 0.8635
40 | DD11K_C16_FIR_10mW_down | 0.43988 | 0.0029156 | 0.0017256 | 0.0023501 | 103.8035 | 0.0038286 | 0.00095573 | 0.0037156 | 10.039 | 1324.964 | 0 | 0 | Y | SupCrit, Med density |  |  | 0.41735 | 0.0061669 | 0.43988 | 0.0029156 | 0.42186 | 0.0027593 | SupCrit | 104.0355 | 0.0037156 | 1283.8903 | 0.0033848 | 643.143 | 1283.8903 | 1790.485 | 1.0694 | 2.0803 | 0.57807 | 2.1387 | Flagged Warnings: | 1387.9258 | 0.0015327 | 1374.8744 | 1387.9258 | 2910.3689 | 0.7739 | 0 | 2.3435 | 0.69895 | 1.5478 | Flagged Warnings: | 1263.7355 | 220.1154 | 1.7936 | 1409.4108 | 330.1395 | 1.5108 | 1370.0451 | 35.7063 | 0.38639 | 1386.3111 | 294.2093 | 19.3197 | 1283.1873 | 140.7567 | 19.2765 | 1.0852 | 1.0983 | 0.18232 | 0.0033254 | 1.0787 | 1.0816 | 0.12174 | 0.0011258 | PseudoVoigtModel | PseudoVoigtModel | No | July 18, 2025 | July | 18 | 45 | 5 | 50 | ['0h', '3m', '47s'] | 2:55:08 PM | 53708 | 53708 | 0.99777 | 0.99776 | 0.99778 | df_C16_FIR_power | American Samoa FI |  | 0.8635
41 | DD11K_C16_FIR_5mW_down | 0.4605 | 0.0034562 | 0.0025329 | 0.0023515 | 103.8491 | 0.0055661 | 0.00095941 | 0.0054951 | 5.018 | 1324.964 | 0 | 0 | Y | SupCrit, Med density |  |  | 0.4354 | 0.0065565 | 0.4605 | 0.0034562 | 0.4475 | 0.0035364 | SupCrit | 104.0811 | 0.0054951 | 1283.8406 | 0.0050338 | 326.1494 | 1283.8407 | 937.5363 | 1.0873 | 1.3881 | 0.61179 | 2.1746 | Flagged Warnings: | 1387.9217 | 0.0022039 | 691.7365 | 1387.9217 | 1468.1806 | 0.78466 | 0 | 1.6728 | 0.6725 | 1.5693 | Flagged Warnings: | 1263.693 | 119.5613 | 1.8948 | 1409.3391 | 172.4056 | 1.4906 | 1370.1125 | 22.3276 | 0.36128 | 1383.8851 | 139.9954 | 17.0799 | 1276.8945 | 41.8386 | 18.9974 | 1.1184 | 1.1308 | 0.25752 | 0.0066674 | 1.0523 | 1.0617 | 0.082055 | 0.0022687 | PseudoVoigtModel | PseudoVoigtModel | No | July 18, 2025 | July | 18 | 45 | 5 | 50 | ['0h', '3m', '47s'] | 2:59:32 PM | 53972 | 53972 | 0.99777 | 0.99776 | 0.99778 | df_C16_FIR_power | American Samoa FI |  | 0.8635
42 | DD11K_C16_FIR_49mW_down | 0.40023 | 0.0028683 | 0.0016466 | 0.0023486 | 103.7148 | 0.0037196 | 0.00096141 | 0.0036012 | 49.067 | 1324.964 | 0 | 0 | Y | SupCrit, Med density |  |  | 0.38218 | 0.0057968 | 0.40023 | 0.0028683 | 0.37061 | 0.0027783 | SupCrit | 103.9464 | 0.0036012 | 1284.0823 | 0.0030522 | 2720.2553 | 1284.0825 | 7703.8893 | 1.1192 | 6.7535 | 0.50719 | 2.2385 | Flagged Warnings: | 1388.0288 | 0.0019112 | 5780.8909 | 1388.0289 | 12423.4994 | 0.80086 | 0 | 10.7468 | 0.65207 | 1.6017 | Flagged Warnings: | 1263.9729 | 994.9529 | 1.6729 | 1409.4412 | 1749.4845 | 1.4265 |  |  |  | 1381.0326 | 1009.9592 | 14.9775 | 1277.1639 | 719.8516 | 18.5387 | 1.1753 | 1.1863 | 0.39246 | 0.0008229 | 1.0021 | 1.0508 | 0.0033509 | 0.00027707 | PseudoVoigtModel | PseudoVoigtModel | No | July 18, 2025 | July | 18 | 45 | 5 | 50 | ['0h', '3m', '47s'] | 3:03:47 PM | 54227 | 54227 | 0.99777 | 0.99776 | 0.99778 | df_C16_FIR_power | American Samoa FI |  | 0.8635
4 | FG04-A12_6mw_103.16um_up | 0.64832 | 0.0038338 | 0.003005 | 0.0023807 | 104.2436 | 0.0060247 | 0.00094119 | 0.0059636 | 5.996 | 1324.964 | 0 | 0 | Y | SupCrit, Med density |  |  | 0.59174 | 0.0083604 | 0.64832 | 0.0038338 | 0.6511 | 0.0032843 | SupCrit | 104.4681 | 0.0059636 | 1283.3428 | 0.0054941 | 417.1748 | 1283.3425 | 1108.3832 | 1.0012 | 2.238 | 0.67473 | 2.0024 | Flagged Warnings: | 1387.8106 | 0.0023192 | 842.2543 | 1387.8107 | 1903.7263 | 0.81237 | 0 | 2.133 | 0.74204 | 1.6247 | Flagged Warnings: | 1263.0636 | 197.554 | 3.0085 | 1409.1849 | 249.5502 | 2.2457 | 1370.0937 | 27.6966 | 0.40525 | 1384.2543 | 136.56 | 11.8446 | 1289.2042 | 444.0468 | 16.9864 | 1.0271 | 1.0633 | 0.054304 | 0.0048 | 1.072 | 1.049 | 0.11704 | 0.001929 | PseudoVoigtModel | PseudoVoigtModel | No | June 24, 2025 | June | 24 | 45 | 5 | 50 | ['0h', '3m', '46s'] | 1:47:21 PM | 49641 | 49641 | 0.99785 | 0.99784 | 0.99786 | FG04-A12 | Fogo FI
5 | FG04-A12_20mw_103.16um_up | 0.60888 | 0.0029588 | 0.0017682 | 0.0023723 | 104.1638 | 0.0036156 | 0.00093834 | 0.0034993 | 19.926 | 1324.964 | 0 | 0 | Y | SupCrit, Med density |  |  | 0.5601 | 0.0077589 | 0.60888 | 0.0029588 | 0.61259 | 0.0024129 | SupCrit | 104.3882 | 0.0034993 | 1283.4705 | 0.0031997 | 1109.3834 | 1283.4703 | 3061.2101 | 1.0467 | 3.8393 | 0.6599 | 2.0934 | Flagged Warnings: | 1387.8586 | 0.0014165 | 2281.6503 | 1387.8585 | 5135.0557 | 0.80672 | 0 | 3.4638 | 0.75029 | 1.6134 | Flagged Warnings: | 1263.4432 | 403.1045 | 2.338 | 1409.216 | 630.9019 | 1.8799 | 1370.1619 | 71.1753 | 0.40263 | 1386.9484 | 609.3608 | 17.3744 | 1286.8497 | 1244.5501 | 17.9855 | 1.1057 | 1.0645 | 0.22129 | 0.001887 | 1.0952 | 1.0726 | 0.15366 | 0.00070713 | PseudoVoigtModel | PseudoVoigtModel | No | June 24, 2025 | June | 24 | 45 | 5 | 50 | ['0h', '3m', '46s'] | 1:59:09 PM | 50349 | 50349 | 0.99785 | 0.99784 | 0.99786 | FG04-A12 | Fogo FI
6 | FG04-A12_49mw_103.16um_up | 0.57753 | 0.0028774 | 0.0016368 | 0.0023665 | 104.0992 | 0.0033994 | 0.00093711 | 0.0032747 | 49.299 | 1324.964 | 0 | 0 | Y | SupCrit, Med density |  |  | 0.5345 | 0.0074401 | 0.57753 | 0.0028774 | 0.58042 | 0.0023763 | SupCrit | 104.3235 | 0.0032747 | 1283.628 | 0.0028322 | 2565.2889 | 1283.628 | 7105.6659 | 1.0784 | 7.4615 | 0.60672 | 2.1568 | Flagged Warnings: | 1387.9515 | 0.0016439 | 5275.1133 | 1387.9515 | 12091.0883 | 0.83386 | 0 | 8.7386 | 0.71687 | 1.6677 | Flagged Warnings: | 1263.4858 | 916.9233 | 2.013 | 1409.3763 | 1740.8925 | 1.9534 |  |  |  | 1380.9667 | 1481.6828 | 14.8304 | 1285.8556 | 3519.1432 | 18.799 | 1.1628 | 1.1612 | 0.35111 | 0.00084077 | 1.0327 | 1.0423 | 0.054456 | 0.00031615 | PseudoVoigtModel | PseudoVoigtModel | No | June 24, 2025 | June | 24 | 45 | 5 | 50 | ['0h', '3m', '46s'] | 2:03:20 PM | 50600 | 50600 | 0.99785 | 0.99784 | 0.99786 | FG04-A12 | Fogo FI
7 | FG04-A12_6mw_103.16um_down | 0.6423 | 0.0036119 | 0.0027174 | 0.0023793 | 104.2315 | 0.0054645 | 0.0009377 | 0.0053951 | 6.012 | 1324.964 | 0 | 0 | Y | SupCrit, Med density |  |  | 0.58695 | 0.0082428 | 0.6423 | 0.0036119 | 0.64536 | 0.0030692 | SupCrit | 104.4562 | 0.0053951 | 1283.3565 | 0.0048384 | 405.0497 | 1283.3562 | 1100.7605 | 0.99783 | 1.8413 | 0.73027 | 1.9957 | Flagged Warnings: | 1387.8124 | 0.0023868 | 826.5387 | 1387.8124 | 1837.4325 | 0.78299 | 0 | 2.1517 | 0.79222 | 1.566 | Flagged Warnings: | 1262.9344 | 178.0783 | 2.7513 | 1409.1302 | 230.1919 | 2.0152 | 1371.6878 | 39.5486 | 0.043551 | 1381.4932 | 210.0626 | 13.9812 | 1289.907 | 363.1471 | 15.6379 | 1.0135 | 1.0139 | 0.026878 | 0.004927 | 1.1602 | 1.1121 | 0.25084 | 0.0018946 | PseudoVoigtModel | PseudoVoigtModel | No | June 24, 2025 | June | 24 | 45 | 5 | 50 | ['0h', '3m', '46s'] | 2:07:36 PM | 50856 | 50856 | 0.99785 | 0.99784 | 0.99786 | FG04-A12 | Fogo FI
8 | FG04-A12_1mw_103.16um_down | 0.63877 | 0.011509 | 0.011261 | 0.0023786 | 104.2245 | 0.022684 | 0.00093713 | 0.022713 | 1 | 1324.964 | 0 | 0 | Y | SupCrit, Med density |  |  | 0.58414 | 0.011979 | 0.63877 | 0.011509 | 0.64197 | 0.010963 | SupCrit | 104.4491 | 0.022713 | 1283.3017 | 0.021117 | 68.1278 | 1283.3021 | 183.1493 | 0.95972 | 1.1369 | 0.81837 | 1.9194 | Flagged Warnings: | 1387.7512 | 0.0083656 | 140.3499 | 1387.7512 | 305.4757 | 0.7781 | 0 | 1.3142 | 0.74118 | 1.5562 | Flagged Warnings: | 1260.122 | 5.9257 | 0.30422 | [9 empty] | 1276.3556 | 104.4127 | 18.1316 | 1.1682 | 1.0305 | 0.32286 | 0.028174 | 1.1409 | 1.1019 | 0.21933 | 0.011088 | PseudoVoigtModel | PseudoVoigtModel | No | June 24, 2025 | June | 24 | 45 | 5 | 50 | ['0h', '3m', '46s'] | 2:11:33 PM | 51093 | 51093 | 0.99785 | 0.99784 | 0.99786 | FG04-A12 | Fogo FI
16 | FG19-101-A_6.88um_0.5mw | 0.95313 | 0.0079048 | 0.0077426 | 0.0015932 | 105.0153 | 0.025059 | 0.0010115 | 0.025092 | 0.497 | 1324.964 | 0 | 0 | Y | SupCrit, high density |  |  | 0.89749 | 0.015538 | 1.0757 | 0.015641 | 0.95313 | 0.0079048 | SupCrit | 105.2424 | 0.025092 | 1281.8534 | 0.02151 | 59.4957 | 1281.8539 | 146.7252 | 0.93169 | 1.0511 | 0.66744 | 1.8634 | Flagged Warnings: | 1387.0962 | 0.01292 | 117.5645 | 1387.0962 | 297.8165 | 0.84653 | 0 | 1.2062 | 0.89523 | 1.6931 | Flagged Warnings: | 1259.8886 | 17.1438 | 0.10759 | [9 empty] | 1277.0043 | 45.4467 | 11.5485 | 1.3041 | 1.1844 | 0.56662 | 0.03132 | 1.087 | 1.0651 | 0.14737 | 0.014401 | PseudoVoigtModel | PseudoVoigtModel | No | June 24, 2025 | June | 24 | 45 | 5 | 50 | ['0h', '3m', '47s'] | 6:19:49 PM | 65989 | 65989 | 0.99784 | 0.99783 | 0.99785 | FG19-101-A | Fogo FI
17 | FG19-101-A_6.88um_6mw | 0.95442 | 0.0019439 | 0.0011134 | 0.0015934 | 105.0194 | 0.0036138 | 0.0010141 | 0.0034761 | 5.99 | 1324.964 | 0 | 0 | Y | SupCrit, high density |  |  | 0.89914 | 0.012059 | 1.0783 | 0.0033664 | 0.95442 | 0.0019439 | SupCrit | 105.2465 | 0.0034761 | 1281.8479 | 0.0022906 | 706.6389 | 1281.848 | 1848.5137 | 0.90943 | 1.5989 | 0.83914 | 1.8189 | Flagged Warnings: | 1387.0945 | 0.0026147 | 1337.9574 | 1387.0945 | 3563.1539 | 0.87875 | 0 | 4.0883 | 0.9243 | 1.7575 | Flagged Warnings: | 1261.6098 | 198.7704 | 2.686 | 1408.1876 | 415.4502 | 2.6351 | 1369.7453 | 52.9159 | 0.43918 |  |  |  | 1279.4557 | 359.3048 | 14.4656 | 1.026 | 1.0255 | 0.047243 | 0.002574 | 1.0133 | 1.0013 | 0.023389 | 0.0013136 | PseudoVoigtModel | PseudoVoigtModel | No | June 24, 2025 | June | 24 | 45 | 5 | 50 | ['0h', '3m', '46s'] | 6:23:50 PM | 66230 | 66230 | 0.99784 | 0.99783 | 0.99785 | FG19-101-A | Fogo FI
18 | FG19-101-A_6.88um_20mw | 0.9388 | 0.001837 | 0.00091788 | 0.0015913 | 104.9696 | 0.0028797 | 0.0010172 | 0.0026999 | 19.924 | 1324.964 | 0 | 0 | Y | SupCrit, high density |  |  | 0.87939 | 0.011768 | 1.0478 | 0.0030607 | 0.9388 | 0.001837 | SupCrit | 105.1966 | 0.0026999 | 1281.9053 | 0.0014935 | 2341.0591 | 1281.9054 | 6565.1555 | 0.98617 | 3.6965 | 0.81149 | 1.9723 | Flagged Warnings: | 1387.102 | 0.0022492 | 4521.3784 | 1387.102 | 12456.2633 | 0.90609 | 0 | 12.3926 | 0.9317 | 1.8122 | Flagged Warnings: | 1261.7106 | 902.7608 | 2.9667 | 1408.3504 | 1711.7103 | 2.7168 | 1369.7187 | 188.978 | 0.4528 |  |  |  | 1280.2423 | 1010.1037 | 13.3512 | 1.0415 | 1.0722 | 0.081897 | 0.0008425 | 1.0981 | 1.0566 | 0.17773 | 0.0004008 | PseudoVoigtModel | PseudoVoigtModel | No | June 24, 2025 | June | 24 | 45 | 5 | 50 | ['0h', '3m', '46s'] | 6:29:18 PM | 66558 | 66558 | 0.99784 | 0.99783 | 0.99785 | FG19-101-A | Fogo FI
19 | FG19-101-A_6.88um_49mw | 0.92282 | 0.0019679 | 0.00116 | 0.0015897 | 104.9203 | 0.003523 | 0.0010197 | 0.0033795 | 49.009 | 1324.964 | 0 | 0 | Y | SupCrit, high density |  |  | 0.85986 | 0.011539 | 1.018 | 0.0032715 | 0.92282 | 0.0019679 | SupCrit | 105.1471 | 0.0033795 | 1282.0398 | 0.0027306 | 4549.493 | 1282.0399 | 14620.2365 | 1.1097 | 10.4205 | 0.84841 | 2.2195 | Flagged Warnings: | 1387.1871 | 0.0019912 | 9052.6064 | 1387.187 | 27284.3148 | 0.98706 | 0 | 21.7899 | 0.94193 | 1.9741 | Flagged Warnings: | 1261.9506 | 3040.821 | 3.3331 | 1408.4093 | 5222.3474 | 2.9599 | 1369.7582 | 343.1887 | 0.49331 |  |  |  | 1282.2596 | 1357.5727 | 11.8421 | 1.1904 | 1.1902 | 0.42258 | 0.00048785 | 1.0554 | 1.0397 | 0.10929 | 0.00021807 | PseudoVoigtModel | PseudoVoigtModel | No | June 24, 2025 | June | 24 | 45 | 5 | 50 | ['0h', '3m', '46s'] | 6:33:46 PM | 66826 | 66826 | 0.99784 | 0.99783 | 0.99785 | FG19-101-A | Fogo FI
20 | FG19-101-A_6.88um_6mw_down | 0.94697 | 0.0019551 | 0.0011345 | 0.0015923 | 104.9954 | 0.003622 | 0.0010239 | 0.0034818 | 6.012 | 1324.964 | 0 | 0 | Y | SupCrit, high density |  |  | 0.88964 | 0.011934 | 1.0635 | 0.003355 | 0.94697 | 0.0019551 | SupCrit | 105.2224 | 0.0034818 | 1281.8905 | 0.002056 | 749.5677 | 1281.8905 | 1964.2708 | 0.90459 | 1.5678 | 0.85184 | 1.8092 | Flagged Warnings: | 1387.113 | 0.00281 | 1414.1038 | 1387.113 | 3757.9108 | 0.87464 | 0 | 4.5833 | 0.92982 | 1.7493 | Flagged Warnings: | 1261.5867 | 250.0408 | 2.7254 | 1408.2992 | 448.7175 | 2.6228 | [6 empty] | 1280.9567 | 313.7364 | 13.6541 | 1.0665 | 1.0558 | 0.12038 | 0.0024136 | 1.1076 | 1.0479 | 0.18817 | 0.001237 | PseudoVoigtModel | PseudoVoigtModel | No | June 24, 2025 | June | 24 | 45 | 5 | 50 | ['0h', '3m', '46s'] | 6:38:50 PM | 67130 | 67130 | 0.99784 | 0.99783 | 0.99785 | FG19-101-A | Fogo FI
9 | FG19-101-C_2.82um_0.5mw | 0.92352 | 0.0041651 | 0.0038497 | 0.0015897 | 104.9224 | 0.011708 | 0.00099099 | 0.011691 | 0.497 | 1324.964 | 0 | 0 | Y | SupCrit, high density |  |  | 0.86069 | 0.012368 | 1.0193 | 0.0074523 | 0.92352 | 0.0041651 | SupCrit | 105.1494 | 0.011691 | 1281.9783 | 0.009618 | 128.5899 | 1281.9785 | 326.6289 | 0.89081 | 1.1772 | 0.8163 | 1.7816 | Flagged Warnings: | 1387.1278 | 0.0066461 | 243.7197 | 1387.1278 | 631.0252 | 0.84276 | 0 | 1.8707 | 0.95254 | 1.6855 | Flagged Warnings: | 1260.1317 | 13.5913 | 0.43791 | [9 empty] | 1275.0816 | 75.5165 | 16.476 | 1.0305 | 1.0543 | 0.054297 | 0.013855 | 1.0099 | 1.0339 | 0.016622 | 0.0069158 | PseudoVoigtModel | PseudoVoigtModel | No | June 24, 2025 | June | 24 | 45 | 5 | 50 | ['0h', '3m', '47s'] | 5:46:51 PM | 64011 | 64011 | 0.99784 | 0.99783 | 0.99785 | FG19-101-C_2.82um_depth | Fogo FI
10 | FG19-101-C_2.82um_6mw | 0.89197 | 0.0018591 | 0.0009664 | 0.0015882 | 104.8293 | 0.0027713 | 0.00099243 | 0.0025931 | 5.961 | 1324.964 | 0 | 0 | Y | SupCrit, high density |  |  | 0.8238 | 0.011034 | 0.96418 | 0.0029598 | 0.89197 | 0.0018591 | SupCrit | 105.056 | 0.0025931 | 1282.1468 | 0.0018283 | 1248.8714 | 1282.1469 | 3386.2317 | 0.94597 | 2.3538 | 0.82761 | 1.8919 | Flagged Warnings: | 1387.203 | 0.0018389 | 2392.8223 | 1387.2029 | 6235.7228 | 0.86333 | 0 | 5.5474 | 0.91572 | 1.7267 | Flagged Warnings: | 1262.0281 | 463.4985 | 2.8405 | 1408.4478 | 830.1828 | 2.5878 | 1369.7354 | 98.0192 | 0.4313 |  |  |  | 1282.4065 | 587.4481 | 15.6372 | 1.0142 | 1.0292 | 0.026836 | 0.0015149 | 1.0096 | 1.0213 | 0.016602 | 0.0007216 | PseudoVoigtModel | PseudoVoigtModel | No | June 24, 2025 | June | 24 | 45 | 5 | 50 | ['0h', '3m', '46s'] | 5:51:02 PM | 64262 | 64262 | 0.99784 | 0.99783 | 0.99785 | FG19-101-C_2.82um_depth | Fogo FI
11 | FG19-101-C_2.82um_15mw | 0.85958 | 0.0020425 | 0.0012837 | 0.0015886 | 104.7389 | 0.003488 | 0.00099453 | 0.0033504 | 14.997 | 1324.964 | 0 | 0 | Y | SupCrit, high density |  |  | 0.78798 | 0.010601 | 0.91207 | 0.0031606 | 0.85958 | 0.0020425 | SupCrit | 104.9655 | 0.0033504 | 1282.3372 | 0.0027236 | 2513.1301 | 1282.3372 | 7488.2781 | 1.0344 | 6.1548 | 0.83582 | 2.0687 | Flagged Warnings: | 1387.3027 | 0.0019512 | 4910.1096 | 1387.3027 | 13630.7803 | 0.92651 | 0 | 11.5473 | 0.90006 | 1.853 | Flagged Warnings: | 1262.2202 | 1334.2923 | 3.1088 | 1408.5992 | 2302.8262 | 2.7774 | 1369.8114 | 202.6142 | 0.46289 |  |  |  | 1283.8357 | 958.7534 | 14.8637 | 1.0866 | 1.1116 | 0.17913 | 0.00082318 | 1.0274 | 1.0276 | 0.050721 | 0.00037739 | PseudoVoigtModel | PseudoVoigtModel | No | June 24, 2025 | June | 24 | 45 | 5 | 50 | ['0h', '3m', '46s'] | 5:56:15 PM | 64575 | 64575 | 0.99784 | 0.99783 | 0.99785 | FG19-101-C_2.82um_depth | Fogo FI
12 | FG19-101-C_2.82um_25mw | 0.82532 | 0.0021581 | 0.0014581 | 0.0015909 | 104.6482 | 0.0037638 | 0.00099729 | 0.0036371 | 24.971 | 1324.964 | 0 | 0 | Y | SupCrit, high density |  |  | 0.75204 | 0.010153 | 0.86109 | 0.0032132 | 0.82532 | 0.0021581 | SupCrit | 104.8745 | 0.0036371 | 1282.5 | 0.0029463 | 3702.8072 | 1282.5 | 11526.3952 | 1.0707 | 9.4092 | 0.85626 | 2.1413 | Flagged Warnings: | 1387.3746 | 0.0021325 | 7213.905 | 1387.3745 | 20697.2747 | 0.95719 | 0 | 18.7897 | 0.90152 | 1.9144 | Flagged Warnings: | 1262.4622 | 2624.5779 | 3.2197 | 1408.6728 | 4325.3758 | 2.8698 | 1370.0527 | 293.5062 | 0.4783 |  |  |  | 1285.7408 | 1012.4114 | 11.0088 | 1.135 | 1.1771 | 0.28908 | 0.00057829 | 1.0285 | 1.023 | 0.054502 | 0.00026537 | PseudoVoigtModel | PseudoVoigtModel | No | June 24, 2025 | June | 24 | 45 | 5 | 50 | ['0h', '3m', '46s'] | 6:02:29 PM | 64949 | 64949 | 0.99784 | 0.99783 | 0.99785 | FG19-101-C_2.82um_depth | Fogo FI
13 | FG19-101-C_2.82um_49mw | 0.76668 | 0.0022549 | 0.0015903 | 0.0015985 | 104.5027 | 0.0038 | 0.00099824 | 0.0036745 | 49.26 | 1324.964 | 0 | 0 | Y | SupCrit, high density |  |  | 0.69438 | 0.0094227 | 0.78191 | 0.0031539 | 0.76668 | 0.0022549 | SupCrit | 104.7287 | 0.0036745 | 1282.7274 | 0.0029439 | 5599.162 | 1282.7277 | 19096.1745 | 1.1605 | 14.2112 | 0.874 | 2.321 | Flagged Warnings: | 1387.4564 | 0.0021989 | 10827.4644 | 1387.4563 | 33828.1605 | 1.0382 | 0 | 29.2154 | 0.91157 | 2.0764 | Flagged Warnings: | 1262.6247 | 5018.389 | 3.0594 | 1408.746 | 9467.2119 | 2.9408 | 1370.0563 | 428.5118 | 0.5187 |  |  |  | 1275.6957 | 1831.8182 | 19.258 | 1.0811 | 1.1286 | 0.18819 | 0.00041452 | 1.0364 | 1.03 | 0.075505 | 0.00019177 | PseudoVoigtModel | PseudoVoigtModel | No | June 24, 2025 | June | 24 | 45 | 5 | 50 | ['0h', '3m', '47s'] | 6:06:25 PM | 65185 | 65185 | 0.99784 | 0.99783 | 0.99785 | FG19-101-C_2.82um_depth | Fogo FI
14 | FG19-101-C_2.82um_15mw_down | 0.86499 | 0.0018868 | 0.0010183 | 0.0015884 | 104.7537 | 0.0027908 | 0.0010032 | 0.0026099 | 14.942 | 1324.964 | 0 | 0 | Y | SupCrit, high density |  |  | 0.79383 | 0.010645 | 0.92049 | 0.0029338 | 0.86499 | 0.0018868 | SupCrit | 104.9802 | 0.0026099 | 1282.2675 | 0.0018307 | 2315.1689 | 1282.2676 | 6499.5938 | 0.9728 | 4.482 | 0.83969 | 1.9456 | Flagged Warnings: | 1387.2478 | 0.0018602 | 4380.3828 | 1387.2478 | 11874.4562 | 0.90071 | 0 | 10.2208 | 0.90962 | 1.8014 | Flagged Warnings: | 1262.1133 | 1013.0803 | 2.9267 | 1408.454 | 1855.4902 | 2.6998 | 1369.7608 | 172.9721 | 0.44996 |  |  |  | 1282.1811 | 903.7214 | 15.0214 | 1.0052 | 1.047 | 0.010063 | 0.00084037 | 1.0037 | 1.0051 | 0.0066596 | 0.00041125 | PseudoVoigtModel | PseudoVoigtModel | No | June 24, 2025 | June | 24 | 45 | 5 | 50 | ['0h', '3m', '46s'] | 6:10:34 PM | 65434 | 65434 | 0.99784 | 0.99783 | 0.99785 | FG19-101-C_2.82um_depth | Fogo FI
15 | FG19-101-C_2.82um_0.5mw_down | 0.93138 | 0.0050201 | 0.0047615 | 0.0015904 | 104.9465 | 0.014711 | 0.0010074 | 0.014708 | 0.499 | 1324.964 | 0 | 0 | Y | SupCrit, high density |  |  | 0.87023 | 0.012974 | 1.0338 | 0.0092294 | 0.93138 | 0.0050201 | SupCrit | 105.1734 | 0.014708 | 1281.9683 | 0.011593 | 91.9851 | 1281.9685 | 230.705 | 0.87688 | 0.92149 | 0.81531 | 1.7538 | Flagged Warnings: | 1387.142 | 0.0090512 | 178.5652 | 1387.142 | 450.2464 | 0.80841 | 0 | 1.4542 | 0.98481 | 1.6168 | Flagged Warnings: | 1260.0334 | 9.3933 | 0.30627 | [9 empty] | 1274.9203 | 31.1001 | 11.8056 | 1.138 | 1.1312 | 0.24202 | 0.019066 | 1.269 | 1.2015 | 0.43487 | 0.0090545 | PseudoVoigtModel | PseudoVoigtModel | No | June 24, 2025 | June | 24 | 45 | 5 | 50 | ['0h', '3m', '47s'] | 6:14:31 PM | 65671 | 65671 | 0.99784 | 0.99783 | 0.99785 | FG19-101-C_2.82um_depth | Fogo FI
21 | FG19-101-C_40.46um_flipside_0.5mw | 0.93342 | 0.0077145 | 0.0075487 | 0.0015907 | 104.9528 | 0.02342 | 0.0010337 | 0.023447 | 0.496 | 1324.964 | 0 | 0 | Y | SupCrit, high density |  |  | 0.87274 | 0.014874 | 1.0376 | 0.014388 | 0.93342 | 0.0077145 | SupCrit | 105.1796 | 0.023447 | 1281.9403 | 0.019445 | 60.2159 | 1281.9404 | 147.7604 | 0.8566 | 0.99578 | 0.81907 | 1.7132 | Flagged Warnings: | 1387.12 | 0.013103 | 115.6345 | 1387.12 | 288.0699 | 0.857 | 0 | 1.2583 | 0.83028 | 1.714 | Flagged Warnings: | 1260.1279 | 8.0213 | 0.22741 | [9 empty] | 1274.9093 | 23.0508 | 13.9028 | 1.092 | 1.0094 | 0.15761 | 0.028451 | 1.0653 | 1.0475 | 0.112 | 0.014822 | PseudoVoigtModel | PseudoVoigtModel | No | June 24, 2025 | June | 24 | 45 | 5 | 50 | ['0h', '3m', '47s'] | 6:53:24 PM | 68004 | 68004 | 0.99784 | 0.99783 | 0.99785 | FG19-101-C_40um_flipside | Fogo FI
22 | FG19-101-C_40.46um_flipside_6mw | 0.86233 | 0.0029806 | 0.002522 | 0.0015885 | 104.7464 | 0.0068826 | 0.0010346 | 0.0068191 | 5.997 | 1324.964 | 0 | 0 | Y | SupCrit, high density |  |  | 0.79095 | 0.010896 | 0.91633 | 0.0046332 | 0.86233 | 0.0029806 | SupCrit | 104.9727 | 0.0068191 | 1282.3103 | 0.0060936 | 354.1639 | 1282.3104 | 1107.3914 | 1.127 | 2.0743 | 0.74037 | 2.254 | Flagged Warnings: | 1387.2832 | 0.0030607 | 761.8321 | 1387.2831 | 2098.6736 | 0.90564 | 0 | 2.2456 | 0.93278 | 1.8113 | Flagged Warnings: | 1262.317 | 154.9344 | 3.1517 | 1408.6664 | 320.5135 | 2.7152 | 1370.0076 | 34.8694 | 0.45254 |  |  |  | 1283.9873 | 85.0021 | 13.7059 | 1.1905 | 1.1626 | 0.42934 | 0.0063643 | 1.0626 | 1.0543 | 0.11342 | 0.0023775 | PseudoVoigtModel | PseudoVoigtModel | No | June 24, 2025 | June | 24 | 45 | 5 | 50 | ['0h', '3m', '46s'] | 6:57:20 PM | 68240 | 68240 | 0.99784 | 0.99783 | 0.99785 | FG19-101-C_40um_flipside | Fogo FI
23 | FG19-101-C_40.46um_flipside_15mw_driftedabit | 0.80834 | 0.0042114 | 0.0038987 | 0.0015927 | 104.6049 | 0.0098285 | 0.0010363 | 0.0097948 | 14.984 | 1324.964 | 0 | 0 | Y | SupCrit, high density |  |  | 0.73488 | 0.010565 | 0.8372 | 0.0059142 | 0.80834 | 0.0042114 | SupCrit | 104.8309 | 0.0097948 | 1282.5838 | 0.0092367 | 609.8577 | 1282.5838 | 2327.401 | 1.3554 | 4.5385 | 0.76118 | 2.7108 | Flagged Warnings: | 1387.4148 | 0.0032593 | 1365.7211 | 1387.4147 | 4065.5669 | 1.0198 | 0 | 4.7397 | 0.84203 | 2.0396 | Flagged Warnings: | 1262.8855 | 384.9194 | 3.0227 | 1408.8996 | 795.8369 | 2.5664 | [6 empty] | 1289.3765 | 18.8878 | 13.4759 | 1.524 | 1.5234 | 1.4204 | 0.0044451 | 1.1094 | 1.0884 | 0.22308 | 0.0014934 | PseudoVoigtModel | PseudoVoigtModel | No | June 24, 2025 | June | 24 | 45 | 5 | 50 | ['0h', '3m', '46s'] | 7:01:33 PM | 68493 | 68493 | 0.99784 | 0.99783 | 0.99785 | FG19-101-C_40um_flipside | Fogo FI
24 | FG19-101-C_40.46um_flipside_25mw | 0.7923 | 0.0033465 | 0.0029421 | 0.0015947 | 104.5649 | 0.0072605 | 0.0010396 | 0.0072012 | 24.952 | 1324.964 | 0 | 0 | Y | SupCrit, high density |  |  | 0.71902 | 0.010038 | 0.81537 | 0.0046262 | 0.7923 | 0.0033465 | SupCrit | 104.7908 | 0.0072012 | 1282.6186 | 0.0065464 | 1262.8729 | 1282.6188 | 4727.9015 | 1.3101 | 6.5503 | 0.79907 | 2.6202 | Flagged Warnings: | 1387.4096 | 0.0030005 | 2677.222 | 1387.4096 | 8281.4139 | 1.0478 | 0 | 8.579 | 0.8681 | 2.0956 | Flagged Warnings: | 1262.7911 | 1130.4457 | 3.171 | 1408.8653 | 1928.6551 | 2.6912 | [6 empty] | 1288.2206 | 54.7087 | 13.0246 | 1.2214 | 1.3326 | 0.58018 | 0.0020748 | 1.0803 | 1.0646 | 0.16821 | 0.00078274 | PseudoVoigtModel | PseudoVoigtModel | No | June 24, 2025 | June | 24 | 45 | 5 | 50 | ['0h', '3m', '47s'] | 7:06:35 PM | 68795 | 68795 | 0.99784 | 0.99783 | 0.99785 | FG19-101-C_40um_flipside | Fogo FI
25 | FG19-101-C_40.46um_flipside_49mw | 0.76889 | 0.0035353 | 0.0031535 | 0.0015982 | 104.508 | 0.0075554 | 0.0010421 | 0.0074993 | 48.961 | 1324.964 | 0 | 0 | Y | SupCrit, high density |  |  | 0.69648 | 0.009797 | 0.78474 | 0.0047045 | 0.76889 | 0.0035353 | SupCrit | 104.7337 | 0.0074993 | 1282.7432 | 0.0068529 | 2877.466 | 1282.7434 | 11275.6275 | 1.3518 | 15.5496 | 0.83065 | 2.7037 | Flagged Warnings: | 1387.4773 | 0.0030458 | 6022.2658 | 1387.4771 | 19550.6135 | 1.0931 | 0 | 19.9984 | 0.88249 | 2.1862 | Flagged Warnings: | 1262.8969 | 3359.5951 | 3.1922 | 1408.9009 | 5726.7935 | 2.8109 | [6 empty] | 1275.6077 | 7.4304 | 22.2173 | 1.3062 | 1.3714 | 0.82797 | 0.0009396 | 1.0767 | 1.0707 | 0.16763 | 0.00036302 | PseudoVoigtModel | PseudoVoigtModel | No | June 24, 2025 | June | 24 | 45 | 5 | 50 | ['0h', '3m', '46s'] | 7:10:38 PM | 69038 | 69038 | 0.99784 | 0.99783 | 0.99785 | FG19-101-C_40um_flipside | Fogo FI
26 | FG19-101-C_40.46um_flipside_15mw_down | 0.84311 | 0.0024626 | 0.0018809 | 0.0015895 | 104.6947 | 0.0049828 | 0.00105 | 0.0048814 | 15.032 | 1324.964 | 0 | 0 | Y | SupCrit, high density |  |  | 0.77047 | 0.01047 | 0.88707 | 0.0037218 | 0.84311 | 0.0024626 | SupCrit | 104.9208 | 0.0048814 | 1282.4051 | 0.0041698 | 1043.0896 | 1282.4051 | 3312.6356 | 1.1298 | 3.8193 | 0.77475 | 2.2596 | Flagged Warnings: | 1387.326 | 0.0025379 | 2127.9113 | 1387.326 | 5971.5418 | 0.94105 | 0 | 5.9467 | 0.88972 | 1.8821 | Flagged Warnings: | 1262.268 | 653.5299 | 3.2194 | 1408.608 | 1072.3298 | 2.821 | [6 empty] | 1284.4884 | 235.7847 | 11.275 | 1.1546 | 1.2103 | 0.34932 | 0.0021663 | 1.0455 | 1.026 | 0.08555 | 0.00088448 | PseudoVoigtModel | PseudoVoigtModel | No | June 24, 2025 | June | 24 | 45 | 5 | 50 | ['0h', '3m', '47s'] | 7:18:27 PM | 69507 | 69507 | 0.99784 | 0.99783 | 0.99785 | FG19-101-C_40um_flipside | Fogo FI
27 | FG19-101-C_40.46um_flipside_0.5mw_down | 0.92073 | 0.0097792 | 0.0096491 | 0.0015895 | 104.9139 | 0.029184 | 0.0010555 | 0.029228 | 0.501 | 1324.964 | 0 | 0 | Y | SupCrit, high density |  |  | 0.85734 | 0.016253 | 1.0142 | 0.017636 | 0.92073 | 0.0097792 | SupCrit | 105.1405 | 0.029228 | 1281.9735 | 0.025474 | 52.4106 | 1281.9735 | 143.4414 | 0.96855 | 1.0866 | 0.76502 | 1.9371 | Flagged Warnings: | 1387.114 | 0.01433 | 103.906 | 1387.114 | 271.6484 | 0.85342 | 0 | 1.1793 | 0.94633 | 1.7068 | Flagged Warnings: | [15 empty] | 1.0291 | 1.0196 | 0.056388 | 0.03696 | 1.1399 | 1.0676 | 0.23874 | 0.016427 | PseudoVoigtModel | PseudoVoigtModel | No | June 24, 2025 | June | 24 | 45 | 5 | 50 | ['0h', '3m', '46s'] | 7:22:35 PM | 69755 | 69755 | 0.99784 | 0.99783 | 0.99785 | FG19-101-C_40um_flipside | Fogo FI
0 | 04b_cpx1_FI1_5mW | 1.0079 | 0.001713 | 0.0005949 | 0.0016064 | 105.2049 | 0.002216 | 0.00057769 | 0.0021442 | 4.958 | 1324.964 | 0 | 0 | Y | SupCrit, high density |  |  | 0.97263 | 0.012983 | 1.1958 | 0.0029493 | 1.0079 | 0.001713 | SupCrit | 105.4421 | 0.0021442 | 1281.2544 | 0.0019005 | 1242.4064 | 1281.2544 | 3348.2146 | 0.94534 | 2.4141 | 0.82554 | 1.8907 | Flagged Warnings: | 1386.6965 | 0.00099281 | 2402.183 | 1386.6965 | 6311.4681 | 0.90353 | 0 | 2.705 | 0.85728 | 1.8071 | Flagged Warnings: | 1261.0216 | 431.4719 | 2.8574 | 1408.1793 | 560.8054 | 2.7177 | 1369.538 | 73.4525 | 0.45295 | 1389.5511 | 1010.6761 | 14.7005 | 1281.3876 | 688.4202 | 13.3863 | 1.0414 | 1.0395 | 0.078352 | 0.0015218 | 1.0018 | 1.0013 | 0.0033036 | 0.00075226 | PseudoVoigtModel | PseudoVoigtModel | No | July 30, 2025 | July | 30 | 45 | 5 | 50 | ['0h', '3m', '46s'] | 8:59:52 AM | 32392 | 32392 | 0.99775 | 0.99775 | 0.99776 | 04b_cpx1 | Galapagos Clinopyroxene FI
1 | 04b_cpx1_FI1_15mW | 1.0019 | 0.0016627 | 0.00043649 | 0.0016044 | 105.1829 | 0.001598 | 0.00057602 | 0.0014939 | 15.041 | 1324.964 | 0 | 0 | Y | SupCrit, high density |  |  | 0.96393 | 0.012852 | 1.1816 | 0.0027665 | 1.0019 | 0.0016627 | SupCrit | 105.4201 | 0.0014939 | 1281.2816 | 0.0013308 | 4025.9485 | 1281.2817 | 11046.4929 | 0.94918 | 5.7954 | 0.85614 | 1.8984 | Flagged Warnings: | 1386.7019 | 0.00067873 | 7702.7974 | 1386.7018 | 20870.1015 | 0.92602 | 0 | 5.6925 | 0.87011 | 1.852 | Flagged Warnings: | 1261.0445 | 1404.2252 | 2.8715 | 1408.0851 | 2152.7916 | 2.7846 | 1369.5575 | 245.9761 | 0.4641 | 1389.5701 | 3154.3393 | 15.0248 | 1279.2007 | 2410.6353 | 14.6658 | 1.0448 | 1.0566 | 0.085052 | 0.00047153 | 1.0036 | 1.0134 | 0.0066382 | 0.00024044 | PseudoVoigtModel | PseudoVoigtModel | No | July 30, 2025 | July | 30 | 45 | 5 | 50 | ['0h', '3m', '46s'] | 9:04:39 AM | 32679 | 32679 | 0.99775 | 0.99774 | 0.99776 | 04b_cpx1 | Galapagos Clinopyroxene FI
3 | 04b_cpx1_FI1_30mW | 0.99325 | 0.0016503 | 0.00039704 | 0.0016018 | 105.1515 | 0.0014187 | 0.00057413 | 0.0013003 | 30.24 | 1324.964 | 0 | 0 | Y | SupCrit, high density |  |  | 0.95148 | 0.012683 | 1.1613 | 0.0027143 | 0.99325 | 0.0016503 | SupCrit | 105.3886 | 0.0013003 | 1281.3289 | 0.0011471 | 7533.9828 | 1281.3291 | 21456.1919 | 0.98213 | 8.8068 | 0.8638 | 1.9643 | Flagged Warnings: | 1386.7179 | 0.00061225 | 14539.5566 | 1386.7177 | 40679.557 | 0.95465 | 0 | 9.86 | 0.87488 | 1.9093 | Flagged Warnings: | 1261.0186 | 2979.1521 | 2.9734 | 1408.0654 | 4952.2947 | 2.8729 | 1369.5746 | 461.3432 | 0.47882 | 1390.5725 | 6266.4935 | 15.124 | 1278.3241 | 4773.8851 | 15.1821 | 1.0188 | 1.034 | 0.036935 | 0.00026072 | 1.0193 | 1.025 | 0.036846 | 0.00013132 | PseudoVoigtModel | PseudoVoigtModel | No | July 30, 2025 | July | 30 | 45 | 5 | 50 | ['0h', '3m', '46s'] | 9:10:05 AM | 33005 | 33005 | 0.99775 | 0.99774 | 0.99776 | 04b_cpx1 | Galapagos Clinopyroxene FI
5 | 04b_cpx1_FI1_45mW | 0.98369 | 0.0016487 | 0.00040038 | 0.0015993 | 105.1178 | 0.0013947 | 0.00057263 | 0.0012746 | 45.421 | 1324.964 | 0 | 0 | Y | SupCrit, high density |  |  | 0.93811 | 0.012504 | 1.1398 | 0.0026978 | 0.98369 | 0.0016487 | SupCrit | 105.3549 | 0.0012746 | 1281.382 | 0.001043 | 7483.3335 | 1281.3823 | 22225.9246 | 1.0227 | 8.0837 | 0.86807 | 2.0453 | Flagged Warnings: | 1386.7373 | 0.00073258 | 14386.4024 | 1386.7372 | 42008.9704 | 0.99553 | 0 | 11.7484 | 0.87748 | 1.9911 | Flagged Warnings: | 1261.0304 | 3384.4203 | 3.1006 | 1408.0636 | 5807.2821 | 2.998 | 1369.5784 | 475.1548 | 0.49967 | 1391.7403 | 6485.0916 | 15.1078 | 1276.7664 | 5075.7881 | 15.5928 | 1.0213 | 1.0323 | 0.04366 | 0.00027332 | 1.0033 | 1.0045 | 0.006648 | 0.0001384 | PseudoVoigtModel | PseudoVoigtModel | No | July 30, 2025 | July | 30 | 45 | 5 | 50 | ['0h', '3m', '46s'] | 9:14:21 AM | 33261 | 33261 | 0.99775 | 0.99774 | 0.99776 | 04b_cpx1 | Galapagos Clinopyroxene FI
8 | 04b_cpx1_FI1_25mW_down | 0.99564 | 0.0016738 | 0.0004833 | 0.0016025 | 105.1601 | 0.0017383 | 0.00057076 | 0.0016456 | 24.945 | 1324.964 | 0 | 0 | Y | SupCrit, high density |  |  | 0.95487 | 0.012734 | 1.1668 | 0.0027929 | 0.99564 | 0.0016738 | SupCrit | 105.3973 | 0.0016456 | 1281.3044 | 0.0014298 | 3914.5827 | 1281.3045 | 11179.0231 | 0.99573 | 5.8088 | 0.83913 | 1.9915 | Flagged Warnings: | 1386.702 | 0.00081468 | 7665.9974 | 1386.7018 | 21224.9636 | 0.93985 | 0 | 7.1568 | 0.88434 | 1.8797 | Flagged Warnings: | 1260.8608 | 1507.3154 | 3.0086 | 1407.9654 | 2507.2386 | 2.8262 | 1369.5835 | 247.7014 | 0.47103 | 1390.3373 | 2998.9995 | 14.9994 | 1278.7669 | 2443.9324 | 14.9951 | 1.034 | 1.042 | 0.067737 | 0.00050873 | 1.0035 | 1.0048 | 0.0066538 | 0.0002452 | PseudoVoigtModel | PseudoVoigtModel | No | July 30, 2025 | July | 30 | 45 | 3 | 50 | ['0h', '2m', '16s'] | 9:21:19 AM | 33679 | 33679 | 0.99775 | 0.99774 | 0.99775 | 04b_cpx1 | Galapagos Clinopyroxene FI
10 | 04b_cpx1_FI1_10mW_down | 1.0052 | 0.0016731 | 0.00047092 | 0.0016055 | 105.1949 | 0.0017403 | 0.00056872 | 0.0016484 | 10.047 | 1324.964 | 0 | 0 | Y | SupCrit, high density |  |  | 0.96865 | 0.012918 | 1.1893 | 0.0028068 | 1.0052 | 0.0016731 | SupCrit | 105.4322 | 0.0016484 | 1281.2315 | 0.0014538 | 2075.2578 | 1281.2315 | 5632.2175 | 0.94512 | 3.3717 | 0.84114 | 1.8902 | Flagged Warnings: | 1386.6638 | 0.00077703 | 3985.0043 | 1386.6638 | 10697.9111 | 0.91637 | 0 | 3.636 | 0.87072 | 1.8327 | Flagged Warnings: | 1260.8516 | 710.7775 | 2.8571 | 1408.0235 | 1104.573 | 2.7536 | 1369.5523 | 120.9905 | 0.45893 | 1388.9343 | 1435.4633 | 14.7012 | 1280.0089 | 1173.4223 | 13.9181 | 1.0035 | 1.0122 | 0.0066675 | 0.00091085 | 1.0219 | 1.0211 | 0.040133 | 0.00045991 | PseudoVoigtModel | PseudoVoigtModel | No | July 30, 2025 | July | 30 | 45 | 5 | 50 | ['0h', '3m', '47s'] | 9:29:01 AM | 34141 | 34141 | 0.99775 | 0.99774 | 0.99775 | 04b_cpx1 | Galapagos Clinopyroxene FI
12 | 04b_cpx1_FI1_5mW_down | 1.0048 | 0.001703 | 0.00056838 | 0.0016053 | 105.1935 | 0.0020981 | 0.00056751 | 0.0020245 | 4.979 | 1324.964 | 0 | 0 | Y | SupCrit, high density |  |  | 0.96811 | 0.012919 | 1.1884 | 0.0029076 | 1.0048 | 0.001703 | SupCrit | 105.4309 | 0.0020245 | 1281.2048 | 0.001729 | 1154.9292 | 1281.2049 | 3062.4646 | 0.91614 | 2.1878 | 0.85874 | 1.8323 | Flagged Warnings: | 1386.6358 | 0.0010531 | 2205.3294 | 1386.6358 | 5810.1356 | 0.90604 | 0 | 2.4401 | 0.85636 | 1.8121 | Flagged Warnings: | 1260.8704 | 376.5354 | 2.7743 | 1408.0656 | 542.7962 | 2.7242 | 1369.5277 | 64.4496 | 0.45404 | 1388.6084 | 850.688 | 14.1304 | 1279.8068 | 635.5778 | 13.5617 | 1.0312 | 1.0113 | 0.057259 | 0.0015865 | 1.0561 | 1.0344 | 0.10161 | 0.00082169 | PseudoVoigtModel | PseudoVoigtModel | No | July 30, 2025 | July | 30 | 45 | 5 | 50 | ['0h', '3m', '47s'] | 9:33:17 AM | 34397 | 34397 | 0.99775 | 0.99774 | 0.99775 | 04b_cpx1 | Galapagos Clinopyroxene FI
15 | 04b_cpx1_FI1_49mW_down | 0.98074 | 0.0016541 | 0.0004248 | 0.0015986 | 105.1076 | 0.0014686 | 0.00056497 | 0.0013586 | 49.074 | 1324.964 | 0 | 0 | Y | SupCrit, high density |  |  | 0.93406 | 0.012452 | 1.1333 | 0.00271 | 0.98074 | 0.0016541 | SupCrit | 105.3448 | 0.0013586 | 1281.4118 | 0.001142 | 7963.6668 | 1281.412 | 24048.1211 | 1.0386 | 8.9639 | 0.87094 | 2.0773 | Flagged Warnings: | 1386.757 | 0.00073605 | 15173.5104 | 1386.7568 | 45347.5817 | 1.014 | 0 | 12.4384 | 0.88879 | 2.028 | Flagged Warnings: | 1261.0388 | 3948.8527 | 3.1564 | 1408.054 | 6601.6052 | 3.0118 | 1369.5927 | 506.6021 | 0.5093 | 1392.4011 | 7174.7424 | 15.393 | 1276.9728 | 5391.9212 | 15.5548 | 1.044 | 1.0375 | 0.091494 | 0.00026084 | 1.0099 | 1.0156 | 0.020046 | 0.00013365 | PseudoVoigtModel | PseudoVoigtModel | No | July 30, 2025 | July | 30 | 45 | 5 | 50 | ['0h', '3m', '47s'] | 9:40:56 AM | 34856 | 34856 | 0.99775 | 0.99774 | 0.99775 | 04b_cpx1 | Galapagos Clinopyroxene FI
17 | 04b_cpx2_FI1_5mW | 0.59506 | 0.003266 | 0.0022475 | 0.0023696 | 104.1354 | 0.0046274 | 0.00054744 | 0.0046053 | 4.983 | 1324.964 | 0 | 0 | Y | SupCrit, Med density |  |  | 0.54886 | 0.0077107 | 0.59506 | 0.003266 | 0.59857 | 0.0028238 | SupCrit | 104.3708 | 0.0046053 | 1283.1936 | 0.0041694 | 393.4047 | 1283.1935 | 1080.188 | 1.0203 | 1.5645 | 0.66217 | 2.0406 | Flagged Warnings: | 1387.5643 | 0.0019556 | 819.9447 | 1387.5643 | 1824.3276 | 0.79201 | 0 | 1.8189 | 0.75858 | 1.584 | Flagged Warnings: | 1262.9264 | 159.1346 | 2.518 | 1408.9479 | 221.1447 | 1.8806 | 1369.6599 | 20.6624 | 0.39545 | 1380.5543 | 80.3974 | 12.0601 | 1286.2193 | 64.7033 | 12.8166 | 1.0216 | 1 | 0.044067 | 0.0051871 | 1.0323 | 1.0195 | 0.051097 | 0.0019319 | PseudoVoigtModel | PseudoVoigtModel | No | July 30, 2025 | July | 30 | 45 | 5 | 50 | ['0h', '3m', '46s'] | 10:36:36 AM | 38196 | 38196 | 0.99774 | 0.99774 | 0.99775 | 04b_cpx2 | Galapagos Clinopyroxene FI
19 | 04b_cpx2_FI1_15mW | 0.57676 | 0.002634 | 0.0011569 | 0.0023663 | 104.0976 | 0.0024036 | 0.00054643 | 0.0023459 | 14.948 | 1324.964 | 0 | 0 | Y | SupCrit, Med density |  |  | 0.53387 | 0.0073714 | 0.57676 | 0.002634 | 0.57962 | 0.0020439 | SupCrit | 104.3329 | 0.0023459 | 1283.2402 | 0.0019823 | 1163.5072 | 1283.2403 | 3115.8525 | 0.97805 | 2.381 | 0.70191 | 1.9561 | Flagged Warnings: | 1387.5733 | 0.0012546 | 2322.5413 | 1387.5732 | 5143.913 | 0.79041 | 0 | 3.0829 | 0.75472 | 1.5808 | Flagged Warnings: | 1263.1618 | 408.2727 | 2.1652 | 1408.9917 | 581.6384 | 1.7142 | 1369.7342 | 67.5635 | 0.39454 | 1386.5237 | 402.5954 | 18.5659 | 1280.4708 | 270.917 | 21.5533 | 1.0439 | 1.0372 | 0.085794 | 0.0016812 | 1.0476 | 1.0135 | 0.075277 | 0.00068064 | PseudoVoigtModel | PseudoVoigtModel | No | July 30, 2025 | July | 30 | 45 | 5 | 50 | ['0h', '3m', '46s'] | 10:41:18 AM | 38478 | 38478 | 0.99774 | 0.99774 | 0.99775 | 04b_cpx2 | Galapagos Clinopyroxene FI
21 | 04b_cpx2_FI1_30mW | 0.56757 | 0.0025785 | 0.0010278 | 0.0023647 | 104.0785 | 0.0021452 | 0.00054541 | 0.0020794 | 30.011 | 1324.964 | 0 | 0 | Y | SupCrit, Med density |  |  | 0.52628 | 0.007269 | 0.56757 | 0.0025785 | 0.56991 | 0.0019765 | SupCrit | 104.3138 | 0.0020794 | 1283.2664 | 0.0016536 | 1367.6413 | 1283.2665 | 3560.8269 | 0.94682 | 2.5491 | 0.71622 | 1.8936 | Flagged Warnings: | 1387.5803 | 0.0012607 | 2668.5186 | 1387.5802 | 5880.1766 | 0.77714 | 0 | 3.7239 | 0.78288 | 1.5543 | Flagged Warnings: | 1263.0464 | 478.7945 | 2.0521 | 1408.9543 | 734.7262 | 1.7704 | 1369.6879 | 75.1598 | 0.38805 | 1388.2329 | 508.8453 | 19.4027 | 1277.5814 | 434.4463 | 20.3662 | 1.0251 | 1.0291 | 0.047596 | 0.0013846 | 1.046 | 1.0106 | 0.071422 | 0.00058245 | PseudoVoigtModel | PseudoVoigtModel | No | July 30, 2025 | July | 30 | 45 | 5 | 50 | ['0h', '3m', '46s'] | 10:46:50 AM | 38810 | 38810 | 0.99774 | 0.99774 | 0.99775 | 04b_cpx2 | Galapagos Clinopyroxene FI
23 | 04b_cpx2_FI1_45mW | 0.54939 | 0.0024986 | 0.00081529 | 0.0023618 | 104.0403 | 0.0017168 | 0.00054447 | 0.0016319 | 45.103 | 1324.964 | 0 | 0 | Y | SupCrit, Med density |  |  | 0.51118 | 0.0070732 | 0.54939 | 0.0024986 | 0.55035 | 0.001877 | SupCrit | 104.2756 | 0.0016319 | 1283.3107 | 0.0012965 | 2768.9823 | 1283.3107 | 7111.8113 | 0.9299 | 4.2897 | 0.72438 | 1.8598 | Flagged Warnings: | 1387.5863 | 0.00099107 | 5317.3169 | 1387.5863 | 11735.8173 | 0.77481 | 0 | 5.6385 | 0.79167 | 1.5496 | Flagged Warnings: | 1263.105 | 1016.587 | 1.9396 | 1408.9599 | 1642.6153 | 1.7629 | 1369.7141 | 151.52 | 0.38677 | 1389.6527 | 791.6214 | 19.3387 | 1276.3226 | 741.8061 | 20.0529 | 1.0128 | 1.0193 | 0.023713 | 0.00067165 | 1.0552 | 1.0045 | 0.08552 | 0.00029143 | PseudoVoigtModel | PseudoVoigtModel | No | July 30, 2025 | July | 30 | 45 | 5 | 50 | ['0h', '3m', '46s'] | 10:51:34 AM | 39094 | 39094 | 0.99774 | 0.99774 | 0.99775 | 04b_cpx2 | Galapagos Clinopyroxene FI
24 | 04b_cpx2_FI1_25mW_down | 0.57241 | 0.0025255 | 0.00088439 | 0.0023656 | 104.0885 | 0.0018414 | 0.00054394 | 0.0017632 | 25.068 | 1324.964 | 0 | 0 | Y | SupCrit, Med density |  |  | 0.53028 | 0.0073033 | 0.57241 | 0.0025255 | 0.57504 | 0.0018921 | SupCrit | 104.3239 | 0.0017632 | 1283.258 | 0.0013845 | 1871.6912 | 1283.258 | 4952.7036 | 0.95718 | 2.8581 | 0.72564 | 1.9144 | Flagged Warnings: | 1387.582 | 0.0010917 | 3698.2648 | 1387.582 | 8159.4229 | 0.78296 | 0 | 4.449 | 0.76804 | 1.5659 | Flagged Warnings: | 1263.0892 | 655.1894 | 2.0338 | 1408.975 | 987.3319 | 1.769 | 1369.7222 | 110.1313 | 0.39087 | 1387.9501 | 646.3875 | 18.5291 | 1280.056 | 457.9184 | 20.7695 | 1.034 | 1.0376 | 0.065067 | 0.0010228 | 1.0479 | 1.0105 | 0.075055 | 0.00042342 | PseudoVoigtModel | PseudoVoigtModel | No | July 30, 2025 | July | 30 | 45 | 5 | 50 | ['0h', '3m', '46s'] | 10:56:50 AM | 39410 | 39410 | 0.99774 | 0.99774 | 0.99775 | 04b_cpx2 | Galapagos Clinopyroxene FI
26 | 04b_cpx2_FI1_10mW_down | 0.59388 | 0.0029329 | 0.0017286 | 0.0023694 | 104.133 | 0.003561 | 0.00054355 | 0.0035272 | 10.017 | 1324.964 | 0 | 0 | Y | SupCrit, Med density |  |  | 0.5479 | 0.0076099 | 0.59388 | 0.0029329 | 0.59737 | 0.0024134 | SupCrit | 104.3685 | 0.0035272 | 1283.1953 | 0.0030575 | 549.4923 | 1283.1954 | 1463.8553 | 0.98737 | 1.5887 | 0.66871 | 1.9747 | Flagged Warnings: | 1387.5638 | 0.0017588 | 1123.369 | 1387.5639 | 2460.7975 | 0.77938 | 0 | 2.2859 | 0.76351 | 1.5588 | Flagged Warnings: | 1262.8896 | 198.9609 | 2.4101 | 1408.9188 | 311.7547 | 2.0601 |  |  |  | 1380.5432 | 213.6941 | 15.9944 | 1283.8114 | 115.6608 | 16.1191 | 1.0102 | 1.0145 | 0.02015 | 0.0035938 | 1.0619 | 1.0075 | 0.09656 | 0.0013876 | PseudoVoigtModel | PseudoVoigtModel | No | July 30, 2025 | July | 30 | 45 | 5 | 50 | ['0h', '3m', '46s'] | 11:01:15 AM | 39675 | 39675 | 0.99774 | 0.99774 | 0.99775 | 04b_cpx2 | Galapagos Clinopyroxene FI
29 | 04b_cpx2_FI1_5mW_down | 0.61854 | 0.0039679 | 0.0031792 | 0.0023743 | 104.1835 | 0.0064696 | 0.00054248 | 0.0064614 | 5.019 | 1324.964 | 0 | 0 | Y | SupCrit, Med density |  |  | 0.56791 | 0.0081348 | 0.61854 | 0.0039679 | 0.62221 | 0.0035465 | SupCrit | 104.4191 | 0.0064614 | 1283.1127 | 0.0059546 | 234.7384 | 1283.1126 | 633.1929 | 1.0136 | 1.2372 | 0.63699 | 2.0273 | Flagged Warnings: | 1387.5317 | 0.0025083 | 476.0014 | 1387.5318 | 1053.3387 | 0.79963 | 0 | 1.3455 | 0.72864 | 1.5993 | Flagged Warnings: | 1263.1081 | 111.283 | 3.023 | 1408.8832 | 134.2318 | 2.0136 | 1369.7038 | 15.1261 | 0.3464 | 1384.2464 | 60.2262 | 9.4542 | 1287.11 | 37.0857 | 10.0978 | 1.0217 | 1.0287 | 0.043998 | 0.0086364 | 1.036 | 1.0179 | 0.057601 | 0.0033598 | PseudoVoigtModel | PseudoVoigtModel | No | July 30, 2025 | July | 30 | 45 | 5 | 50 | ['0h', '3m', '46s'] | 11:11:38 AM | 40298 | 40298 | 0.99774 | 0.99774 | 0.99775 | 04b_cpx2 | Galapagos Clinopyroxene FI
30 | 04b_cpx2_FI1_49mW_down | 0.54482 | 0.0024988 | 0.00081809 | 0.0023611 | 104.0307 | 0.0017266 | 0.0005412 | 0.0016433 | 49.272 | 1324.964 | 0 | 0 | Y | SupCrit, Med density |  |  | 0.50736 | 0.0070288 | 0.54482 | 0.0024988 | 0.54535 | 0.0018825 | SupCrit | 104.266 | 0.0016433 | 1283.3339 | 0.0013477 | 2229.9288 | 1283.334 | 5733.9396 | 0.92369 | 3.401 | 0.74328 | 1.8474 | Flagged Warnings: | 1387.6 | 0.00094028 | 4300.153 | 1387.6 | 9566.236 | 0.77275 | 0 | 4.7489 | 0.81648 | 1.5455 | Flagged Warnings: | 1263.1573 | 833.7871 | 1.9066 | 1408.949 | 1341.6324 | 1.7101 | 1369.7124 | 125.1215 | 0.3857 | 1390.2954 | 686.3841 | 19.285 | 1276.3611 | 611.8282 | 20.0715 | 1.0716 | 1.0605 | 0.1322 | 0.00082845 | 1.069 | 1.009 | 0.1067 | 0.00035941 | PseudoVoigtModel | PseudoVoigtModel | No | July 30, 2025 | July | 30 | 45 | 5 | 50 | ['0h', '3m', '46s'] | 11:15:49 AM | 40549 | 40549 | 0.99774 | 0.99774 | 0.99775 | 04b_cpx2 | Galapagos Clinopyroxene FI
0 | p3_FI4_50x_4mW | 0.9963 | 0.0033533 | 0.0029455 | 0.0016027 | 105.1625 | 0.010613 | 0.00062866 | 0.010617 | 4 | 1325.004 | 0 | 0 | Y | SupCrit, high density |  |  | 0.95582 | 0.013405 | 1.1684 | 0.0072901 | 0.9963 | 0.0033533 | SupCrit | 105.3856 | 0.010617 | 1281.2501 | 0.0082808 | 247.8397 | 1281.2502 | 702.1341 | 0.92401 | 2.1185 | 0.95021 | 1.848 | Flagged Warnings: | 1386.6358 | 0.0066448 | 454.9679 | 1386.6358 | 1243.3732 | 0.89211 | 0 | 3.4306 | 0.94634 | 1.7842 | Flagged Warnings: | 1260.8276 | 112.4991 | 2.7725 | [12 empty] | 1.0164 | 1.0175 | 0.030295 | 0.0074565 | 1.2206 | 1.112 | 0.39363 | 0.0039216 | PseudoVoigtModel | PseudoVoigtModel | No | February 6, 2024 | February | 6 | 60 | 3 | 50 | ['0h', '3m', '2s'] | 12:23:47 PM | 44627 | 44627 | 0.99788 | 0.99788 | 0.99789 | 04b_cpx3 | Galapagos Clinopyroxene FI
1 | p3_FI4_50x_8mW | 0.99461 | 0.0024114 | 0.0018022 | 0.0016022 | 105.1564 | 0.0064637 | 0.00061547 | 0.006448 | 8 | 1325.004 | 0 | 0 | Y | SupCrit, high density |  |  | 0.95341 | 0.012952 | 1.1645 | 0.0048749 | 0.99461 | 0.0024114 | SupCrit | 105.38 | 0.006448 | 1281.271 | 0.0055672 | 497.5744 | 1281.271 | 1443.3613 | 0.94928 | 3.1395 | 0.94304 | 1.8986 | Flagged Warnings: | 1386.6511 | 0.0032531 | 930.3341 | 1386.651 | 2594.535 | 0.92229 | 0 | 3.3482 | 0.91948 | 1.8446 | Flagged Warnings: | 1260.9296 | 222.6049 | 2.8479 | 1407.8232 | 302.9927 | 2.7651 | [9 empty] | 1.0125 | 1.0061 | 0.02369 | 0.0038156 | 1.0885 | 1.0507 | 0.16327 | 0.0019827 | PseudoVoigtModel | PseudoVoigtModel | No | February 6, 2024 | February | 6 | 60 | 3 | 50 | ['0h', '3m', '1s'] | 12:27:38 PM | 44858 | 44858 | 0.99788 | 0.99787 | 0.99788 | 04b_cpx3 | Galapagos Clinopyroxene FI
2 | p3_FI4_50x_12mW | 0.99752 | 0.0022177 | 0.0015324 | 0.0016031 | 105.1669 | 0.0055404 | 0.00060446 | 0.0055191 | 12 | 1325.004 | 0 | 0 | Y | SupCrit, high density |  |  | 0.95755 | 0.012939 | 1.1712 | 0.0043921 | 0.99752 | 0.0022177 | SupCrit | 105.391 | 0.0055191 | 1281.2745 | 0.0046618 | 743.1878 | 1281.2746 | 2142.1402 | 0.92622 | 4.2905 | 0.982 | 1.8524 | Flagged Warnings: | 1386.6656 | 0.0029543 | 1391.0941 | 1386.6655 | 3884.6162 | 0.918 | 0 | 5.0352 | 0.93259 | 1.836 | Flagged Warnings: | 1261.2433 | 323.8419 | 2.7811 | 1407.7387 | 486.1591 | 2.7529 | [9 empty] | 1.0371 | 1.0325 | 0.068736 | 0.0024926 | 1.0692 | 1.0263 | 0.12698 | 0.0013198 | PseudoVoigtModel | PseudoVoigtModel | No | February 6, 2024 | February | 6 | 60 | 3 | 50 | ['0h', '3m', '1s'] | 12:31:12 PM | 45072 | 45072 | 0.99787 | 0.99787 | 0.99788 | 04b_cpx3 | Galapagos Clinopyroxene FI
3 | p3_FI4_50x_15mW | 0.99927 | 0.0020773 | 0.0013204 | 0.0016036 | 105.1732 | 0.0047974 | 0.00058319 | 0.004772 | 15 | 1325.004 | 0 | 0 | Y | SupCrit, high density |  |  | 0.96007 | 0.012926 | 1.1753 | 0.0040187 | 0.99927 | 0.0020773 | SupCrit | 105.3983 | 0.004772 | 1281.2711 | 0.0038026 | 961.1507 | 1281.2712 | 2690.7211 | 0.91308 | 4.6526 | 0.95004 | 1.8262 | Flagged Warnings: | 1386.6695 | 0.0028832 | 1784.2232 | 1386.6695 | 4988.0937 | 0.91347 | 0 | 6.2494 | 0.94575 | 1.8269 | Flagged Warnings: | 1261.114 | 401.0263 | 2.7407 | 1407.9719 | 641.337 | 2.7397 | [9 empty] | 1.026 | 1.0442 | 0.047521 | 0.0019 | 1.0257 | 1.0213 | 0.047017 | 0.0010239 | PseudoVoigtModel | PseudoVoigtModel | No | February 6, 2024 | February | 6 | 60 | 3 | 50 | ['0h', '3m', '2s'] | 12:39:30 PM | 45570 | 45570 | 0.99786 | 0.99786 | 0.99787 | 04b_cpx3 | Galapagos Clinopyroxene FI
4 | p3_FI4_50x_20mW | 0.99498 | 0.0020348 | 0.0012542 | 0.0016023 | 105.1577 | 0.0045027 | 0.00057552 | 0.0044754 | 20 | 1325.004 | 0 | 0 | Y | SupCrit, high density |  |  | 0.95393 | 0.012828 | 1.1653 | 0.0038615 | 0.99498 | 0.0020348 | SupCrit | 105.3832 | 0.0044754 | 1281.3059 | 0.003739 | 1243.7266 | 1281.306 | 3614.2772 | 0.94589 | 6.0548 | 0.95469 | 1.8918 | Flagged Warnings: | 1386.6892 | 0.0024594 | 2343.4231 | 1386.6892 | 6631.6767 | 0.92577 | 0 | 7.0769 | 0.94334 | 1.8515 | Flagged Warnings: | 1261.0738 | 571.1395 | 2.8388 | 1407.8568 | 898.3102 | 2.7758 | 1369.6236 | 95.2489 | 0.46263 | [6 empty] | 1.0053 | 1.0159 | 0.010063 | 0.001521 | 1.116 | 1.0628 | 0.21472 | 0.0007901 | PseudoVoigtModel | PseudoVoigtModel | No | February 6, 2024 | February | 6 | 60 | 3 | 50 | ['0h', '3m', '1s'] | 12:43:20 PM | 45800 | 45800 | 0.99786 | 0.99785 | 0.99787 | 04b_cpx3 | Galapagos Clinopyroxene FI
5 | p3_FI4_50x_25mW | 0.99273 | 0.0020552 | 0.0012878 | 0.0016017 | 105.1497 | 0.0045949 | 0.00056564 | 0.0045697 | 25 | 1325.004 | 0 | 0 | Y | SupCrit, high density |  |  | 0.95074 | 0.012791 | 1.1601 | 0.0038993 | 0.99273 | 0.0020552 | SupCrit | 105.3759 | 0.0045697 | 1281.3299 | 0.0037 | 1700.8599 | 1281.3299 | 5070.8373 | 0.97869 | 8.6054 | 0.9367 | 1.9574 | Flagged Warnings: | 1386.7059 | 0.0026818 | 3234.3392 | 1386.7058 | 9241.8329 | 0.93299 | 0 | 10.0134 | 0.94748 | 1.866 | Flagged Warnings: | 1261.2792 | 863.4314 | 2.9374 | 1407.884 | 1293.1205 | 2.798 | [9 empty] | 1.0191 | 1.0095 | 0.037316 | 0.0011508 | 1.0548 | 1.0281 | 0.10234 | 0.00057693 | PseudoVoigtModel | PseudoVoigtModel | No | February 6, 2024 | February | 6 | 60 | 3 | 50 | ['0h', '3m', '2s'] | 12:50:16 PM | 46216 | 46216 | 0.99785 | 0.99785 | 0.99786 | 04b_cpx3 | Galapagos Clinopyroxene FI
6 | p3_FI4_50x_30mW | 0.99283 | 0.001978 | 0.0011605 | 0.0016017 | 105.15 | 0.0041419 | 0.00056247 | 0.0041124 | 30 | 1325.004 | 0 | 0 | Y | SupCrit, high density |  |  | 0.95088 | 0.012768 | 1.1604 | 0.0036854 | 0.99283 | 0.001978 | SupCrit | 105.3766 | 0.0041124 | 1281.3357 | 0.0035078 | 2087.4615 | 1281.3357 | 6241.3854 | 0.96777 | 9.6847 | 0.96702 | 1.9355 | Flagged Warnings: | 1386.7123 | 0.0021465 | 3929.3782 | 1386.7123 | 11408.146 | 0.95008 | 0 | 10.2501 | 0.94287 | 1.9002 | Flagged Warnings: | 1261.2701 | 1064.7086 | 2.9056 | 1407.8821 | 1670.0196 | 2.8488 | 1369.5821 | 162.8612 | 0.4748 | [6 empty] | 1.03 | 1.0435 | 0.058032 | 0.00092722 | 1.0105 | 1 | 0.020037 | 0.00048358 | PseudoVoigtModel | PseudoVoigtModel | No | February 6, 2024 | February | 6 | 60 | 3 | 50 | ['0h', '3m', '1s'] | 12:54:02 PM | 46442 | 46442 | 0.99785 | 0.99784 | 0.99786 | 04b_cpx3 | Galapagos Clinopyroxene FI
7 | p3_FI4_50x_35mW | 0.99069 | 0.0020449 | 0.001272 | 0.0016011 | 105.1424 | 0.0045136 | 0.00056082 | 0.0044883 | 35 | 1325.004 | 0 | 0 | Y | SupCrit, high density |  |  | 0.94786 | 0.012748 | 1.1555 | 0.0038542 | 0.99069 | 0.0020449 | SupCrit | 105.3693 | 0.0044883 | 1281.3483 | 0.0037859 | 1719.1544 | 1281.3483 | 5106.3395 | 0.96643 | 8.362 | 0.95593 | 1.9329 | Flagged Warnings: | 1386.7177 | 0.0024108 | 3223.7403 | 1386.7176 | 9433.2617 | 0.94556 | 0 | 9.6346 | 0.97007 | 1.8911 | Flagged Warnings: | 1261.356 | 904.4248 | 2.901 | 1407.8701 | 1469.1021 | 2.8362 | 1369.622 | 110.3084 | 0.4727 | [6 empty] | 1.0929 | 1.1066 | 0.17956 | 0.0011243 | 1.0486 | 1.0143 | 0.092001 | 0.00058663 | PseudoVoigtModel | PseudoVoigtModel | No | February 6, 2024 | February | 6 | 60 | 3 | 50 | ['0h', '3m', '1s'] | 12:57:46 PM | 46666 | 46666 | 0.99785 | 0.99784 | 0.99785 | 04b_cpx3 | Galapagos Clinopyroxene FI
8 | p3_FI4_50x_30mW_down | 0.99227 | 0.002243 | 0.0015704 | 0.0016016 | 105.148 | 0.0055962 | 0.00056283 | 0.0055798 | 30 | 1325.004 | 0 | 0 | Y | SupCrit, high density |  |  | 0.95009 | 0.012845 | 1.1591 | 0.0044021 | 0.99227 | 0.002243 | SupCrit | 105.3756 | 0.0055798 | 1281.3399 | 0.0046895 | 788.8769 | 1281.34 | 2382.0468 | 0.99783 | 4.5031 | 0.92248 | 1.9957 | Flagged Warnings: | 1386.7156 | 0.0030238 | 1508.1635 | 1386.7156 | 4376.3679 | 0.94712 | 0 | 5.2543 | 0.94836 | 1.8942 | Flagged Warnings: | 1261.2996 | 422.8995 | 2.9944 | 1407.7491 | 607.6791 | 2.8397 | [9 empty] | 1.0119 | 1.0745 | 0.023758 | 0.0025298 | 1.073 | 1.0082 | 0.13827 | 0.001256 | PseudoVoigtModel | PseudoVoigtModel | No | February 6, 2024 | February | 6 | 60 | 3 | 50 | ['0h', '3m', '2s'] | 1:06:05 PM | 47165 | 47165 | 0.99784 | 0.99783 | 0.99785 | 04b_cpx3 | Galapagos Clinopyroxene FI
9 | p3_FI4_50x_25mW_down | 0.99576 | 0.0023329 | 0.0016953 | 0.0016026 | 105.1605 | 0.0060997 | 0.00056625 | 0.0060865 | 25 | 1325.004 | 0 | 0 | Y | SupCrit, high density |  |  | 0.95505 | 0.012946 | 1.1671 | 0.0046823 | 0.99576 | 0.0023329 | SupCrit | 105.3884 | 0.0060865 | 1281.3261 | 0.0050893 | 687.7253 | 1281.3261 | 2035.6713 | 0.98024 | 4.2445 | 0.91763 | 1.9605 | Flagged Warnings: | 1386.7146 | 0.0033384 | 1305.9623 | 1386.7146 | 3776.4616 | 0.94813 | 0 | 5.1182 | 0.9385 | 1.8963 | Flagged Warnings: | 1261.0963 | 352.0805 | 2.9415 | 1407.9455 | 518.3 | 2.8433 | [9 empty] | 1.0242 | 1.0204 | 0.047404 | 0.0028507 | 1.0123 | 1.0108 | 0.023369 | 0.001452 | PseudoVoigtModel | PseudoVoigtModel | No | February 6, 2024 | February | 6 | 60 | 3 | 50 | ['0h', '3m', '1s'] | 1:09:48 PM | 47388 | 47388 | 0.99784 | 0.99783 | 0.99784 | 04b_cpx3 | Galapagos Clinopyroxene FI
10 | p3_FI4_50x_20mW_down | 1.0012 | 0.0023606 | 0.0017318 | 0.0016042 | 105.1801 | 0.0063262 | 0.0005771 | 0.0063135 | 20 | 1325.004 | 0 | 0 | Y | SupCrit, high density |  |  | 0.96281 | 0.013065 | 1.1798 | 0.0048276 | 1.0012 | 0.0023606 | SupCrit | 105.4086 | 0.0063135 | 1281.3033 | 0.0054141 | 652.3886 | 1281.3033 | 1901.983 | 0.94068 | 4.3253 | 0.9735 | 1.8814 | Flagged Warnings: | 1386.7119 | 0.0032478 | 1219.0799 | 1386.7119 | 3474.5819 | 0.92434 | 0 | 4.4794 | 0.96201 | 1.8487 | Flagged Warnings: | 1260.9026 | 319.1549 | 2.8252 | 1407.8745 | 478.5108 | 2.7721 | [9 empty] | 1.0252 | 1.0099 | 0.047372 | 0.0028838 | 1.0385 | 1.011 | 0.071233 | 0.0015164 | PseudoVoigtModel | PseudoVoigtModel | No | February 6, 2024 | February | 6 | 60 | 3 | 50 | ['0h', '3m', '2s'] | 1:17:01 PM | 47821 | 47821 | 0.99783 | 0.99783 | 0.99784 | 04b_cpx3 | Galapagos Clinopyroxene FI
11 | p3_FI4_50x_15mW_down | 0.99408 | 0.0023322 | 0.0016949 | 0.0016021 | 105.1545 | 0.0060699 | 0.00058447 | 0.0060548 | 15 | 1325.004 | 0 | 0 | Y | SupCrit, high density |  |  | 0.95266 | 0.012912 | 1.1633 | 0.0046596 | 0.99408 | 0.0023322 | SupCrit | 105.3831 | 0.0060548 | 1281.3049 | 0.0051068 | 531.2687 | 1281.305 | 1518.5596 | 0.938 | 3.0844 | 0.93715 | 1.876 | Flagged Warnings: | 1386.6881 | 0.0032528 | 990.8649 | 1386.688 | 2765.917 | 0.91983 | 0 | 3.7052 | 0.92747 | 1.8397 | Flagged Warnings: | 1261.1049 | 251.2617 | 2.8148 | 1407.8548 | 358.0444 | 2.7578 | [9 empty] | 1.0328 | 1.0325 | 0.061621 | 0.0035312 | 1.0387 | 1.0086 | 0.071147 | 0.0018566 | PseudoVoigtModel | PseudoVoigtModel | No | February 6, 2024 | February | 6 | 60 | 3 | 50 | ['0h', '3m', '1s'] | 1:20:41 PM | 48041 | 48041 | 0.99783 | 0.99783 | 0.99784 | 04b_cpx3 | Galapagos Clinopyroxene FI
12 | p3_FI4_50x_12mW_down | 1.0019 | 0.039353 | 0.03932 | 0.0016044 | 105.1826 | 0.14392 | 0.00060207 | 0.14423 | 12 | 1325.004 | 0 | 0 | Y | SupCrit, high density |  |  | 0.96381 | 0.058452 | 1.1814 | 0.093177 | 1.0019 | 0.039353 | SupCrit | 105.4116 | 0.14423 | 1281.264 | 0.14411 | 533.5245 | 1281.264 | 1576.3315 | 0.96498 | 6.508 | 0.94521 | 1.93 | Flagged Warnings: | 1386.6756 | 0.005914 | 1024.0008 | 1386.6756 | 2863.7082 | 0.91464 | 0 | 6.6698 | 0.94224 | 1.8293 | Flagged Warnings: | [15 empty] | 1.0156 | 1.0123 | 0.030156 | 0.0036174 | 1.0018 | 1.0238 | 0.0033199 | 0.0017864 | PseudoVoigtModel | PseudoVoigtModel | No | February 6, 2024 | February | 6 | 60 | 3 | 50 | ['0h', '3m', '2s'] | 1:27:30 PM | 48450 | 48450 | 0.99783 | 0.99782 | 0.99783 | 04b_cpx3 | Galapagos Clinopyroxene FI
13 | p3_FI4_50x_8mW_down | 1.0019 | 0.0035349 | 0.0031498 | 0.0016044 | 105.1828 | 0.01153 | 0.00061411 | 0.011539 | 8 | 1325.004 | 0 | 0 | Y | SupCrit, high density |  |  | 0.96386 | 0.013625 | 1.1815 | 0.0078885 | 1.0019 | 0.0035349 | SupCrit | 105.4119 | 0.011539 | 1281.253 | 0.0099426 | 360.3238 | 1281.253 | 1072.5914 | 0.98179 | 4.2045 | 0.92399 | 1.9636 | Flagged Warnings: | 1386.6649 | 0.0058552 | 682.5039 | 1386.6649 | 1885.8788 | 0.91359 | 0 | 4.5628 | 0.91863 | 1.8272 | Flagged Warnings: | [15 empty] | 1.0839 | 1.1166 | 0.1648 | 0.0054495 | 1.0968 | 1.0215 | 0.17682 | 0.0026772 | PseudoVoigtModel | PseudoVoigtModel | No | February 6, 2024 | February | 6 | 60 | 3 | 50 | ['0h', '3m', '2s'] | 1:31:27 PM | 48687 | 48687 | 0.99783 | 0.99782 | 0.99783 | 04b_cpx3 | Galapagos Clinopyroxene FI
14 | p3_FI4_50x_4mW_down | 0.99929 | 0.004705 | 0.0044233 | 0.0016036 | 105.1733 | 0.016072 | 0.00064151 | 0.016094 | 4 | 1325.004 | 0 | 0 | Y | SupCrit, high density |  |  | 0.9601 | 0.014284 | 1.1753 | 0.010681 | 0.99929 | 0.004705 | SupCrit | 105.4027 | 0.016094 | 1281.2555 | 0.01443 | 126.1078 | 1281.2555 | 360.1044 | 0.92173 | 1.8478 | 0.97043 | 1.8435 | Flagged Warnings: | 1386.6583 | 0.0071272 | 246.8335 | 1386.6583 | 634.9501 | 0.81881 | 0 | 2.0612 | 1 | 1.6376 | Flagged Warnings: | [15 empty] | 1.0472 | 1.0075 | 0.086956 | 0.014618 | 1.1757 | 1.0875 | 0.28774 | 0.0066346 | PseudoVoigtModel | PseudoVoigtModel | No | February 6, 2024 | February | 6 | 60 | 3 | 50 | ['0h', '3m', '2s'] | 1:39:13 PM | 49153 | 49153 | 0.99782 | 0.99782 | 0.99783 | 04b_cpx3 | Galapagos Clinopyroxene FI

## polish_series
Unnamed: 0 | filename | focus_testing | offset | Density g/cm3 | σ Density g/cm3 | σ Density g/cm3 (from Ne+peakfit) | σ Density g/cm3 (from densimeter) | Corrected_Splitting | Corrected_Splitting_σ | Corrected_Splitting_σ_Ne | Corrected_Splitting_σ_peak_fit | power (mW) | Spectral Center | Preferred D_σ_Ne | Preferred D_σ_pkfit | in range | Notes | LowD_RT | HighD_RT | LowD_SC | LowD_SC_σ | MedD_SC | MedD_SC_σ | HighD_SC | HighD_SC_σ | Temperature | Splitting | Split_σ | Diad1_Combofit_Cent | Diad1_cent_err | Diad1_Combofit_Height | Diad1_Voigt_Cent | Diad1_Voigt_Area | Diad1_Voigt_Sigma | Diad1_Residual | Diad1_Prop_Lor | Diad1_fwhm | Diad1_WLS | Diad2_Combofit_Cent | Diad2_cent_err | Diad2_Combofit_Height | Diad2_Voigt_Cent | Diad2_Voigt_Area | Diad2_Voigt_Sigma | Diad2_Voigt_Gamma | Diad2_Residual | Diad2_Prop_Lor | Diad2_fwhm | Diad2_WLS | HB1_Cent | HB1_Area | HB1_Sigma | HB2_Cent | HB2_Area | HB2_Sigma | C13_Cent | C13_Area | C13_Sigma | Diad2_Gauss_Cent | Diad2_Gauss_Area | Diad2_Gauss_Sigma | Diad1_Gauss_Cent | Diad1_Gauss_Area | Diad1_Gauss_Sigma | Diad1_Asym50 | Diad1_Asym70 | Diad1_Yuan2017_sym_factor | Diad1_Remigi2021_BSF | Diad2_Asym50 | Diad2_Asym70 | Diad2_Yuan2017_sym_factor | Diad2_Remigi2021_BSF | Diad1_PDF_Model | Diad2_PDF_Model | Standard | date | Month | Day | Int_time (s) | accumulations | Mag (X) | duration | 24hr_time | sec since midnight | time | preferred_values | lower_values | upper_values | Depth | Type | offset_from_optimal | Zvariation | color
0 | FG04-A1-4_morning |  |  | 0.70475 | 0.0027298 | 0.0013109 | 0.0023944 | 104.3552 | 0.0025547 | 0.00099074 | 0.0023598 | 5.994 | 1324.964 | 0 | 0 | Y | SupCrit, Med density |  |  | 0.63594 | 0.0086214 | 0.70475 | 0.0027298 | 0.70263 | 0.0019792 | SupCrit | 104.5783 | 0.0023598 | 1283.1432 | 0.0019271 | 894.928 | 1283.1432 | 2401.3304 | 0.9668 | 1.8023 | 0.74027 | 1.9336 | Flagged Warnings: | 1387.7215 | 0.0013619 | 1787.5691 | 1387.7215 | 4029.3008 | 0.79951 | 0 | 2.6788 | 0.77414 | 1.599 | Flagged Warnings: | 1262.9719 | 289.4008 | 2.3276 | 1409.2106 | 465.1989 | 2.002 |  |  |  | 1383.7129 | 440.3416 | 16.3949 | 1286.3518 | 226.6363 | 14.4354 | 1.0425 | 1.0121 | 0.082135 | 0.0021606 | 1.0272 | 1.0338 | 0.043488 | 0.00089452 | PseudoVoigtModel | PseudoVoigtModel | No | June 24, 2025 | June | 24 | 45 | 5 | 50 | ['0h', '3m', '47s'] | 11:42:51 AM | 42171 | 42171 | 0.99787 | 0.99786 | 0.99788
1 | B23_FI5_1_6mw_16.67um |  |  | 0.64645 | 0.003918 | 0.003112 | 0.0023803 | 104.2399 | 0.0062451 | 0.00098376 | 0.0061803 | 6.002 | 1324.964 | 0 | 0 | Y | SupCrit, Med density |  |  | 0.59025 | 0.0083682 | 0.64645 | 0.003918 | 0.64932 | 0.0033801 | SupCrit | 104.4629 | 0.0061803 | 1283.3485 | 0.005719 | 330.1254 | 1283.3485 | 927.076 | 1.0243 | 1.856 | 0.73944 | 2.0486 | Flagged Warnings: | 1387.8115 | 0.0023431 | 668.1397 | 1387.8114 | 1525.4501 | 0.80791 | 0 | 1.8201 | 0.78184 | 1.6158 | Flagged Warnings: | 1262.8728 | 128.9312 | 3.0662 | 1409.348 | 139.3571 | 1.6189 | 1370.06 | 15.0994 | 0.40295 | 1390.0672 | 222.8956 | 19.1898 | 1285.1633 | 274.4396 | 18.0543 | 1.0505 | 1.0285 | 0.10347 | 0.0062056 | 1.1174 | 1.0883 | 0.18968 | 0.0024184 | PseudoVoigtModel | PseudoVoigtModel | No | June 24, 2025 | June | 24 | 45 | 5 | 50 | ['0h', '3m', '47s'] | 11:53:26 AM | 42806 | 42806 | 0.99786 | 0.99786 | 0.99787 | 28.339
2 | B23_FI5_1_20mw_16.67um |  |  | 0.64733 | 0.002766 | 0.0014086 | 0.0023805 | 104.2417 | 0.0028255 | 0.0009789 | 0.0026562 | 20.016 | 1324.964 | 0 | 0 | Y | SupCrit, Med density |  |  | 0.59096 | 0.0080806 | 0.64733 | 0.002766 | 0.65017 | 0.0021055 | SupCrit | 104.4649 | 0.0026562 | 1283.3324 | 0.0021027 | 1329.3346 | 1283.3324 | 3509.0498 | 0.9792 | 2.7945 | 0.71028 | 1.9584 | Flagged Warnings: | 1387.7972 | 0.0016229 | 2634.0105 | 1387.7972 | 5858.3585 | 0.7862 | 0 | 4.3909 | 0.7899 | 1.5724 | Flagged Warnings: | 1263.1591 | 431.7971 | 2.2395 | 1409.2249 | 695.6069 | 1.9604 |  |  |  | 1386.0629 | 1064.713 | 17.5023 | 1284.6961 | 1410.6358 | 18.2811 | 1.0137 | 1.0047 | 0.026827 | 0.0014732 | 1.149 | 1.1049 | 0.23426 | 0.00059696 | PseudoVoigtModel | PseudoVoigtModel | No | June 24, 2025 | June | 24 | 45 | 5 | 50 | ['0h', '3m', '47s'] | 12:02:41 PM | 43361 | 43361 | 0.99786 | 0.99785 | 0.99787 | 28.339
3 | B23_FI5_1_49mw_16.67um |  |  | 0.61477 | 0.0026157 | 0.0010992 | 0.0023735 | 104.1758 | 0.002241 | 0.00097495 | 0.0020222 | 49.241 | 1324.964 | 0 | 0 | Y | SupCrit, Med density |  |  | 0.56487 | 0.0077345 | 0.61477 | 0.0026157 | 0.61847 | 0.0019656 | SupCrit | 104.399 | 0.0020222 | 1283.4617 | 0.0017543 | 2969.7418 | 1283.4617 | 7829.6632 | 0.98296 | 5.5601 | 0.69947 | 1.9659 | Flagged Warnings: | 1387.8607 | 0.0010059 | 5770.4931 | 1387.8606 | 13090.0643 | 0.806 | 0 | 6.3881 | 0.7762 | 1.612 | Flagged Warnings: | 1263.3052 | 1034.3169 | 2.0878 | 1409.2724 | 1722.4671 | 1.8925 | 1370.1299 | 182.5951 | 0.40249 | 1389.0746 | 2103.1466 | 17.3447 | 1284.3064 | 3284.5306 | 18.658 | 1.0396 | 1.0397 | 0.077825 | 0.00066198 | 1.1087 | 1.081 | 0.17522 | 0.00027935 | PseudoVoigtModel | PseudoVoigtModel | No | June 24, 2025 | June | 24 | 45 | 5 | 50 | ['0h', '3m', '46s'] | 12:09:16 PM | 43756 | 43756 | 0.99786 | 0.99785 | 0.99787 | 28.339
4 | FG04-A12_6mw_103.16um_up |  |  | 0.64832 | 0.0038338 | 0.003005 | 0.0023807 | 104.2436 | 0.0060247 | 0.00094119 | 0.0059636 | 5.996 | 1324.964 | 0 | 0 | Y | SupCrit, Med density |  |  | 0.59174 | 0.0083604 | 0.64832 | 0.0038338 | 0.6511 | 0.0032843 | SupCrit | 104.4681 | 0.0059636 | 1283.3428 | 0.0054941 | 417.1748 | 1283.3425 | 1108.3832 | 1.0012 | 2.238 | 0.67473 | 2.0024 | Flagged Warnings: | 1387.8106 | 0.0023192 | 842.2543 | 1387.8107 | 1903.7263 | 0.81237 | 0 | 2.133 | 0.74204 | 1.6247 | Flagged Warnings: | 1263.0636 | 197.554 | 3.0085 | 1409.1849 | 249.5502 | 2.2457 | 1370.0937 | 27.6966 | 0.40525 | 1384.2543 | 136.56 | 11.8446 | 1289.2042 | 444.0468 | 16.9864 | 1.0271 | 1.0633 | 0.054304 | 0.0048 | 1.072 | 1.049 | 0.11704 | 0.001929 | PseudoVoigtModel | PseudoVoigtModel | No | June 24, 2025 | June | 24 | 45 | 5 | 50 | ['0h', '3m', '46s'] | 1:47:21 PM | 49641 | 49641 | 0.99785 | 0.99784 | 0.99786 | 175.372
5 | FG04-A12_20mw_103.16um_up |  |  | 0.60888 | 0.0029588 | 0.0017682 | 0.0023723 | 104.1638 | 0.0036156 | 0.00093834 | 0.0034993 | 19.926 | 1324.964 | 0 | 0 | Y | SupCrit, Med density |  |  | 0.5601 | 0.0077589 | 0.60888 | 0.0029588 | 0.61259 | 0.0024129 | SupCrit | 104.3882 | 0.0034993 | 1283.4705 | 0.0031997 | 1109.3834 | 1283.4703 | 3061.2101 | 1.0467 | 3.8393 | 0.6599 | 2.0934 | Flagged Warnings: | 1387.8586 | 0.0014165 | 2281.6503 | 1387.8585 | 5135.0557 | 0.80672 | 0 | 3.4638 | 0.75029 | 1.6134 | Flagged Warnings: | 1263.4432 | 403.1045 | 2.338 | 1409.216 | 630.9019 | 1.8799 | 1370.1619 | 71.1753 | 0.40263 | 1386.9484 | 609.3608 | 17.3744 | 1286.8497 | 1244.5501 | 17.9855 | 1.1057 | 1.0645 | 0.22129 | 0.001887 | 1.0952 | 1.0726 | 0.15366 | 0.00070713 | PseudoVoigtModel | PseudoVoigtModel | No | June 24, 2025 | June | 24 | 45 | 5 | 50 | ['0h', '3m', '46s'] | 1:59:09 PM | 50349 | 50349 | 0.99785 | 0.99784 | 0.99786 | 175.372
6 | FG04-A12_49mw_103.16um_up |  |  | 0.57753 | 0.0028774 | 0.0016368 | 0.0023665 | 104.0992 | 0.0033994 | 0.00093711 | 0.0032747 | 49.299 | 1324.964 | 0 | 0 | Y | SupCrit, Med density |  |  | 0.5345 | 0.0074401 | 0.57753 | 0.0028774 | 0.58042 | 0.0023763 | SupCrit | 104.3235 | 0.0032747 | 1283.628 | 0.0028322 | 2565.2889 | 1283.628 | 7105.6659 | 1.0784 | 7.4615 | 0.60672 | 2.1568 | Flagged Warnings: | 1387.9515 | 0.0016439 | 5275.1133 | 1387.9515 | 12091.0883 | 0.83386 | 0 | 8.7386 | 0.71687 | 1.6677 | Flagged Warnings: | 1263.4858 | 916.9233 | 2.013 | 1409.3763 | 1740.8925 | 1.9534 |  |  |  | 1380.9667 | 1481.6828 | 14.8304 | 1285.8556 | 3519.1432 | 18.799 | 1.1628 | 1.1612 | 0.35111 | 0.00084077 | 1.0327 | 1.0423 | 0.054456 | 0.00031615 | PseudoVoigtModel | PseudoVoigtModel | No | June 24, 2025 | June | 24 | 45 | 5 | 50 | ['0h', '3m', '46s'] | 2:03:20 PM | 50600 | 50600 | 0.99785 | 0.99784 | 0.99786 | 175.372
7 | FG04-A12_6mw_103.16um_down |  |  | 0.6423 | 0.0036119 | 0.0027174 | 0.0023793 | 104.2315 | 0.0054645 | 0.0009377 | 0.0053951 | 6.012 | 1324.964 | 0 | 0 | Y | SupCrit, Med density |  |  | 0.58695 | 0.0082428 | 0.6423 | 0.0036119 | 0.64536 | 0.0030692 | SupCrit | 104.4562 | 0.0053951 | 1283.3565 | 0.0048384 | 405.0497 | 1283.3562 | 1100.7605 | 0.99783 | 1.8413 | 0.73027 | 1.9957 | Flagged Warnings: | 1387.8124 | 0.0023868 | 826.5387 | 1387.8124 | 1837.4325 | 0.78299 | 0 | 2.1517 | 0.79222 | 1.566 | Flagged Warnings: | 1262.9344 | 178.0783 | 2.7513 | 1409.1302 | 230.1919 | 2.0152 | 1371.6878 | 39.5486 | 0.043551 | 1381.4932 | 210.0626 | 13.9812 | 1289.907 | 363.1471 | 15.6379 | 1.0135 | 1.0139 | 0.026878 | 0.004927 | 1.1602 | 1.1121 | 0.25084 | 0.0018946 | PseudoVoigtModel | PseudoVoigtModel | No | June 24, 2025 | June | 24 | 45 | 5 | 50 | ['0h', '3m', '46s'] | 2:07:36 PM | 50856 | 50856 | 0.99785 | 0.99784 | 0.99786 | 175.372
8 | FG04-A12_1mw_103.16um_down |  |  | 0.63877 | 0.011509 | 0.011261 | 0.0023786 | 104.2245 | 0.022684 | 0.00093713 | 0.022713 | 1 | 1324.964 | 0 | 0 | Y | SupCrit, Med density |  |  | 0.58414 | 0.011979 | 0.63877 | 0.011509 | 0.64197 | 0.010963 | SupCrit | 104.4491 | 0.022713 | 1283.3017 | 0.021117 | 68.1278 | 1283.3021 | 183.1493 | 0.95972 | 1.1369 | 0.81837 | 1.9194 | Flagged Warnings: | 1387.7512 | 0.0083656 | 140.3499 | 1387.7512 | 305.4757 | 0.7781 | 0 | 1.3142 | 0.74118 | 1.5562 | Flagged Warnings: | 1260.122 | 5.9257 | 0.30422 | [9 empty] | 1276.3556 | 104.4127 | 18.1316 | 1.1682 | 1.0305 | 0.32286 | 0.028174 | 1.1409 | 1.1019 | 0.21933 | 0.011088 | PseudoVoigtModel | PseudoVoigtModel | No | June 24, 2025 | June | 24 | 45 | 5 | 50 | ['0h', '3m', '46s'] | 2:11:33 PM | 51093 | 51093 | 0.99785 | 0.99784 | 0.99786 | 175.372
9 | FG19-101-C_2.82um_0.5mw |  |  | 0.92352 | 0.0041651 | 0.0038497 | 0.0015897 | 104.9224 | 0.011708 | 0.00099099 | 0.011691 | 0.497 | 1324.964 | 0 | 0 | Y | SupCrit, high density |  |  | 0.86069 | 0.012368 | 1.0193 | 0.0074523 | 0.92352 | 0.0041651 | SupCrit | 105.1494 | 0.011691 | 1281.9783 | 0.009618 | 128.5899 | 1281.9785 | 326.6289 | 0.89081 | 1.1772 | 0.8163 | 1.7816 | Flagged Warnings: | 1387.1278 | 0.0066461 | 243.7197 | 1387.1278 | 631.0252 | 0.84276 | 0 | 1.8707 | 0.95254 | 1.6855 | Flagged Warnings: | 1260.1317 | 13.5913 | 0.43791 | [9 empty] | 1275.0816 | 75.5165 | 16.476 | 1.0305 | 1.0543 | 0.054297 | 0.013855 | 1.0099 | 1.0339 | 0.016622 | 0.0069158 | PseudoVoigtModel | PseudoVoigtModel | No | June 24, 2025 | June | 24 | 45 | 5 | 50 | ['0h', '3m', '47s'] | 5:46:51 PM | 64011 | 64011 | 0.99784 | 0.99783 | 0.99785 | 4.794
10 | FG19-101-C_2.82um_6mw |  |  | 0.89197 | 0.0018591 | 0.0009664 | 0.0015882 | 104.8293 | 0.0027713 | 0.00099243 | 0.0025931 | 5.961 | 1324.964 | 0 | 0 | Y | SupCrit, high density |  |  | 0.8238 | 0.011034 | 0.96418 | 0.0029598 | 0.89197 | 0.0018591 | SupCrit | 105.056 | 0.0025931 | 1282.1468 | 0.0018283 | 1248.8714 | 1282.1469 | 3386.2317 | 0.94597 | 2.3538 | 0.82761 | 1.8919 | Flagged Warnings: | 1387.203 | 0.0018389 | 2392.8223 | 1387.2029 | 6235.7228 | 0.86333 | 0 | 5.5474 | 0.91572 | 1.7267 | Flagged Warnings: | 1262.0281 | 463.4985 | 2.8405 | 1408.4478 | 830.1828 | 2.5878 | 1369.7354 | 98.0192 | 0.4313 |  |  |  | 1282.4065 | 587.4481 | 15.6372 | 1.0142 | 1.0292 | 0.026836 | 0.0015149 | 1.0096 | 1.0213 | 0.016602 | 0.0007216 | PseudoVoigtModel | PseudoVoigtModel | No | June 24, 2025 | June | 24 | 45 | 5 | 50 | ['0h', '3m', '46s'] | 5:51:02 PM | 64262 | 64262 | 0.99784 | 0.99783 | 0.99785 | 4.794
11 | FG19-101-C_2.82um_15mw |  |  | 0.85958 | 0.0020425 | 0.0012837 | 0.0015886 | 104.7389 | 0.003488 | 0.00099453 | 0.0033504 | 14.997 | 1324.964 | 0 | 0 | Y | SupCrit, high density |  |  | 0.78798 | 0.010601 | 0.91207 | 0.0031606 | 0.85958 | 0.0020425 | SupCrit | 104.9655 | 0.0033504 | 1282.3372 | 0.0027236 | 2513.1301 | 1282.3372 | 7488.2781 | 1.0344 | 6.1548 | 0.83582 | 2.0687 | Flagged Warnings: | 1387.3027 | 0.0019512 | 4910.1096 | 1387.3027 | 13630.7803 | 0.92651 | 0 | 11.5473 | 0.90006 | 1.853 | Flagged Warnings: | 1262.2202 | 1334.2923 | 3.1088 | 1408.5992 | 2302.8262 | 2.7774 | 1369.8114 | 202.6142 | 0.46289 |  |  |  | 1283.8357 | 958.7534 | 14.8637 | 1.0866 | 1.1116 | 0.17913 | 0.00082318 | 1.0274 | 1.0276 | 0.050721 | 0.00037739 | PseudoVoigtModel | PseudoVoigtModel | No | June 24, 2025 | June | 24 | 45 | 5 | 50 | ['0h', '3m', '46s'] | 5:56:15 PM | 64575 | 64575 | 0.99784 | 0.99783 | 0.99785 | 4.794
12 | FG19-101-C_2.82um_25mw |  |  | 0.82532 | 0.0021581 | 0.0014581 | 0.0015909 | 104.6482 | 0.0037638 | 0.00099729 | 0.0036371 | 24.971 | 1324.964 | 0 | 0 | Y | SupCrit, high density |  |  | 0.75204 | 0.010153 | 0.86109 | 0.0032132 | 0.82532 | 0.0021581 | SupCrit | 104.8745 | 0.0036371 | 1282.5 | 0.0029463 | 3702.8072 | 1282.5 | 11526.3952 | 1.0707 | 9.4092 | 0.85626 | 2.1413 | Flagged Warnings: | 1387.3746 | 0.0021325 | 7213.905 | 1387.3745 | 20697.2747 | 0.95719 | 0 | 18.7897 | 0.90152 | 1.9144 | Flagged Warnings: | 1262.4622 | 2624.5779 | 3.2197 | 1408.6728 | 4325.3758 | 2.8698 | 1370.0527 | 293.5062 | 0.4783 |  |  |  | 1285.7408 | 1012.4114 | 11.0088 | 1.135 | 1.1771 | 0.28908 | 0.00057829 | 1.0285 | 1.023 | 0.054502 | 0.00026537 | PseudoVoigtModel | PseudoVoigtModel | No | June 24, 2025 | June | 24 | 45 | 5 | 50 | ['0h', '3m', '46s'] | 6:02:29 PM | 64949 | 64949 | 0.99784 | 0.99783 | 0.99785 | 4.794
13 | FG19-101-C_2.82um_49mw |  |  | 0.76668 | 0.0022549 | 0.0015903 | 0.0015985 | 104.5027 | 0.0038 | 0.00099824 | 0.0036745 | 49.26 | 1324.964 | 0 | 0 | Y | SupCrit, high density |  |  | 0.69438 | 0.0094227 | 0.78191 | 0.0031539 | 0.76668 | 0.0022549 | SupCrit | 104.7287 | 0.0036745 | 1282.7274 | 0.0029439 | 5599.162 | 1282.7277 | 19096.1745 | 1.1605 | 14.2112 | 0.874 | 2.321 | Flagged Warnings: | 1387.4564 | 0.0021989 | 10827.4644 | 1387.4563 | 33828.1605 | 1.0382 | 0 | 29.2154 | 0.91157 | 2.0764 | Flagged Warnings: | 1262.6247 | 5018.389 | 3.0594 | 1408.746 | 9467.2119 | 2.9408 | 1370.0563 | 428.5118 | 0.5187 |  |  |  | 1275.6957 | 1831.8182 | 19.258 | 1.0811 | 1.1286 | 0.18819 | 0.00041452 | 1.0364 | 1.03 | 0.075505 | 0.00019177 | PseudoVoigtModel | PseudoVoigtModel | No | June 24, 2025 | June | 24 | 45 | 5 | 50 | ['0h', '3m', '47s'] | 6:06:25 PM | 65185 | 65185 | 0.99784 | 0.99783 | 0.99785 | 4.794
14 | FG19-101-C_2.82um_15mw_down |  |  | 0.86499 | 0.0018868 | 0.0010183 | 0.0015884 | 104.7537 | 0.0027908 | 0.0010032 | 0.0026099 | 14.942 | 1324.964 | 0 | 0 | Y | SupCrit, high density |  |  | 0.79383 | 0.010645 | 0.92049 | 0.0029338 | 0.86499 | 0.0018868 | SupCrit | 104.9802 | 0.0026099 | 1282.2675 | 0.0018307 | 2315.1689 | 1282.2676 | 6499.5938 | 0.9728 | 4.482 | 0.83969 | 1.9456 | Flagged Warnings: | 1387.2478 | 0.0018602 | 4380.3828 | 1387.2478 | 11874.4562 | 0.90071 | 0 | 10.2208 | 0.90962 | 1.8014 | Flagged Warnings: | 1262.1133 | 1013.0803 | 2.9267 | 1408.454 | 1855.4902 | 2.6998 | 1369.7608 | 172.9721 | 0.44996 |  |  |  | 1282.1811 | 903.7214 | 15.0214 | 1.0052 | 1.047 | 0.010063 | 0.00084037 | 1.0037 | 1.0051 | 0.0066596 | 0.00041125 | PseudoVoigtModel | PseudoVoigtModel | No | June 24, 2025 | June | 24 | 45 | 5 | 50 | ['0h', '3m', '46s'] | 6:10:34 PM | 65434 | 65434 | 0.99784 | 0.99783 | 0.99785 | 4.794
15 | FG19-101-C_2.82um_0.5mw_down |  |  | 0.93138 | 0.0050201 | 0.0047615 | 0.0015904 | 104.9465 | 0.014711 | 0.0010074 | 0.014708 | 0.499 | 1324.964 | 0 | 0 | Y | SupCrit, high density |  |  | 0.87023 | 0.012974 | 1.0338 | 0.0092294 | 0.93138 | 0.0050201 | SupCrit | 105.1734 | 0.014708 | 1281.9683 | 0.011593 | 91.9851 | 1281.9685 | 230.705 | 0.87688 | 0.92149 | 0.81531 | 1.7538 | Flagged Warnings: | 1387.142 | 0.0090512 | 178.5652 | 1387.142 | 450.2464 | 0.80841 | 0 | 1.4542 | 0.98481 | 1.6168 | Flagged Warnings: | 1260.0334 | 9.3933 | 0.30627 | [9 empty] | 1274.9203 | 31.1001 | 11.8056 | 1.138 | 1.1312 | 0.24202 | 0.019066 | 1.269 | 1.2015 | 0.43487 | 0.0090545 | PseudoVoigtModel | PseudoVoigtModel | No | June 24, 2025 | June | 24 | 45 | 5 | 50 | ['0h', '3m', '47s'] | 6:14:31 PM | 65671 | 65671 | 0.99784 | 0.99783 | 0.99785 | 4.794
16 | FG19-101-A_6.88um_0.5mw |  |  | 0.95313 | 0.0079048 | 0.0077426 | 0.0015932 | 105.0153 | 0.025059 | 0.0010115 | 0.025092 | 0.497 | 1324.964 | 0 | 0 | Y | SupCrit, high density |  |  | 0.89749 | 0.015538 | 1.0757 | 0.015641 | 0.95313 | 0.0079048 | SupCrit | 105.2424 | 0.025092 | 1281.8534 | 0.02151 | 59.4957 | 1281.8539 | 146.7252 | 0.93169 | 1.0511 | 0.66744 | 1.8634 | Flagged Warnings: | 1387.0962 | 0.01292 | 117.5645 | 1387.0962 | 297.8165 | 0.84653 | 0 | 1.2062 | 0.89523 | 1.6931 | Flagged Warnings: | 1259.8886 | 17.1438 | 0.10759 | [9 empty] | 1277.0043 | 45.4467 | 11.5485 | 1.3041 | 1.1844 | 0.56662 | 0.03132 | 1.087 | 1.0651 | 0.14737 | 0.014401 | PseudoVoigtModel | PseudoVoigtModel | No | June 24, 2025 | June | 24 | 45 | 5 | 50 | ['0h', '3m', '47s'] | 6:19:49 PM | 65989 | 65989 | 0.99784 | 0.99783 | 0.99785 | 11.696
17 | FG19-101-A_6.88um_6mw |  |  | 0.95442 | 0.0019439 | 0.0011134 | 0.0015934 | 105.0194 | 0.0036138 | 0.0010141 | 0.0034761 | 5.99 | 1324.964 | 0 | 0 | Y | SupCrit, high density |  |  | 0.89914 | 0.012059 | 1.0783 | 0.0033664 | 0.95442 | 0.0019439 | SupCrit | 105.2465 | 0.0034761 | 1281.8479 | 0.0022906 | 706.6389 | 1281.848 | 1848.5137 | 0.90943 | 1.5989 | 0.83914 | 1.8189 | Flagged Warnings: | 1387.0945 | 0.0026147 | 1337.9574 | 1387.0945 | 3563.1539 | 0.87875 | 0 | 4.0883 | 0.9243 | 1.7575 | Flagged Warnings: | 1261.6098 | 198.7704 | 2.686 | 1408.1876 | 415.4502 | 2.6351 | 1369.7453 | 52.9159 | 0.43918 |  |  |  | 1279.4557 | 359.3048 | 14.4656 | 1.026 | 1.0255 | 0.047243 | 0.002574 | 1.0133 | 1.0013 | 0.023389 | 0.0013136 | PseudoVoigtModel | PseudoVoigtModel | No | June 24, 2025 | June | 24 | 45 | 5 | 50 | ['0h', '3m', '46s'] | 6:23:50 PM | 66230 | 66230 | 0.99784 | 0.99783 | 0.99785 | 11.696
18 | FG19-101-A_6.88um_20mw |  |  | 0.9388 | 0.001837 | 0.00091788 | 0.0015913 | 104.9696 | 0.0028797 | 0.0010172 | 0.0026999 | 19.924 | 1324.964 | 0 | 0 | Y | SupCrit, high density |  |  | 0.87939 | 0.011768 | 1.0478 | 0.0030607 | 0.9388 | 0.001837 | SupCrit | 105.1966 | 0.0026999 | 1281.9053 | 0.0014935 | 2341.0591 | 1281.9054 | 6565.1555 | 0.98617 | 3.6965 | 0.81149 | 1.9723 | Flagged Warnings: | 1387.102 | 0.0022492 | 4521.3784 | 1387.102 | 12456.2633 | 0.90609 | 0 | 12.3926 | 0.9317 | 1.8122 | Flagged Warnings: | 1261.7106 | 902.7608 | 2.9667 | 1408.3504 | 1711.7103 | 2.7168 | 1369.7187 | 188.978 | 0.4528 |  |  |  | 1280.2423 | 1010.1037 | 13.3512 | 1.0415 | 1.0722 | 0.081897 | 0.0008425 | 1.0981 | 1.0566 | 0.17773 | 0.0004008 | PseudoVoigtModel | PseudoVoigtModel | No | June 24, 2025 | June | 24 | 45 | 5 | 50 | ['0h', '3m', '46s'] | 6:29:18 PM | 66558 | 66558 | 0.99784 | 0.99783 | 0.99785 | 11.696
19 | FG19-101-A_6.88um_49mw |  |  | 0.92282 | 0.0019679 | 0.00116 | 0.0015897 | 104.9203 | 0.003523 | 0.0010197 | 0.0033795 | 49.009 | 1324.964 | 0 | 0 | Y | SupCrit, high density |  |  | 0.85986 | 0.011539 | 1.018 | 0.0032715 | 0.92282 | 0.0019679 | SupCrit | 105.1471 | 0.0033795 | 1282.0398 | 0.0027306 | 4549.493 | 1282.0399 | 14620.2365 | 1.1097 | 10.4205 | 0.84841 | 2.2195 | Flagged Warnings: | 1387.1871 | 0.0019912 | 9052.6064 | 1387.187 | 27284.3148 | 0.98706 | 0 | 21.7899 | 0.94193 | 1.9741 | Flagged Warnings: | 1261.9506 | 3040.821 | 3.3331 | 1408.4093 | 5222.3474 | 2.9599 | 1369.7582 | 343.1887 | 0.49331 |  |  |  | 1282.2596 | 1357.5727 | 11.8421 | 1.1904 | 1.1902 | 0.42258 | 0.00048785 | 1.0554 | 1.0397 | 0.10929 | 0.00021807 | PseudoVoigtModel | PseudoVoigtModel | No | June 24, 2025 | June | 24 | 45 | 5 | 50 | ['0h', '3m', '46s'] | 6:33:46 PM | 66826 | 66826 | 0.99784 | 0.99783 | 0.99785 | 11.696
20 | FG19-101-A_6.88um_6mw_down |  |  | 0.94697 | 0.0019551 | 0.0011345 | 0.0015923 | 104.9954 | 0.003622 | 0.0010239 | 0.0034818 | 6.012 | 1324.964 | 0 | 0 | Y | SupCrit, high density |  |  | 0.88964 | 0.011934 | 1.0635 | 0.003355 | 0.94697 | 0.0019551 | SupCrit | 105.2224 | 0.0034818 | 1281.8905 | 0.002056 | 749.5677 | 1281.8905 | 1964.2708 | 0.90459 | 1.5678 | 0.85184 | 1.8092 | Flagged Warnings: | 1387.113 | 0.00281 | 1414.1038 | 1387.113 | 3757.9108 | 0.87464 | 0 | 4.5833 | 0.92982 | 1.7493 | Flagged Warnings: | 1261.5867 | 250.0408 | 2.7254 | 1408.2992 | 448.7175 | 2.6228 | [6 empty] | 1280.9567 | 313.7364 | 13.6541 | 1.0665 | 1.0558 | 0.12038 | 0.0024136 | 1.1076 | 1.0479 | 0.18817 | 0.001237 | PseudoVoigtModel | PseudoVoigtModel | No | June 24, 2025 | June | 24 | 45 | 5 | 50 | ['0h', '3m', '46s'] | 6:38:50 PM | 67130 | 67130 | 0.99784 | 0.99783 | 0.99785 | 11.696
21 | FG19-101-C_40.46um_flipside_0.5mw |  |  | 0.93342 | 0.0077145 | 0.0075487 | 0.0015907 | 104.9528 | 0.02342 | 0.0010337 | 0.023447 | 0.496 | 1324.964 | 0 | 0 | Y | SupCrit, high density |  |  | 0.87274 | 0.014874 | 1.0376 | 0.014388 | 0.93342 | 0.0077145 | SupCrit | 105.1796 | 0.023447 | 1281.9403 | 0.019445 | 60.2159 | 1281.9404 | 147.7604 | 0.8566 | 0.99578 | 0.81907 | 1.7132 | Flagged Warnings: | 1387.12 | 0.013103 | 115.6345 | 1387.12 | 288.0699 | 0.857 | 0 | 1.2583 | 0.83028 | 1.714 | Flagged Warnings: | 1260.1279 | 8.0213 | 0.22741 | [9 empty] | 1274.9093 | 23.0508 | 13.9028 | 1.092 | 1.0094 | 0.15761 | 0.028451 | 1.0653 | 1.0475 | 0.112 | 0.014822 | PseudoVoigtModel | PseudoVoigtModel | No | June 24, 2025 | June | 24 | 45 | 5 | 50 | ['0h', '3m', '47s'] | 6:53:24 PM | 68004 | 68004 | 0.99784 | 0.99783 | 0.99785 | 68.782
22 | FG19-101-C_40.46um_flipside_6mw |  |  | 0.86233 | 0.0029806 | 0.002522 | 0.0015885 | 104.7464 | 0.0068826 | 0.0010346 | 0.0068191 | 5.997 | 1324.964 | 0 | 0 | Y | SupCrit, high density |  |  | 0.79095 | 0.010896 | 0.91633 | 0.0046332 | 0.86233 | 0.0029806 | SupCrit | 104.9727 | 0.0068191 | 1282.3103 | 0.0060936 | 354.1639 | 1282.3104 | 1107.3914 | 1.127 | 2.0743 | 0.74037 | 2.254 | Flagged Warnings: | 1387.2832 | 0.0030607 | 761.8321 | 1387.2831 | 2098.6736 | 0.90564 | 0 | 2.2456 | 0.93278 | 1.8113 | Flagged Warnings: | 1262.317 | 154.9344 | 3.1517 | 1408.6664 | 320.5135 | 2.7152 | 1370.0076 | 34.8694 | 0.45254 |  |  |  | 1283.9873 | 85.0021 | 13.7059 | 1.1905 | 1.1626 | 0.42934 | 0.0063643 | 1.0626 | 1.0543 | 0.11342 | 0.0023775 | PseudoVoigtModel | PseudoVoigtModel | No | June 24, 2025 | June | 24 | 45 | 5 | 50 | ['0h', '3m', '46s'] | 6:57:20 PM | 68240 | 68240 | 0.99784 | 0.99783 | 0.99785 | 68.782
23 | FG19-101-C_40.46um_flipside_15mw_driftedabit |  |  | 0.80834 | 0.0042114 | 0.0038987 | 0.0015927 | 104.6049 | 0.0098285 | 0.0010363 | 0.0097948 | 14.984 | 1324.964 | 0 | 0 | Y | SupCrit, high density |  |  | 0.73488 | 0.010565 | 0.8372 | 0.0059142 | 0.80834 | 0.0042114 | SupCrit | 104.8309 | 0.0097948 | 1282.5838 | 0.0092367 | 609.8577 | 1282.5838 | 2327.401 | 1.3554 | 4.5385 | 0.76118 | 2.7108 | Flagged Warnings: | 1387.4148 | 0.0032593 | 1365.7211 | 1387.4147 | 4065.5669 | 1.0198 | 0 | 4.7397 | 0.84203 | 2.0396 | Flagged Warnings: | 1262.8855 | 384.9194 | 3.0227 | 1408.8996 | 795.8369 | 2.5664 | [6 empty] | 1289.3765 | 18.8878 | 13.4759 | 1.524 | 1.5234 | 1.4204 | 0.0044451 | 1.1094 | 1.0884 | 0.22308 | 0.0014934 | PseudoVoigtModel | PseudoVoigtModel | No | June 24, 2025 | June | 24 | 45 | 5 | 50 | ['0h', '3m', '46s'] | 7:01:33 PM | 68493 | 68493 | 0.99784 | 0.99783 | 0.99785 | 68.782
24 | FG19-101-C_40.46um_flipside_25mw |  |  | 0.7923 | 0.0033465 | 0.0029421 | 0.0015947 | 104.5649 | 0.0072605 | 0.0010396 | 0.0072012 | 24.952 | 1324.964 | 0 | 0 | Y | SupCrit, high density |  |  | 0.71902 | 0.010038 | 0.81537 | 0.0046262 | 0.7923 | 0.0033465 | SupCrit | 104.7908 | 0.0072012 | 1282.6186 | 0.0065464 | 1262.8729 | 1282.6188 | 4727.9015 | 1.3101 | 6.5503 | 0.79907 | 2.6202 | Flagged Warnings: | 1387.4096 | 0.0030005 | 2677.222 | 1387.4096 | 8281.4139 | 1.0478 | 0 | 8.579 | 0.8681 | 2.0956 | Flagged Warnings: | 1262.7911 | 1130.4457 | 3.171 | 1408.8653 | 1928.6551 | 2.6912 | [6 empty] | 1288.2206 | 54.7087 | 13.0246 | 1.2214 | 1.3326 | 0.58018 | 0.0020748 | 1.0803 | 1.0646 | 0.16821 | 0.00078274 | PseudoVoigtModel | PseudoVoigtModel | No | June 24, 2025 | June | 24 | 45 | 5 | 50 | ['0h', '3m', '47s'] | 7:06:35 PM | 68795 | 68795 | 0.99784 | 0.99783 | 0.99785 | 68.782
25 | FG19-101-C_40.46um_flipside_49mw |  |  | 0.76889 | 0.0035353 | 0.0031535 | 0.0015982 | 104.508 | 0.0075554 | 0.0010421 | 0.0074993 | 48.961 | 1324.964 | 0 | 0 | Y | SupCrit, high density |  |  | 0.69648 | 0.009797 | 0.78474 | 0.0047045 | 0.76889 | 0.0035353 | SupCrit | 104.7337 | 0.0074993 | 1282.7432 | 0.0068529 | 2877.466 | 1282.7434 | 11275.6275 | 1.3518 | 15.5496 | 0.83065 | 2.7037 | Flagged Warnings: | 1387.4773 | 0.0030458 | 6022.2658 | 1387.4771 | 19550.6135 | 1.0931 | 0 | 19.9984 | 0.88249 | 2.1862 | Flagged Warnings: | 1262.8969 | 3359.5951 | 3.1922 | 1408.9009 | 5726.7935 | 2.8109 | [6 empty] | 1275.6077 | 7.4304 | 22.2173 | 1.3062 | 1.3714 | 0.82797 | 0.0009396 | 1.0767 | 1.0707 | 0.16763 | 0.00036302 | PseudoVoigtModel | PseudoVoigtModel | No | June 24, 2025 | June | 24 | 45 | 5 | 50 | ['0h', '3m', '46s'] | 7:10:38 PM | 69038 | 69038 | 0.99784 | 0.99783 | 0.99785 | 68.782
26 | FG19-101-C_40.46um_flipside_15mw_down |  |  | 0.84311 | 0.0024626 | 0.0018809 | 0.0015895 | 104.6947 | 0.0049828 | 0.00105 | 0.0048814 | 15.032 | 1324.964 | 0 | 0 | Y | SupCrit, high density |  |  | 0.77047 | 0.01047 | 0.88707 | 0.0037218 | 0.84311 | 0.0024626 | SupCrit | 104.9208 | 0.0048814 | 1282.4051 | 0.0041698 | 1043.0896 | 1282.4051 | 3312.6356 | 1.1298 | 3.8193 | 0.77475 | 2.2596 | Flagged Warnings: | 1387.326 | 0.0025379 | 2127.9113 | 1387.326 | 5971.5418 | 0.94105 | 0 | 5.9467 | 0.88972 | 1.8821 | Flagged Warnings: | 1262.268 | 653.5299 | 3.2194 | 1408.608 | 1072.3298 | 2.821 | [6 empty] | 1284.4884 | 235.7847 | 11.275 | 1.1546 | 1.2103 | 0.34932 | 0.0021663 | 1.0455 | 1.026 | 0.08555 | 0.00088448 | PseudoVoigtModel | PseudoVoigtModel | No | June 24, 2025 | June | 24 | 45 | 5 | 50 | ['0h', '3m', '47s'] | 7:18:27 PM | 69507 | 69507 | 0.99784 | 0.99783 | 0.99785 | 68.782
27 | FG19-101-C_40.46um_flipside_0.5mw_down |  |  | 0.92073 | 0.0097792 | 0.0096491 | 0.0015895 | 104.9139 | 0.029184 | 0.0010555 | 0.029228 | 0.501 | 1324.964 | 0 | 0 | Y | SupCrit, high density |  |  | 0.85734 | 0.016253 | 1.0142 | 0.017636 | 0.92073 | 0.0097792 | SupCrit | 105.1405 | 0.029228 | 1281.9735 | 0.025474 | 52.4106 | 1281.9735 | 143.4414 | 0.96855 | 1.0866 | 0.76502 | 1.9371 | Flagged Warnings: | 1387.114 | 0.01433 | 103.906 | 1387.114 | 271.6484 | 0.85342 | 0 | 1.1793 | 0.94633 | 1.7068 | Flagged Warnings: | [15 empty] | 1.0291 | 1.0196 | 0.056388 | 0.03696 | 1.1399 | 1.0676 | 0.23874 | 0.016427 | PseudoVoigtModel | PseudoVoigtModel | No | June 24, 2025 | June | 24 | 45 | 5 | 50 | ['0h', '3m', '46s'] | 7:22:35 PM | 69755 | 69755 | 0.99784 | 0.99783 | 0.99785 | 68.782
0 | FG04-A1-4-morning_1 |  |  | 0.70697 | 0.0036201 | 0.0027146 | 0.002395 | 104.3595 | 0.0052844 | 0.00052758 | 0.0052691 | 5.995 | 1324.964 | 0 | 0 | Y | SupCrit, Med density |  |  | 0.63765 | 0.008835 | 0.70697 | 0.0036201 | 0.70458 | 0.0028682 | SupCrit | 104.5799 | 0.0052691 | 1283.1423 | 0.0048144 | 293.1448 | 1283.1422 | 792.3483 | 0.98478 | 1.2369 | 0.7172 | 1.9696 | Flagged Warnings: | 1387.722 | 0.0021411 | 596.0636 | 1387.722 | 1354.1503 | 0.79918 | 0 | 1.4918 | 0.79242 | 1.5984 | Flagged Warnings: | 1262.8694 | 116.664 | 2.9463 | 1409.1886 | 181.0579 | 2.391 | 1370.1513 | 16.8775 | 0.39851 | 1383.1698 | 104.7872 | 12.3686 | 1290.1026 | 79.026 | 11.1904 | 1.0922 | 1.0841 | 0.18159 | 0.0067187 | 1.0792 | 1.0567 | 0.12664 | 0.0026815 | PseudoVoigtModel | PseudoVoigtModel | No | June 23, 2025 | June | 23 | 45 | 5 | 100 | ['0h', '3m', '46s'] | 9:35:11 AM | 34511 | 34511 | 0.99789 | 0.99789 | 0.9979
1 | FG04-A1-4-morning_2 |  |  | 0.69977 | 0.0032802 | 0.0022434 | 0.0023931 | 104.3455 | 0.004383 | 0.00052458 | 0.0043607 | 5.965 | 1324.964 | 0 | 0 | Y | SupCrit, Med density |  |  | 0.63209 | 0.0086889 | 0.69977 | 0.0032802 | 0.69825 | 0.0025545 | SupCrit | 104.566 | 0.0043607 | 1283.1283 | 0.0039559 | 369.4301 | 1283.1283 | 1004.377 | 0.97433 | 1.3668 | 0.75066 | 1.9487 | Flagged Warnings: | 1387.6942 | 0.0018347 | 746.0551 | 1387.6943 | 1697.4252 | 0.81696 | 0 | 1.5442 | 0.74421 | 1.6339 | Flagged Warnings: | 1262.7645 | 141.6854 | 2.9144 | 1409.2786 | 188.0982 | 1.9837 |  |  |  | 1382.2382 | 174.1894 | 16.5688 | 1284.6761 | 98.0418 | 18.7661 | 1.0243 | 1.0182 | 0.047446 | 0.0052748 | 1.0205 | 1.0289 | 0.033551 | 0.0021901 | PseudoVoigtModel | PseudoVoigtModel | No | June 23, 2025 | June | 23 | 45 | 5 | 100 | ['0h', '3m', '46s'] | 9:43:34 AM | 35014 | 35014 | 0.99789 | 0.99789 | 0.9979
2 | FG04-A12_6mw_76.39um |  |  | 0.66434 | 0.0025836 | 0.00099496 | 0.0023844 | 104.2756 | 0.0019788 | 0.00051759 | 0.001914 | 6.006 | 1324.964 | 0 | 0 | Y | SupCrit, Med density |  |  | 0.60442 | 0.0082064 | 0.66434 | 0.0025836 | 0.66615 | 0.0018649 | SupCrit | 104.4964 | 0.001914 | 1283.2886 | 0.0015455 | 1209.6996 | 1283.2887 | 3316.8539 | 0.9938 | 2.0059 | 0.71994 | 1.9876 | Flagged Warnings: | 1387.7851 | 0.001129 | 2464.3826 | 1387.7851 | 5541.1261 | 0.7972 | 0 | 2.855 | 0.77077 | 1.5944 | Flagged Warnings: | 1263.2555 | 408.1405 | 2.3438 | 1409.1933 | 595.3796 | 1.9815 | 1370.1404 | 76.7699 | 0.3975 | 1386.4692 | 388.4509 | 15.7308 | 1284.6199 | 204.9619 | 16.1137 | 1.0051 | 1.0012 | 0.010124 | 0.0016431 | 1.14 | 1.1173 | 0.22322 | 0.00064698 | PseudoVoigtModel | PseudoVoigtModel | No | June 23, 2025 | June | 23 | 45 | 5 | 50 | ['0h', '3m', '47s'] | 10:04:14 AM | 36254 | 36254 | 0.99789 | 0.99788 | 0.99789 | 129.863
3 | FG04-A12_20mw_76.39um |  |  | 0.65722 | 0.0024967 | 0.0007458 | 0.0023827 | 104.2615 | 0.0014886 | 0.00051628 | 0.0013991 | 20.017 | 1324.964 | 0 | 0 | Y | SupCrit, Med density |  |  | 0.5988 | 0.0081208 | 0.65722 | 0.0024967 | 0.65951 | 0.0017661 | SupCrit | 104.4822 | 0.0013991 | 1283.299 | 0.0011103 | 3388.6823 | 1283.299 | 9275.1832 | 0.98439 | 4.2644 | 0.7377 | 1.9688 | Flagged Warnings: | 1387.7813 | 0.0008514 | 6892.6026 | 1387.7813 | 15544.9838 | 0.79895 | 0 | 6.441 | 0.77332 | 1.5979 | Flagged Warnings: | 1263.1812 | 1101.8932 | 2.2273 | 1409.2303 | 1642.6428 | 1.8842 | 1370.1121 | 204.1274 | 0.39842 | 1387.0556 | 1208.0825 | 16.3819 | 1282.9364 | 576.4689 | 17.2028 | 1.0348 | 1.0012 | 0.068479 | 0.00058099 | 1.1184 | 1.0928 | 0.18922 | 0.00023183 | PseudoVoigtModel | PseudoVoigtModel | No | June 23, 2025 | June | 23 | 45 | 5 | 50 | ['0h', '3m', '46s'] | 10:08:25 AM | 36505 | 36505 | 0.99789 | 0.99788 | 0.99789 | 129.863
4 | FG04-A12_49mw_76.39um |  |  | 0.64544 | 0.0024847 | 0.00071358 | 0.00238 | 104.2379 | 0.0014327 | 0.00051495 | 0.0013398 | 49.301 | 1324.964 | 0 | 0 | Y | SupCrit, Med density |  |  | 0.58945 | 0.0080043 | 0.64544 | 0.0024847 | 0.64836 | 0.0017613 | SupCrit | 104.4587 | 0.0013398 | 1283.329 | 0.001062 | 7822.6298 | 1283.329 | 21202.1375 | 0.97967 | 8.918 | 0.72673 | 1.9593 | Flagged Warnings: | 1387.7877 | 0.00081686 | 15884.9974 | 1387.7877 | 35771.6755 | 0.79189 | 0 | 14.0399 | 0.79008 | 1.5838 | Flagged Warnings: | 1263.2014 | 2607.4575 | 2.2072 | 1409.1981 | 4170.4705 | 1.8987 | 1370.1297 | 462.8484 | 0.39486 | 1386.3281 | 2848.8167 | 17.4993 | 1282.3821 | 1490.4112 | 17.5726 | 1.0052 | 1.0012 | 0.010135 | 0.00025047 | 1.1197 | 1.0916 | 0.18963 | 9.9703e-05 | PseudoVoigtModel | PseudoVoigtModel | No | June 23, 2025 | June | 23 | 45 | 5 | 50 | ['0h', '3m', '46s'] | 10:12:39 AM | 36759 | 36759 | 0.99789 | 0.99788 | 0.99789 | 129.863
5 | B23_FI5_1_6mw_98.32um |  |  | 0.69106 | 0.0042243 | 0.0034825 | 0.0023909 | 104.3284 | 0.0068337 | 0.00051163 | 0.006829 | 6.011 | 1324.964 | 0 | 0 | Y | SupCrit, Med density |  |  | 0.62533 | 0.0088533 | 0.69106 | 0.0042243 | 0.69051 | 0.0035077 | SupCrit | 104.5497 | 0.006829 | 1283.2085 | 0.0061726 | 323.9384 | 1283.2083 | 855.4004 | 0.97103 | 1.8842 | 0.72673 | 1.9421 | Flagged Warnings: | 1387.7579 | 0.0029213 | 643.8234 | 1387.758 | 1438.6789 | 0.78653 | 0 | 2.1782 | 0.79838 | 1.5731 | Flagged Warnings: | 1263.4657 | 127.9854 | 2.9179 | 1409.2598 | 172.5844 | 2.2897 |  |  |  | 1385.5008 | 235.4114 | 16.9731 | 1289.022 | 300.0925 | 16.5869 | 1.0381 | 1.1145 | 0.07392 | 0.0059952 | 1.0803 | 1.0374 | 0.12625 | 0.0024433 | PseudoVoigtModel | PseudoVoigtModel | No | June 23, 2025 | June | 23 | 45 | 5 | 50 | ['0h', '3m', '46s'] | 10:26:38 AM | 37598 | 37598 | 0.99788 | 0.99788 | 0.99789 | 167.144
6 | B23_FI5_1_20mw_98.32um |  |  | 0.66389 | 0.0028379 | 0.0015391 | 0.0023843 | 104.2747 | 0.0030617 | 0.00051039 | 0.0030252 | 19.982 | 1324.964 | 0 | 0 | Y | SupCrit, Med density |  |  | 0.60406 | 0.0082542 | 0.66389 | 0.0028379 | 0.66574 | 0.0021611 | SupCrit | 104.4959 | 0.0030252 | 1283.2602 | 0.0025608 | 1109.3013 | 1283.2601 | 2938.5717 | 0.98413 | 3.1553 | 0.70723 | 1.9683 | Flagged Warnings: | 1387.756 | 0.0016107 | 2152.8577 | 1387.756 | 4811.9115 | 0.79387 | 0 | 3.7106 | 0.77682 | 1.5877 | Flagged Warnings: | 1263.0356 | 351.3111 | 2.0597 | 1409.2008 | 598.7993 | 2.1191 |  |  |  | 1384.3434 | 735.7778 | 16.1305 | 1286.1455 | 1210.6343 | 18.4051 | 1.043 | 1.0274 | 0.084693 | 0.0017743 | 1.0776 | 1.0617 | 0.12319 | 0.00073751 | PseudoVoigtModel | PseudoVoigtModel | No | June 23, 2025 | June | 23 | 45 | 5 | 50 | ['0h', '3m', '46s'] | 10:30:32 AM | 37832 | 37832 | 0.99788 | 0.99788 | 0.99789 | 167.144
7 | B23_FI5_1_49mw_98.32um |  |  | 0.64319 | 0.0025993 | 0.0010459 | 0.0023795 | 104.2333 | 0.0021024 | 0.00050924 | 0.0020441 | 49.29 | 1324.964 | 0 | 0 | Y | SupCrit, Med density |  |  | 0.58766 | 0.0080055 | 0.64319 | 0.0025993 | 0.64621 | 0.0019085 | SupCrit | 104.4545 | 0.0020441 | 1283.3149 | 0.0017895 | 2609.0536 | 1283.3148 | 6745.5049 | 0.95741 | 5.4863 | 0.71177 | 1.9148 | Flagged Warnings: | 1387.7694 | 0.0009879 | 5022.2805 | 1387.7694 | 11302.8319 | 0.79207 | 0 | 5.5424 | 0.79504 | 1.5841 | Flagged Warnings: | 1263.2065 | 881.5517 | 2.262 | 1409.1916 | 1391.5355 | 1.931 | 1370.1033 | 149.5517 | 0.39467 | 1388.8523 | 1528.6979 | 17.2436 | 1285.6735 | 2605.1695 | 17.9615 | 1.0069 | 1.0085 | 0.013297 | 0.00073392 | 1.0871 | 1.063 | 0.13805 | 0.00031542 | PseudoVoigtModel | PseudoVoigtModel | No | June 23, 2025 | June | 23 | 45 | 5 | 50 | ['0h', '3m', '46s'] | 10:34:28 AM | 38068 | 38068 | 0.99788 | 0.99788 | 0.99789 | 167.144
8 | B23_FI5_2_6mw_93.15um |  |  | 0.68324 | 0.0052146 | 0.0046352 | 0.0023889 | 104.313 | 0.0091314 | 0.00050848 | 0.0091366 | 6.007 | 1324.964 | 0 | 0 | Y | SupCrit, Med density |  |  | 0.61924 | 0.009103 | 0.68324 | 0.0052146 | 0.68348 | 0.0044922 | SupCrit | 104.5345 | 0.0091366 | 1283.1815 | 0.0083211 | 243.9025 | 1283.1813 | 628.1015 | 0.96325 | 2.089 | 0.70514 | 1.9265 | Flagged Warnings: | 1387.7158 | 0.0037732 | 497.3739 | 1387.7158 | 1106.1215 | 0.80717 | 0 | 2.0753 | 0.73114 | 1.6143 | Flagged Warnings: | 1262.4056 | 114.2169 | 2.8966 | 1408.9578 | 84.3065 | 2.1436 |  |  |  | 1390.1883 | 254.9478 | 18.7407 | 1287.7795 | 310.1761 | 17.0609 | 1.154 | 1.0563 | 0.29666 | 0.0078987 | 1.1786 | 1.1389 | 0.28827 | 0.0032457 | PseudoVoigtModel | PseudoVoigtModel | No | June 23, 2025 | June | 23 | 45 | 5 | 50 | ['0h', '3m', '46s'] | 10:39:22 AM | 38362 | 38362 | 0.99788 | 0.99788 | 0.99789 | 158.355
9 | FG04-A12_6mw_56.95um |  |  | 0.66472 | 0.002672 | 0.0012059 | 0.0023845 | 104.2764 | 0.0023978 | 0.00050581 | 0.0023488 | 6.033 | 1324.964 | 0 | 0 | Y | SupCrit, Med density |  |  | 0.60471 | 0.0082276 | 0.66472 | 0.002672 | 0.6665 | 0.0019689 | SupCrit | 104.4979 | 0.0023488 | 1283.2787 | 0.002076 | 1031.4848 | 1283.2787 | 2825.4868 | 1.001 | 2.1979 | 0.70662 | 2.0019 | Flagged Warnings: | 1387.7767 | 0.0010987 | 2110.1321 | 1387.7766 | 4792.228 | 0.80679 | 0 | 2.7209 | 0.7691 | 1.6136 | Flagged Warnings: | 1263.1572 | 344.43 | 2.3294 | 1409.2113 | 506.9273 | 1.8992 | 1370.1178 | 57.3564 | 0.40208 | 1387.6116 | 476.8509 | 17.1897 | 1284.3458 | 296.2074 | 16.9548 | 1.0555 | 1.0519 | 0.11103 | 0.0019408 | 1.086 | 1.0806 | 0.1388 | 0.00076468 | PseudoVoigtModel | PseudoVoigtModel | No | June 23, 2025 | June | 23 | 45 | 5 | 50 | ['0h', '3m', '47s'] | 10:50:56 AM | 39056 | 39056 | 0.99788 | 0.99788 | 0.99789 | 96.815
10 | FG04-A12_6mw_38.65um |  |  | 0.66587 | 0.0026386 | 0.0011293 | 0.0023847 | 104.2787 | 0.0022442 | 0.0005035 | 0.0021916 | 5.987 | 1324.964 | 0 | 0 | Y | SupCrit, Med density |  |  | 0.60562 | 0.008232 | 0.66587 | 0.0026386 | 0.66757 | 0.0019282 | SupCrit | 104.5004 | 0.0021916 | 1283.2521 | 0.0019116 | 1049.8087 | 1283.2521 | 2885.1989 | 0.98372 | 2.1978 | 0.74929 | 1.9674 | Flagged Warnings: | 1387.7524 | 0.0010719 | 2172.6422 | 1387.7524 | 4863.0366 | 0.78814 | 0 | 2.6937 | 0.78881 | 1.5763 | Flagged Warnings: | 1263.1808 | 384.3157 | 2.6444 | 1409.1818 | 528.5658 | 1.9755 | 1370.0929 | 61.3948 | 0.39288 | 1385.9615 | 431.0107 | 16.2158 | 1290.2456 | 138.9734 | 11.1045 | 1.033 | 1.0339 | 0.064898 | 0.0018741 | 1.1057 | 1.0824 | 0.16666 | 0.00072551 | PseudoVoigtModel | PseudoVoigtModel | No | June 23, 2025 | June | 23 | 45 | 5 | 50 | ['0h', '3m', '47s'] | 11:03:10 AM | 39790 | 39790 | 0.99788 | 0.99787 | 0.99788 | 65.705
11 | B23_FI5_1_6mw_85.43um |  |  | 0.69842 | 0.010554 | 0.01028 | 0.0023928 | 104.3428 | 0.020097 | 0.00050079 | 0.020133 | 5.985 | 1324.964 | 0 | 0 | Y | SupCrit, Med density |  |  | 0.63104 | 0.011648 | 0.69842 | 0.010554 | 0.69705 | 0.009239 | SupCrit | 104.5649 | 0.020133 | 1283.1542 | 0.01778 | 80.7939 | 1283.1544 | 198.9921 | 0.95137 | 1.1875 | 0.63194 | 1.9027 | Flagged Warnings: | 1387.7193 | 0.0094457 | 156.6864 | 1387.7193 | 381.7038 | 0.84631 | 0 | 1.6964 | 0.80784 | 1.6926 | Flagged Warnings: | 1260.2643 | 20.5189 | 0.10917 | [9 empty] | 1280.2265 | 120.2328 | 18.5108 | 1.3671 | 1.1694 | 0.69857 | 0.023551 | 1.1748 | 1.0791 | 0.29594 | 0.010803 | PseudoVoigtModel | PseudoVoigtModel | No | June 23, 2025 | June | 23 | 45 | 5 | 50 | ['0h', '3m', '47s'] | 11:22:33 AM | 40953 | 40953 | 0.99788 | 0.99787 | 0.99788 | 145.231
12 | FG04-A12_6mw_24.5um |  |  | 0.66609 | 0.0027807 | 0.0014301 | 0.0023848 | 104.2791 | 0.0028417 | 0.00049919 | 0.0028035 | 5.993 | 1324.964 | 0 | 0 | Y | SupCrit, Med density |  |  | 0.60579 | 0.008263 | 0.66609 | 0.0027807 | 0.66777 | 0.0020924 | SupCrit | 104.5012 | 0.0028035 | 1283.2479 | 0.0019315 | 1081.0207 | 1283.2479 | 2959.7598 | 0.99893 | 2.2215 | 0.7129 | 1.9979 | Flagged Warnings: | 1387.7491 | 0.002032 | 2220.7475 | 1387.7491 | 5165.2456 | 0.80569 | 0 | 5.6587 | 0.81558 | 1.6114 | Flagged Warnings: | 1263.0758 | 381.0425 | 2.4023 | 1409.0799 | 645.7156 | 2.4139 | [6 empty] | 1285.2852 | 292.2015 | 13.7421 | 1.0271 | 1.03 | 0.054179 | 0.0018481 | 1.108 | 1.0932 | 0.17402 | 0.00072561 | PseudoVoigtModel | PseudoVoigtModel | No | June 23, 2025 | June | 23 | 45 | 5 | 50 | ['0h', '3m', '47s'] | 11:33:08 AM | 41588 | 41588 | 0.99787 | 0.99787 | 0.99788 | 41.65
13 | FG04-A12_20mw_24.5um |  |  | 0.65635 | 0.0025831 | 0.00099796 | 0.0023825 | 104.2597 | 0.0019927 | 0.0004967 | 0.001934 | 19.967 | 1324.964 | 0 | 0 | Y | SupCrit, Med density |  |  | 0.59811 | 0.0081293 | 0.65635 | 0.0025831 | 0.65869 | 0.0018732 | SupCrit | 104.4821 | 0.001934 | 1283.2896 | 0.0011253 | 2377.3521 | 1283.2897 | 6508.3837 | 0.9881 | 2.8904 | 0.73731 | 1.9762 | Flagged Warnings: | 1387.7718 | 0.0015728 | 4883.1756 | 1387.7718 | 11353.3999 | 0.79783 | 0 | 10.4289 | 0.83715 | 1.5957 | Flagged Warnings: | 1263.185 | 809.2016 | 2.44 | 1409.0769 | 1523.4944 | 2.3898 | 1370.1402 | 193.6561 | 0.3983 |  |  |  | 1282.7618 | 730.07 | 16.9207 | 1.0469 | 1.0241 | 0.092634 | 0.00083126 | 1.1416 | 1.1003 | 0.22593 | 0.00032677 | PseudoVoigtModel | PseudoVoigtModel | No | June 23, 2025 | June | 23 | 45 | 5 | 50 | ['0h', '3m', '46s'] | 12:05:45 PM | 43545 | 43545 | 0.99787 | 0.99787 | 0.99788 | 41.65
14 | FG04-A12_49mw_24.5um |  |  | 0.64859 | 0.0025301 | 0.00085654 | 0.0023807 | 104.2442 | 0.001717 | 0.00049649 | 0.0016472 | 49.258 | 1324.964 | 0 | 0 | Y | SupCrit, Med density |  |  | 0.59195 | 0.0080438 | 0.64859 | 0.0025301 | 0.65136 | 0.001816 | SupCrit | 104.4666 | 0.0016472 | 1283.3241 | 0.00089577 | 6954.4389 | 1283.3241 | 18697.634 | 0.97788 | 6.8988 | 0.71935 | 1.9558 | Flagged Warnings: | 1387.7908 | 0.0013823 | 14249.8057 | 1387.7907 | 32806.1381 | 0.78748 | 0 | 28.1036 | 0.84437 | 1.575 | Flagged Warnings: | 1263.1826 | 2233.4713 | 2.1873 | 1409.1298 | 4480.1712 | 2.351 | 1370.1477 | 530.529 | 0.39317 |  |  |  | 1280.9585 | 2315.2541 | 17.6323 | 1.0226 | 1.0097 | 0.044141 | 0.00028123 | 1.1295 | 1.0949 | 0.2039 | 0.00011053 | PseudoVoigtModel | PseudoVoigtModel | No | June 23, 2025 | June | 23 | 45 | 5 | 50 | ['0h', '3m', '46s'] | 12:09:48 PM | 43788 | 43788 | 0.99787 | 0.99787 | 0.99788 | 41.65
15 | FG04-A12_6mw_17.59um |  |  | 0.66344 | 0.0027475 | 0.0013654 | 0.0023842 | 104.2738 | 0.0027168 | 0.00049647 | 0.0026768 | 5.99 | 1324.964 | 0 | 0 | Y | SupCrit, Med density |  |  | 0.6037 | 0.0082308 | 0.66344 | 0.0027475 | 0.66531 | 0.0020584 | SupCrit | 104.4964 | 0.0026768 | 1283.2568 | 0.0016253 | 1277.5938 | 1283.2568 | 3494.4565 | 1.0089 | 2.0336 | 0.69031 | 2.0178 | Flagged Warnings: | 1387.7533 | 0.0021269 | 2641.4859 | 1387.7532 | 6128.4963 | 0.79896 | 0 | 7.0271 | 0.82905 | 1.5979 | Flagged Warnings: | 1263.0739 | 398.2951 | 2.1757 | 1409.0756 | 800.0291 | 2.3939 | [6 empty] | 1280.9056 | 510.0062 | 16.7618 | 1.0439 | 1.0047 | 0.08862 | 0.0015794 | 1.1106 | 1.0801 | 0.17678 | 0.00060493 | PseudoVoigtModel | PseudoVoigtModel | No | June 23, 2025 | June | 23 | 45 | 5 | 50 | ['0h', '3m', '47s'] | 12:23:59 PM | 44639 | 44639 | 0.99787 | 0.99787 | 0.99787 | 29.903
16 | FG04-A12_6mw_manfocus3.59offset_14.64um | manual | 3.59 | 0.66445 | 0.0028122 | 0.0014909 | 0.0023844 | 104.2758 | 0.0029651 | 0.00049698 | 0.0029294 | 6.007 | 1324.964 | 0 | 0 | Y | SupCrit, Med density |  |  | 0.6045 | 0.008254 | 0.66445 | 0.0028122 | 0.66625 | 0.002131 | SupCrit | 104.4986 | 0.0029294 | 1283.2661 | 0.002446 | 689.7438 | 1283.2661 | 1908.0708 | 0.99555 | 1.8365 | 0.74294 | 1.9911 | Flagged Warnings: | 1387.7647 | 0.0016119 | 1398.9387 | 1387.7647 | 3245.007 | 0.79941 | 0 | 3.1658 | 0.82732 | 1.5988 | Flagged Warnings: | 1263.1682 | 243.5526 | 2.5262 | 1408.9857 | 417.9097 | 2.3482 | 1370.1282 | 52.0333 | 0.39911 |  |  |  | 1283.9771 | 215.4389 | 18.6838 | 1.0256 | 1.0373 | 0.051054 | 0.0028867 | 1.0771 | 1.0475 | 0.12325 | 0.0011429 | PseudoVoigtModel | PseudoVoigtModel | No | June 23, 2025 | June | 23 | 45 | 5 | 50 | ['0h', '3m', '47s'] | 12:42:55 PM | 45775 | 45775 | 0.99787 | 0.99786 | 0.99787 | 24.888
17 | FG04-A12_6mw_oscillofocus_14.64um | osc |  | 0.66308 | 0.0026443 | 0.001144 | 0.0023841 | 104.2731 | 0.0022766 | 0.00049729 | 0.0022264 | 5.996 | 1324.964 | 0 | 0 | Y | SupCrit, Med density |  |  | 0.60342 | 0.0082063 | 0.66308 | 0.0026443 | 0.66498 | 0.0019385 | SupCrit | 104.4959 | 0.0022264 | 1283.2526 | 0.0014685 | 1819.9578 | 1283.2526 | 5024.2896 | 1.0041 | 2.6542 | 0.72124 | 2.0082 | Flagged Warnings: | 1387.7485 | 0.0016735 | 3723.5811 | 1387.7485 | 8651.9469 | 0.80101 | 0 | 8.7401 | 0.8267 | 1.602 | Flagged Warnings: | 1263.0777 | 600.0973 | 2.334 | 1409.0851 | 1155.8716 | 2.3992 | 1370.1324 | 144.9531 | 0.39988 |  |  |  | 1281.5946 | 676.4706 | 18.0373 | 1.0017 | 1.0024 | 0.0033414 | 0.0011034 | 1.0925 | 1.0765 | 0.14814 | 0.00043023 | PseudoVoigtModel | PseudoVoigtModel | No | June 23, 2025 | June | 23 | 45 | 5 | 50 | ['0h', '3m', '47s'] | 12:48:52 PM | 46132 | 46132 | 0.99787 | 0.99786 | 0.99787 | 24.888
18 | FG04-A12_6mw_14.64um_oscfocus+xymax | manual_z_run | 0 | 0.66029 | 0.0025675 | 0.00095462 | 0.0023834 | 104.2676 | 0.0019024 | 0.00050137 | 0.0018391 | 5.977 | 1324.964 | 0 | 0 | Y | SupCrit, Med density |  |  | 0.60122 | 0.0081642 | 0.66029 | 0.0025675 | 0.66238 | 0.0018499 | SupCrit | 104.4905 | 0.0018391 | 1283.2698 | 0.0012052 | 2336.661 | 1283.2699 | 6343.4527 | 0.98466 | 3.0579 | 0.72629 | 1.9693 | Flagged Warnings: | 1387.7604 | 0.0013892 | 4768.5967 | 1387.7604 | 11032.0488 | 0.79986 | 0 | 9.6015 | 0.82003 | 1.5997 | Flagged Warnings: | 1263.1633 | 740.7949 | 2.2548 | 1409.1071 | 1439.6577 | 2.3956 | 1370.1228 | 180.8514 | 0.39932 |  |  |  | 1281.5765 | 827.9958 | 18.5273 | 1.0365 | 1.0108 | 0.071798 | 0.0008428 | 1.0573 | 1.049 | 0.091703 | 0.00033547 | PseudoVoigtModel | PseudoVoigtModel | No | June 23, 2025 | June | 23 | 45 | 5 | 50 | ['0h', '3m', '47s'] | 1:27:59 PM | 48479 | 48479 | 0.99787 | 0.99786 | 0.99787 | 24.888
19 | FG04-A12_6mw_14.64um_z+2.5 | manual_z_run | 2.5 | 0.66336 | 0.0031336 | 0.0020335 | 0.0023841 | 104.2737 | 0.0040463 | 0.00050213 | 0.0040236 | 5.976 | 1324.964 | 0 | 0 | Y | SupCrit, Med density |  |  | 0.60364 | 0.0083154 | 0.66336 | 0.0031336 | 0.66524 | 0.0024904 | SupCrit | 104.4966 | 0.0040236 | 1283.2598 | 0.0037048 | 1263.2909 | 1283.2599 | 3397.6871 | 1.0026 | 4.9854 | 0.67087 | 2.0052 | Flagged Warnings: | 1387.7566 | 0.0015695 | 2611.9957 | 1387.7566 | 6070.4916 | 0.79608 | 0 | 5.5515 | 0.84114 | 1.5922 | Flagged Warnings: | 1261.7907 | 211.6066 | 0.30234 | 1409.0608 | 786.8643 | 2.3229 | 1370.1346 | 97.0446 | 0.39743 |  |  |  | 1276.2621 | 743.1134 | 17.5023 | 1 | 1.019 | 4.5102e-13 | 0.0015873 | 1.1094 | 1.0986 | 0.1742 | 0.00060955 | PseudoVoigtModel | PseudoVoigtModel | No | June 23, 2025 | June | 23 | 45 | 5 | 50 | ['0h', '3m', '46s'] | 1:32:45 PM | 48765 | 48765 | 0.99787 | 0.99786 | 0.99787 | 24.888
20 | FG04-A12_6mw_14.64um_z+5 | manual_z_run | 5 | 0.6596 | 0.0039518 | 0.0031522 | 0.0023833 | 104.2662 | 0.0062841 | 0.00050275 | 0.0062774 | 5.978 | 1324.964 | 0 | 0 | Y | SupCrit, Med density |  |  | 0.60067 | 0.0084957 | 0.6596 | 0.0039518 | 0.66173 | 0.0033638 | SupCrit | 104.4891 | 0.0062774 | 1283.2586 | 0.0056531 | 319.4663 | 1283.2587 | 874.3963 | 1.0076 | 1.9556 | 0.67174 | 2.0152 | Flagged Warnings: | 1387.7479 | 0.0027291 | 680.5813 | 1387.7478 | 1553.9544 | 0.78827 | 0 | 2.3819 | 0.82309 | 1.5765 | Flagged Warnings: | 1263.1091 | 77.5783 | 1.7125 | 1408.9815 | 190.8398 | 2.0665 | [6 empty] | 1276.2951 | 0.30412 | 10.058 | 1.0927 | 1.0215 | 0.18673 | 0.0063082 | 1.1314 | 1.1077 | 0.20716 | 0.0023165 | PseudoVoigtModel | PseudoVoigtModel | No | June 23, 2025 | June | 23 | 45 | 5 | 50 | ['0h', '3m', '46s'] | 1:36:43 PM | 49003 | 49003 | 0.99787 | 0.99786 | 0.99787 | 24.888
21 | FG04-A12_6mw_14.64um_z+7.5 | manual_z_run | 7.5 | 0.66111 | 0.010445 | 0.010169 | 0.0023836 | 104.2692 | 0.020257 | 0.00050348 | 0.020294 | 5.97 | 1324.964 | 0 | 0 | Y | SupCrit, Med density |  |  | 0.60186 | 0.01143 | 0.66111 | 0.010445 | 0.66314 | 0.0096258 | SupCrit | 104.4922 | 0.020294 | 1283.2416 | 0.019001 | 99.7034 | 1283.2417 | 249.1936 | 0.98699 | 2.1331 | 0.49423 | 1.974 | Flagged Warnings: | 1387.7339 | 0.0071276 | 214.4173 | 1387.7338 | 504.9335 | 0.80868 | 0 | 1.6803 | 0.83524 | 1.6174 | Flagged Warnings: | 1260.1528 | 3.9977 | 0.13764 | 1409.4398 | 63.1166 | 2.1394 | [6 empty] | 1276.2275 | 0.16004 | 24.6639 | 1.0194 | 1.0852 | 0.038296 | 0.019798 | 1.031 | 1.056 | 0.050125 | 0.007543 | PseudoVoigtModel | PseudoVoigtModel | No | June 23, 2025 | June | 23 | 45 | 5 | 50 | ['0h', '3m', '46s'] | 1:40:53 PM | 49253 | 49253 | 0.99787 | 0.99786 | 0.99787 | 24.888
22 | FG04-A12_6mw_14.64um_z+10 | manual_z_run | 10 | 0.65401 | 0.018535 | 0.018382 | 0.002382 | 104.255 | 0.036746 | 0.00050415 | 0.036822 | 5.964 | 1324.964 | 0 | 0 | Y | SupCrit, Med density |  |  | 0.59625 | 0.016646 | 0.65401 | 0.018535 | 0.65649 | 0.017399 | SupCrit | 104.478 | 0.036822 | 1283.2664 | 0.034791 | 49.2631 | 1283.2664 | 111.8919 | 1.0669 | 1.9157 | 2.0976e-08 | 2.1338 | Flagged Warnings: | 1387.7445 | 0.01206 | 115.3993 | 1387.7444 | 262.5609 | 0.80075 | 0 | 1.6482 | 0.77845 | 1.6015 | Flagged Warnings: | 1260.2084 | 5.2939 | 0.089642 | 1409.5867 | 25.6611 | 1.6496 | [6 empty] | 1276.2466 | 0.048289 | 26.6729 | 1.0861 | 1.0455 | 0.18375 | 0.043314 | 1.0021 | 1.0458 | 0.0032885 | 0.013878 | PseudoVoigtModel | PseudoVoigtModel | No | June 23, 2025 | June | 23 | 45 | 5 | 50 | ['0h', '3m', '46s'] | 1:44:58 PM | 49498 | 49498 | 0.99787 | 0.99786 | 0.99787 | 24.888
23 | FG04-A12_6mw_14.64um_z-2.5 | manual_z_run | -2.5 | 0.6601 | 0.002593 | 0.0010214 | 0.0023834 | 104.2672 | 0.0020358 | 0.00050559 | 0.0019762 | 5.988 | 1324.964 | 0 | 0 | Y | SupCrit, Med density |  |  | 0.60107 | 0.0081674 | 0.6601 | 0.002593 | 0.6622 | 0.001881 | SupCrit | 104.4902 | 0.0019762 | 1283.2736 | 0.0012225 | 1972.7825 | 1283.2737 | 5420.7689 | 1.0076 | 2.5183 | 0.70327 | 2.0151 | Flagged Warnings: | 1387.7639 | 0.0015527 | 4070.0729 | 1387.7639 | 9390.5772 | 0.79802 | 0 | 8.7807 | 0.81904 | 1.596 | Flagged Warnings: | 1263.1142 | 599.2709 | 2.1229 | 1409.1121 | 1187.1367 | 2.3332 | 1370.122 | 152.6134 | 0.39843 |  |  |  | 1280.2935 | 802.82 | 17.9905 | 1.0253 | 1.0129 | 0.051059 | 0.0010215 | 1.0996 | 1.0848 | 0.15891 | 0.00039214 | PseudoVoigtModel | PseudoVoigtModel | No | June 23, 2025 | June | 23 | 45 | 5 | 50 | ['0h', '3m', '47s'] | 1:52:05 PM | 49925 | 49925 | 0.99787 | 0.99786 | 0.99787 | 24.888
24 | FG04-A12_6mw_14.64um_z-5 | manual_z_run | -5 | 0.66435 | 0.0026752 | 0.0012129 | 0.0023844 | 104.2757 | 0.0024123 | 0.0005067 | 0.0023635 | 5.985 | 1324.964 | 0 | 0 | Y | SupCrit, Med density |  |  | 0.60442 | 0.0082247 | 0.66435 | 0.0026752 | 0.66616 | 0.0019731 | SupCrit | 104.4987 | 0.0023635 | 1283.2484 | 0.0018197 | 1142.8522 | 1283.2485 | 3126.8113 | 1.0002 | 2.2575 | 0.70833 | 2.0003 | Flagged Warnings: | 1387.7472 | 0.0015083 | 2340.1522 | 1387.7472 | 5404.1001 | 0.79943 | 0 | 4.9249 | 0.81712 | 1.5989 | Flagged Warnings: | 1263.1311 | 382.8832 | 2.3656 | 1409.1548 | 719.0695 | 2.3948 | 1370.1066 | 89.7227 | 0.39913 |  |  |  | 1282.4137 | 413.5532 | 18.4283 | 1.0017 | 1.0227 | 0.0033394 | 0.0017503 | 1.0681 | 1.0615 | 0.10886 | 0.00068323 | PseudoVoigtModel | PseudoVoigtModel | No | June 23, 2025 | June | 23 | 45 | 5 | 50 | ['0h', '3m', '46s'] | 1:57:16 PM | 50236 | 50236 | 0.99787 | 0.99786 | 0.99787 | 24.888
25 | FG04-A12_6mw_14.64um_z-7.5 | manual_z_run | -7.5 | 0.66264 | 0.0030838 | 0.0019561 | 0.002384 | 104.2722 | 0.0038937 | 0.00050792 | 0.0038687 | 5.989 | 1324.964 | 0 | 0 | Y | SupCrit, Med density |  |  | 0.60308 | 0.008297 | 0.66264 | 0.0030838 | 0.66457 | 0.0024376 | SupCrit | 104.4953 | 0.0038687 | 1283.2568 | 0.0032824 | 452.1945 | 1283.2568 | 1245.6088 | 0.98867 | 1.4504 | 0.74546 | 1.9773 | Flagged Warnings: | 1387.7521 | 0.0020474 | 930.512 | 1387.752 | 2147.1962 | 0.80316 | 0 | 2.5354 | 0.80474 | 1.6063 | Flagged Warnings: | 1262.947 | 160.9707 | 2.5646 | 1409.1216 | 288.1431 | 2.4053 | 1370.1321 | 37.8551 | 0.40088 |  |  |  | 1288.409 | 102.6409 | 17.0793 | 1.0348 | 1.0213 | 0.068897 | 0.0043728 | 1.1508 | 1.1064 | 0.24219 | 0.0017263 | PseudoVoigtModel | PseudoVoigtModel | No | June 23, 2025 | June | 23 | 45 | 5 | 50 | ['0h', '3m', '47s'] | 2:02:56 PM | 50576 | 50576 | 0.99787 | 0.99786 | 0.99787 | 24.888
26 | FG04-A12_6mw_14.64um_z-10 | manual_z_run | -10 | 0.65862 | 0.0041967 | 0.0034545 | 0.002383 | 104.2642 | 0.0068901 | 0.00050879 | 0.006886 | 5.996 | 1324.964 | 0 | 0 | Y | SupCrit, Med density |  |  | 0.5999 | 0.0085601 | 0.65862 | 0.0041967 | 0.66082 | 0.0036182 | SupCrit | 104.4872 | 0.006886 | 1283.2551 | 0.0062695 | 222.6199 | 1283.2552 | 597.5524 | 1.0162 | 1.2198 | 0.62888 | 2.0325 | Flagged Warnings: | 1387.7425 | 0.0028479 | 448.6859 | 1387.7424 | 1047.5751 | 0.79463 | 0 | 1.5276 | 0.85569 | 1.5893 | Flagged Warnings: | 1261.7181 | 49.4116 | 3.0385 | 1409.149 | 147.122 | 2.3798 | 1370.1475 | 19.5054 | 0.39664 |  |  |  | 1276.2236 | 118.2825 | 18.1598 | 1.07 | 1.0627 | 0.1422 | 0.0091297 | 1.1359 | 1.0604 | 0.21591 | 0.003542 | PseudoVoigtModel | PseudoVoigtModel | No | June 23, 2025 | June | 23 | 45 | 5 | 50 | ['0h', '3m', '46s'] | 2:06:55 PM | 50815 | 50815 | 0.99787 | 0.99786 | 0.99787 | 24.888
27 | FG04-A12_6mw_1.56um_oscfocus | osc |  | 0.65595 | 0.0026228 | 0.0010968 | 0.0023824 | 104.2589 | 0.0021906 | 0.00051827 | 0.0021329 | 5.982 | 1324.964 | 0 | 0 | Y | SupCrit, Med density |  |  | 0.59779 | 0.0081334 | 0.65595 | 0.0026228 | 0.65831 | 0.0019217 | SupCrit | 104.4819 | 0.0021329 | 1283.2827 | 0.0016943 | 1249.6862 | 1283.2828 | 3432.7563 | 0.99444 | 2.3691 | 0.7252 | 1.9889 | Flagged Warnings: | 1387.7647 | 0.0012956 | 2608.6972 | 1387.7647 | 5986.8604 | 0.7889 | 0 | 4.9417 | 0.83306 | 1.5778 | Flagged Warnings: | 1263.0344 | 436.6805 | 2.5915 | 1409.1152 | 758.8147 | 2.3077 | 1370.1537 | 96.8297 | 0.39385 |  |  |  | 1285.3152 | 259.6177 | 16.0457 | 1.0772 | 1.0314 | 0.15353 | 0.0015915 | 1.0671 | 1.0586 | 0.10587 | 0.00060482 | PseudoVoigtModel | PseudoVoigtModel | No | June 23, 2025 | June | 23 | 45 | 5 | 50 | ['0h', '3m', '47s'] | 2:42:11 PM | 52931 | 52931 | 0.99787 | 0.99786 | 0.99787 | 2.652
28 | FG04-A12_6mw_1.56um_oscfocus+xymax | osc+xymax |  | 0.65559 | 0.0025617 | 0.00094163 | 0.0023823 | 104.2582 | 0.001881 | 0.00052344 | 0.0018105 | 5.999 | 1324.964 | 0 | 0 | Y | SupCrit, Med density |  |  | 0.59751 | 0.0081177 | 0.65559 | 0.0025617 | 0.65798 | 0.0018479 | SupCrit | 104.4811 | 0.0018105 | 1283.2857 | 0.001245 | 2654.3804 | 1283.2857 | 7245.2663 | 0.9966 | 3.5984 | 0.71139 | 1.9932 | Flagged Warnings: | 1387.7669 | 0.0013145 | 5470.8079 | 1387.7669 | 12637.8034 | 0.79796 | 0 | 10.057 | 0.82202 | 1.5959 | Flagged Warnings: | 1263.1562 | 831.1311 | 2.2219 | 1409.0992 | 1647.0232 | 2.3488 | 1370.132 | 200.267 | 0.39837 |  |  |  | 1281.4001 | 957.4279 | 17.9605 | 1.0119 | 1.0059 | 0.023648 | 0.00075091 | 1.0976 | 1.0752 | 0.15578 | 0.00029172 | PseudoVoigtModel | PseudoVoigtModel | No | June 23, 2025 | June | 23 | 45 | 5 | 50 | ['0h', '3m', '47s'] | 2:58:17 PM | 53897 | 53897 | 0.99787 | 0.99786 | 0.99787 | 2.652
29 | FG04-A12_20mw_1.56um_oscfocus+xymax |  |  | 0.63985 | 0.0025331 | 0.00087048 | 0.0023788 | 104.2266 | 0.0017526 | 0.00052506 | 0.0016757 | 20.022 | 1324.964 | 0 | 0 | Y | SupCrit, Med density |  |  | 0.58499 | 0.0079597 | 0.63985 | 0.0025331 | 0.64301 | 0.0018286 | SupCrit | 104.4494 | 0.0016757 | 1283.3504 | 0.0010885 | 8953.4581 | 1283.3505 | 24582.4421 | 1.0054 | 10.0506 | 0.70243 | 2.0108 | Flagged Warnings: | 1387.8 | 0.0012741 | 18776.2341 | 1387.7999 | 43098.694 | 0.79148 | 0 | 34.0923 | 0.82605 | 1.583 | Flagged Warnings: | 1263.2129 | 2892.033 | 2.1562 | 1409.1659 | 5677.5407 | 2.2461 | 1370.1446 | 678.8846 | 0.39518 |  |  |  | 1281.6068 | 2945.4378 | 18.2652 | 1.0034 | 1.019 | 0.0067475 | 0.00022458 | 1.1126 | 1.087 | 0.17821 | 8.4307e-05 | PseudoVoigtModel | PseudoVoigtModel | No | June 23, 2025 | June | 23 | 45 | 5 | 50 | ['0h', '3m', '46s'] | 3:03:28 PM | 54208 | 54208 | 0.99787 | 0.99786 | 0.99787 | 2.652
30 | FG04-A12_49mw_1.56um_oscfocus+xymax |  |  | 0.61341 | 0.0025284 | 0.000872 | 0.0023732 | 104.173 | 0.001779 | 0.00052632 | 0.001703 | 49.216 | 1324.964 | 0 | 0 | Y | SupCrit, Med density |  |  | 0.56377 | 0.0077023 | 0.61341 | 0.0025284 | 0.61712 | 0.0018503 | SupCrit | 104.3957 | 0.001703 | 1283.4456 | 0.0011185 | 20742.2618 | 1283.4456 | 57357.6509 | 1.0143 | 22.1691 | 0.69714 | 2.0285 | Flagged Warnings: | 1387.8414 | 0.0012842 | 43013.631 | 1387.8414 | 99416.4745 | 0.80218 | 0 | 78.0541 | 0.81118 | 1.6044 | Flagged Warnings: | 1263.3387 | 7034.9295 | 2.1084 | 1409.2053 | 13828.4317 | 2.1617 | 1370.1616 | 1594.3666 | 0.40057 |  |  |  | 1280.8148 | 6546.9287 | 18.9349 | 1.0512 | 1.0517 | 0.10385 | 9.7796e-05 | 1.1046 | 1.0848 | 0.16778 | 3.7299e-05 | PseudoVoigtModel | PseudoVoigtModel | No | June 23, 2025 | June | 23 | 45 | 5 | 50 | ['0h', '3m', '46s'] | 3:07:50 PM | 54470 | 54470 | 0.99787 | 0.99786 | 0.99787 | 2.652
31 | B23_FI5_1_6mw_60.74um |  |  | 0.68403 | 0.0081888 | 0.0078325 | 0.0023891 | 104.3146 | 0.015424 | 0.00053148 | 0.015448 | 5.997 | 1324.964 | 0 | 0 | Y | SupCrit, Med density |  |  | 0.61985 | 0.010356 | 0.68403 | 0.0081888 | 0.68419 | 0.007257 | SupCrit | 104.5375 | 0.015448 | 1283.1699 | 0.014469 | 136.0251 | 1283.1699 | 406.0659 | 0.95668 | 2.2501 | 0.98573 | 1.9134 | Flagged Warnings: | 1387.7075 | 0.0054123 | 268.5295 | 1387.7074 | 618.0409 | 0.78188 | 0 | 1.6989 | 0.85975 | 1.5638 | Flagged Warnings: |  |  |  | 1409.0273 | 83.6853 | 2.3433 | [9 empty] | 1.1121 | 1.0299 | 0.21458 | 0.014066 | 1.1429 | 1.1442 | 0.2234 | 0.0058235 | PseudoVoigtModel | PseudoVoigtModel | No | June 23, 2025 | June | 23 | 45 | 5 | 50 | ['0h', '3m', '47s'] | 3:19:56 PM | 55196 | 55196 | 0.99787 | 0.99786 | 0.99787 | 103.258
32 | B23_FI5_2_6mw_60.74um |  |  | 0.71273 | 0.021144 | 0.021008 | 0.0023965 | 104.3707 | 0.040775 | 0.00053357 | 0.040858 | 5.998 | 1324.964 | 0 | 0 | Y | SupCrit, Med density |  |  | 0.64209 | 0.018321 | 0.71273 | 0.021144 | 0.70959 | 0.018285 | SupCrit | 104.5938 | 0.040858 | 1283.0872 | 0.037631 | 40.0687 | 1283.0872 | 116.834 | 0.92816 | 1.4175 | 1 | 1.8563 | Flagged Warnings: | 1387.681 | 0.015914 | 76.0688 | 1387.681 | 169.5593 | 0.7437 | 0 | 1.4403 | 0.89873 | 1.4874 | Flagged Warnings: | 1260.0952 | 7.598 | 0.21191 | [12 empty] | 1.0758 | 1.0778 | 0.14069 | 0.046329 | 1.1324 | 1.0297 | 0.19691 | 0.019553 | PseudoVoigtModel | PseudoVoigtModel | No | June 23, 2025 | June | 23 | 45 | 5 | 50 | ['0h', '3m', '47s'] | 3:24:40 PM | 55480 | 55480 | 0.99787 | 0.99786 | 0.99787 | 103.258
33 | B23_FI5_1_6mw_32.78um |  |  | 0.68744 | 0.006931 | 0.0065059 | 0.00239 | 104.3213 | 0.01279 | 0.00053897 | 0.012806 | 5.985 | 1324.964 | 0 | 0 | Y | SupCrit, Med density |  |  | 0.62251 | 0.009805 | 0.68744 | 0.006931 | 0.68726 | 0.0060671 | SupCrit | 104.5442 | 0.012806 | 1283.1917 | 0.011819 | 165.6688 | 1283.1918 | 495.6932 | 1.0281 | 2.0382 | 0.83505 | 2.0563 | Flagged Warnings: | 1387.736 | 0.0049282 | 340.1087 | 1387.7359 | 784.0043 | 0.7779 | 0 | 1.9495 | 0.87464 | 1.5558 | Flagged Warnings: | 1262.083 | 74.9512 | 3.08 | 1409.1103 | 107.8379 | 2.3305 | [9 empty] | 1.0432 | 1.0567 | 0.088809 | 0.012412 | 1.0368 | 1.0537 | 0.057248 | 0.0045744 | PseudoVoigtModel | PseudoVoigtModel | No | June 23, 2025 | June | 23 | 45 | 5 | 50 | ['0h', '3m', '47s'] | 3:38:47 PM | 56327 | 56327 | 0.99787 | 0.99786 | 0.99787 | 55.726
34 | B23_FI5_2_6mw_32.78um |  |  | 0.72683 | 0.015949 | 0.015868 | 0.0016059 | 104.4097 | 0.036195 | 0.0005412 | 0.036269 | 5.987 | 1324.964 | 0 | 0 | Y | SupCrit, high density |  |  | 0.65753 | 0.016844 | 0.7329 | 0.018991 | 0.72683 | 0.015949 | SupCrit | 104.6327 | 0.036269 | 1283.0676 | 0.033899 | 42.1277 | 1283.0676 | 120.4594 | 0.9102 | 1.1101 | 1 | 1.8204 | Flagged Warnings: | 1387.7003 | 0.012894 | 81.0895 | 1387.7003 | 182.7977 | 0.81296 | 0 | 1.0996 | 0.72048 | 1.6259 | Flagged Warnings: | 1260.0408 | 7.7473 | 0.26988 | [12 empty] | 1.0874 | 1.2109 | 0.1591 | 0.043211 | 1.1302 | 1.0571 | 0.21162 | 0.020051 | PseudoVoigtModel | PseudoVoigtModel | No | June 23, 2025 | June | 23 | 45 | 5 | 50 | ['0h', '3m', '46s'] | 3:43:03 PM | 56583 | 56583 | 0.99787 | 0.99786 | 0.99787 | 55.726
35 | B23_FI5_1_6mw_21.05um |  |  | 0.64757 | 0.0050597 | 0.0044647 | 0.0023805 | 104.2421 | 0.0089545 | 0.00054873 | 0.0089568 | 6.004 | 1324.964 | 0 | 0 | Y | SupCrit, Med density |  |  | 0.59115 | 0.0087561 | 0.64757 | 0.0050597 | 0.65039 | 0.004546 | SupCrit | 104.4647 | 0.0089568 | 1283.2876 | 0.0081744 | 244.4497 | 1283.2876 | 719.9203 | 1.0157 | 2.337 | 0.82725 | 2.0314 | Flagged Warnings: | 1387.7524 | 0.003661 | 496.3363 | 1387.7523 | 1187.149 | 0.8054 | 0 | 2.3501 | 0.87962 | 1.6108 | Flagged Warnings: | 1263.3009 | 125.9791 | 3.0443 | 1409.1542 | 171.0003 | 2.4134 | [9 empty] | 1.2947 | 1.1832 | 0.59862 | 0.0083102 | 1.0525 | 1.0377 | 0.0846 | 0.0032454 | PseudoVoigtModel | PseudoVoigtModel | No | June 23, 2025 | June | 23 | 45 | 5 | 50 | ['0h', '3m', '46s'] | 4:02:17 PM | 57737 | 57737 | 0.99787 | 0.99786 | 0.99788 | 35.785
36 | B23_FI5_2_6mw_21.05um |  |  | 0.67977 | 0.0089527 | 0.0086283 | 0.0023881 | 104.3062 | 0.017027 | 0.00055126 | 0.017055 | 6.001 | 1324.964 | 0 | 0 | Y | SupCrit, Med density |  |  | 0.61653 | 0.010711 | 0.67977 | 0.0089527 | 0.68033 | 0.0080059 | SupCrit | 104.5288 | 0.017055 | 1283.1586 | 0.016132 | 158.9548 | 1283.1586 | 489.2755 | 0.99497 | 3.0813 | 0.96742 | 1.9899 | Flagged Warnings: | 1387.6875 | 0.0055342 | 312.9889 | 1387.6874 | 738.6994 | 0.81451 | 0 | 1.9157 | 0.82418 | 1.629 | Flagged Warnings: |  |  |  | 1409.3204 | 98.4154 | 2.4406 | [9 empty] | 1.0941 | 1.0259 | 0.18721 | 0.012519 | 1.1323 | 1.1136 | 0.21555 | 0.0052047 | PseudoVoigtModel | PseudoVoigtModel | No | June 23, 2025 | June | 23 | 45 | 5 | 50 | ['0h', '3m', '46s'] | 4:07:04 PM | 58024 | 58024 | 0.99787 | 0.99786 | 0.99788 | 35.785
37 | B23_FI5_1_6mw_manfocus_16.67um | man |  | 0.68044 | 0.008063 | 0.0077012 | 0.0023882 | 104.3075 | 0.015193 | 0.00055458 | 0.015215 | 6.001 | 1324.964 | 0 | 0 | Y | SupCrit, Med density |  |  | 0.61705 | 0.010274 | 0.68044 | 0.008063 | 0.68094 | 0.0071762 | SupCrit | 104.5301 | 0.015215 | 1283.1884 | 0.014392 | 161.9301 | 1283.1885 | 510.8915 | 1.0061 | 2.7279 | 0.99945 | 2.0123 | Flagged Warnings: | 1387.7186 | 0.0049372 | 325.8084 | 1387.7186 | 754.7269 | 0.79183 | 0 | 1.9336 | 0.8458 | 1.5837 | Flagged Warnings: | 1264.1745 | 98.4324 | 3.0557 | 1409.1118 | 98.2543 | 2.3725 | [9 empty] | 1.0488 | 1.0245 | 0.098242 | 0.012427 | 1.2138 | 1.1571 | 0.33858 | 0.0048607 | PseudoVoigtModel | PseudoVoigtModel | No | June 23, 2025 | June | 23 | 45 | 5 | 50 | ['0h', '3m', '46s'] | 4:14:10 PM | 58450 | 58450 | 0.99787 | 0.99787 | 0.99788 | 28.339
38 | B23_FI5_1_6mw_oscfocus_16.67um | osc |  | 0.66758 | 0.0039546 | 0.0031543 | 0.0023851 | 104.2821 | 0.0062631 | 0.00055704 | 0.0062516 | 5.974 | 1324.964 | 0 | 0 | Y | SupCrit, Med density |  |  | 0.60697 | 0.0085678 | 0.66758 | 0.0039546 | 0.66916 | 0.0033357 | SupCrit | 104.5045 | 0.0062516 | 1283.2331 | 0.0057539 | 443.4625 | 1283.2331 | 1284.0841 | 0.96749 | 3.1332 | 0.89781 | 1.935 | Flagged Warnings: | 1387.7377 | 0.0024444 | 869.1057 | 1387.7377 | 2040.8041 | 0.81763 | 0 | 2.6068 | 0.80393 | 1.6353 | Flagged Warnings: | 1263.2172 | 202.3978 | 2.9004 | 1408.9953 | 284.8114 | 2.4488 | 1370.1409 | 40.7489 | 0.40814 | [6 empty] | 1.1805 | 1.1032 | 0.34917 | 0.0043634 | 1.1263 | 1.0832 | 0.20659 | 0.0018815 | PseudoVoigtModel | PseudoVoigtModel | No | June 23, 2025 | June | 23 | 45 | 5 | 50 | ['0h', '3m', '47s'] | 4:19:36 PM | 58776 | 58776 | 0.99787 | 0.99787 | 0.99788 | 28.339
39 | FG04-A1-4-evening_1 |  |  | 0.68987 | 0.002989 | 0.0017941 | 0.0023906 | 104.3261 | 0.0035227 | 0.00056298 | 0.0034848 | 5.972 | 1324.964 | 0 | 0 | Y | SupCrit, Med density |  |  | 0.6244 | 0.0085324 | 0.68987 | 0.002989 | 0.68944 | 0.0022778 | SupCrit | 104.5485 | 0.0034848 | 1283.1292 | 0.0030363 | 616.1678 | 1283.1293 | 1700.3795 | 0.94964 | 2.2884 | 0.83157 | 1.8993 | Flagged Warnings: | 1387.6778 | 0.0017103 | 1201.1288 | 1387.6778 | 2796.8076 | 0.80629 | 0 | 2.7636 | 0.8164 | 1.6126 | Flagged Warnings: | 1263.0269 | 252.3892 | 2.8442 | 1408.9656 | 344.4859 | 2.2772 | 1370.1004 | 44.5049 | 0.40255 | [6 empty] | 1.0339 | 1.0209 | 0.06444 | 0.0030824 | 1.0041 | 1.0058 | 0.0066225 | 0.0013425 | PseudoVoigtModel | PseudoVoigtModel | No | June 23, 2025 | June | 23 | 45 | 5 | 50 | ['0h', '3m', '47s'] | 4:31:13 PM | 59473 | 59473 | 0.99787 | 0.99787 | 0.99788
0 | H3_c2_249um_neg14Z |  |  | 0.1217 | 0.0045992 | 0.0025451 | 0.0038307 | 103.0574 | 0.0064232 | 0.00041618 | 0.0064239 | 5.951 | 1324.964 | 0 | 0 | Y | SupCrit, low density |  |  | 0.1217 | 0.0045992 | 0.12479 | 0.0035082 | -0.061356 | 0.0050455 | SupCrit | 103.2856 | 0.0064239 | 1285.7005 | 0.005717 | 306.2968 | 1285.7006 | 478.5603 | 0.62655 | 1.8128 | 0.45406 | 1.2531 | Flagged Warnings: | 1388.9863 | 0.0029297 | 579.9367 | 1388.9862 | 733.4681 | 0.49637 | 0 | 2.2471 | 0.51035 | 0.99274 | Flagged Warnings: | 1265.3202 | 57.1591 | 0.84053 | 1410.3055 | 80.2612 | 0.66525 | [9 empty] | 1.0942 | 1.0138 | 0.11802 | 0.0040912 | 1.1095 | 1.1302 | 0.10875 | 0.0017118 | PseudoVoigtModel | PseudoVoigtModel | No | July 16, 2025 | July | 16 | 45 | 5 | 50 | ['0h', '3m', '46s'] | 12:28:06 PM | 44886 | 44886 | 0.99779 | 0.99779 | 0.99779 | 423.3
1 | G7_C3_154um_autofocus |  |  | 0.14866 | 0.0054753 | 0.0038475 | 0.0038957 | 103.1254 | 0.00971 | 0.00041131 | 0.0097227 | 6.012 | 1324.964 | 0 | 0 | Y | SupCrit, low density |  |  | 0.14866 | 0.0054753 | 0.15213 | 0.0045822 | -0.012369 | 0.0071729 | SupCrit | 103.3538 | 0.0097227 | 1285.5286 | 0.0083003 | 148.7817 | 1285.5287 | 246.7052 | 0.63736 | 1.3467 | 0.56384 | 1.2747 | Flagged Warnings: | 1388.8825 | 0.0050632 | 289.6038 | 1388.8825 | 393.4683 | 0.50351 | 0 | 1.2543 | 0.6548 | 1.007 | Flagged Warnings: | 1265.137 | 19.7273 | 0.66529 | 1410.2719 | 42.8611 | 0.67493 | [9 empty] | 1.1152 | 1.1255 | 0.14681 | 0.0085677 | 1.229 | 1.2284 | 0.23056 | 0.0034772 | PseudoVoigtModel | PseudoVoigtModel | No | July 16, 2025 | July | 16 | 45 | 5 | 50 | ['0h', '3m', '48s'] | 12:36:38 PM | 45398 | 45398 | 0.99779 | 0.99779 | 0.99779 | 261.8
2 | H3_c2_231um_neg6Z |  |  | 0.12613 | 0.005149 | 0.0034314 | 0.0038389 | 103.0686 | 0.00866 | 0.00040074 | 0.0086699 | 5.987 | 1324.964 | 0 | 0 | Y | SupCrit, low density |  |  | 0.12613 | 0.005149 | 0.12926 | 0.0042117 | -0.053245 | 0.0065598 | SupCrit | 103.2968 | 0.0086699 | 1285.6195 | 0.0078469 | 279.0646 | 1285.6195 | 433.0157 | 0.59156 | 2.7418 | 0.5845 | 1.1831 | Flagged Warnings: | 1388.9164 | 0.003687 | 534.3619 | 1388.9163 | 659.0673 | 0.4796 | 0 | 2.6475 | 0.53421 | 0.9592 | Flagged Warnings: | 1265.2657 | 37.7765 | 0.55679 | 1410.2331 | 65.6798 | 0.54528 | [9 empty] | 1.0437 | 1.0041 | 0.05174 | 0.0042396 | 1.2174 | 1.2411 | 0.20852 | 0.001795 | PseudoVoigtModel | PseudoVoigtModel | No | July 16, 2025 | July | 16 | 45 | 5 | 50 | ['0h', '3m', '46s'] | 12:56:31 PM | 46591 | 46591 | 0.99779 | 0.99779 | 0.99779 | 392.7
3 | G7_C3_141um_autofocus |  |  | 0.13737 | 0.00477 | 0.0027966 | 0.0038641 | 103.0969 | 0.0070579 | 0.00039685 | 0.0070623 | 5.951 | 1324.964 | 0 | 0 | Y | SupCrit, low density |  |  | 0.13737 | 0.00477 | 0.14066 | 0.0037047 | -0.032757 | 0.0054153 | SupCrit | 103.3253 | 0.0070623 | 1285.5423 | 0.0062331 | 189.6102 | 1285.5424 | 305.7803 | 0.61121 | 1.3995 | 0.59938 | 1.2224 | Flagged Warnings: | 1388.8677 | 0.0033203 | 365.7505 | 1388.8676 | 485.1399 | 0.50875 | 0 | 1.3234 | 0.56926 | 1.0175 | Flagged Warnings: | 1265.3208 | 30.6145 | 1.0921 | 1410.2452 | 49.8041 | 0.73186 | [9 empty] | 1.0925 | 1.1292 | 0.11306 | 0.006447 | 1.2039 | 1.198 | 0.20752 | 0.002782 | PseudoVoigtModel | PseudoVoigtModel | No | July 16, 2025 | July | 16 | 45 | 5 | 50 | ['0h', '3m', '47s'] | 1:05:46 PM | 47146 | 47146 | 0.99779 | 0.99779 | 0.99779 | 239.7
4 | H3_c2_215um_0Z |  |  | 0.12336 | 0.0047816 | 0.0028578 | 0.0038337 | 103.0616 | 0.0072122 | 0.00039331 | 0.0072174 | 5.988 | 1324.964 | 0 | 0 | Y | SupCrit, low density |  |  | 0.12336 | 0.0047816 | 0.12646 | 0.0037466 | -0.058316 | 0.0055746 | SupCrit | 103.2898 | 0.0072174 | 1285.6529 | 0.0063466 | 333.9229 | 1285.6529 | 522.3535 | 0.5926 | 2.6838 | 0.60043 | 1.1852 | Flagged Warnings: | 1388.9428 | 0.0034369 | 613.6459 | 1388.9428 | 794.6508 | 0.49343 | 0 | 3.0484 | 0.58595 | 0.98686 | Flagged Warnings: | 1265.2966 | 57.1481 | 0.72175 | 1410.3432 | 109.8516 | 0.76642 | [9 empty] | 1.1208 | 1.0798 | 0.14323 | 0.0035493 | 1.1893 | 1.232 | 0.1868 | 0.0016082 | PseudoVoigtModel | PseudoVoigtModel | No | July 16, 2025 | July | 16 | 45 | 5 | 50 | ['0h', '3m', '47s'] | 1:14:53 PM | 47693 | 47693 | 0.99779 | 0.99779 | 0.99779 | 365.5
5 | G7_C3_102um_autofocus |  |  | 0.14849 | 0.0043834 | 0.0020105 | 0.0038951 | 103.125 | 0.0050739 | 0.00038794 | 0.0050703 | 6.008 | 1324.964 | 0 | 0 | Y | SupCrit, low density |  |  | 0.14849 | 0.0043834 | 0.15195 | 0.0031376 | -0.012678 | 0.0040781 | SupCrit | 103.3535 | 0.0050703 | 1285.4757 | 0.0045767 | 277.0071 | 1285.4757 | 461.9568 | 0.62793 | 1.3333 | 0.6157 | 1.2559 | Flagged Warnings: | 1388.8292 | 0.002182 | 523.1141 | 1388.8292 | 686.3962 | 0.48704 | 0 | 1.8808 | 0.65098 | 0.97407 | Flagged Warnings: | 1265.295 | 44.6849 | 0.71644 | 1410.1947 | 72.208 | 0.6316 | [9 empty] | 1.1748 | 1.1385 | 0.2195 | 0.0045337 | 1.1987 | 1.1985 | 0.19354 | 0.0018621 | PseudoVoigtModel | PseudoVoigtModel | No | July 16, 2025 | July | 16 | 45 | 5 | 50 | ['0h', '3m', '48s'] | 1:35:03 PM | 48903 | 48903 | 0.99779 | 0.99779 | 0.99779 | 173.4
6 | H3_c2_187um_0Z |  |  | 0.12636 | 0.0066598 | 0.0054417 | 0.0038394 | 103.0692 | 0.013733 | 0.00038522 | 0.013758 | 5.982 | 1324.964 | 0 | 0 | Y | SupCrit, low density |  |  | 0.12636 | 0.0066598 | 0.12951 | 0.0059999 | -0.052809 | 0.010134 | SupCrit | 103.2976 | 0.013758 | 1285.615 | 0.012611 | 299.9367 | 1285.6151 | 479.318 | 0.58942 | 4.5309 | 0.66644 | 1.1788 | Flagged Warnings: | 1388.9126 | 0.0055013 | 547.8702 | 1388.9126 | 677.8658 | 0.51087 | 0 | 4.4855 | 0.37527 | 1.0217 | Flagged Warnings: | 1265.517 | 52.9722 | 0.80375 | 1410.3055 | 44.6544 | 0.53646 | [9 empty] | 1.0345 | 1.0041 | 0.040649 | 0.0039303 | 1.2103 | 1.2245 | 0.21492 | 0.0018649 | PseudoVoigtModel | PseudoVoigtModel | No | July 16, 2025 | July | 16 | 45 | 5 | 50 | ['0h', '3m', '47s'] | 1:51:14 PM | 49874 | 49874 | 0.99779 | 0.99779 | 0.99779 | 317.9
7 | G7_C3_68um_autofocus |  |  | 0.1506 | 0.0054711 | 0.0038354 | 0.0039017 | 103.1303 | 0.0096794 | 0.00038488 | 0.0096931 | 5.999 | 1324.964 | 0 | 0 | Y | SupCrit, low density |  |  | 0.1506 | 0.0054711 | 0.1541 | 0.0045732 | -0.0088811 | 0.0071417 | SupCrit | 103.3589 | 0.0096931 | 1285.4758 | 0.0082591 | 127.5458 | 1285.4758 | 208.3828 | 0.60868 | 1.2491 | 0.64207 | 1.2174 | Flagged Warnings: | 1388.8348 | 0.0050739 | 246.8055 | 1388.8347 | 328.4957 | 0.49257 | 0 | 1.3394 | 0.6582 | 0.98514 | Flagged Warnings: | 1265.0385 | 24.5908 | 1.0257 | 1410.2631 | 33.9773 | 0.69122 | [9 empty] | 1.203 | 1.2177 | 0.24711 | 0.0095446 | 1.2059 | 1.2085 | 0.20282 | 0.0039916 | PseudoVoigtModel | PseudoVoigtModel | No | July 16, 2025 | July | 16 | 45 | 5 | 50 | ['0h', '3m', '47s'] | 1:58:57 PM | 50337 | 50337 | 0.99779 | 0.99778 | 0.99779 | 115.6
8 | H3_c2_153um_0Z |  |  | 0.1261 | 0.0057165 | 0.0042357 | 0.0038389 | 103.0685 | 0.01069 | 0.0003845 | 0.010706 | 6.012 | 1324.964 | 0 | 0 | Y | SupCrit, low density |  |  | 0.1261 | 0.0057165 | 0.12924 | 0.004904 | -0.053288 | 0.0079796 | SupCrit | 103.297 | 0.010706 | 1285.596 | 0.0096773 | 300.1498 | 1285.596 | 476.8922 | 0.61156 | 3.5686 | 0.56023 | 1.2231 | Flagged Warnings: | 1388.893 | 0.0045802 | 570.8461 | 1388.893 | 707.0178 | 0.48285 | 0 | 3.6099 | 0.5275 | 0.96571 | Flagged Warnings: | 1265.2878 | 38.3732 | 0.33104 | 1410.2176 | 59.9301 | 0.5148 | [9 empty] | 1.0055 | 1.0507 | 0.0067763 | 0.004075 | 1.242 | 1.2717 | 0.23369 | 0.0016917 | PseudoVoigtModel | PseudoVoigtModel | No | July 16, 2025 | July | 16 | 45 | 5 | 50 | ['0h', '3m', '47s'] | 2:06:30 PM | 50790 | 50790 | 0.99779 | 0.99778 | 0.99779 | 260.1
9 | G7_C3_54um_0Z |  |  | 0.16232 | 0.0055343 | 0.0038845 | 0.003942 | 103.1599 | 0.0098033 | 0.00038549 | 0.0098174 | 5.994 | 1324.964 | 0 | 0 | Y | SupCrit, low density |  |  | 0.16232 | 0.0055343 | 0.16607 | 0.0046262 | 0.012085 | 0.0071645 | SupCrit | 103.3886 | 0.0098174 | 1285.4508 | 0.0088575 | 127.1329 | 1285.4508 | 210.7432 | 0.61882 | 1.4249 | 0.63676 | 1.2376 | Flagged Warnings: | 1388.8395 | 0.004234 | 242.8679 | 1388.8395 | 329.1344 | 0.49793 | 0 | 1.2307 | 0.67582 | 0.99586 | Flagged Warnings: |  |  |  | 1410.1443 | 39.5526 | 0.70098 | [9 empty] | 1.1862 | 1.1691 | 0.2305 | 0.009735 | 1.2368 | 1.2418 | 0.23586 | 0.0041004 | PseudoVoigtModel | PseudoVoigtModel | No | July 16, 2025 | July | 16 | 45 | 5 | 50 | ['0h', '3m', '48s'] | 2:19:12 PM | 51552 | 51552 | 0.99779 | 0.99778 | 0.99779 | 91.8 |  |  | 0
9 | G7_C3_54um_0Z |  |  | 0.16232 | 0.0055343 | 0.0038845 | 0.003942 | 103.1599 | 0.0098033 | 0.00038549 | 0.0098174 | 5.994 | 1324.964 | 0 | 0 | Y | SupCrit, low density |  |  | 0.16232 | 0.0055343 | 0.16607 | 0.0046262 | 0.012085 | 0.0071645 | SupCrit | 103.3886 | 0.0098174 | 1285.4508 | 0.0088575 | 127.1329 | 1285.4508 | 210.7432 | 0.61882 | 1.4249 | 0.63676 | 1.2376 | Flagged Warnings: | 1388.8395 | 0.004234 | 242.8679 | 1388.8395 | 329.1344 | 0.49793 | 0 | 1.2307 | 0.67582 | 0.99586 | Flagged Warnings: |  |  |  | 1410.1443 | 39.5526 | 0.70098 | [9 empty] | 1.1862 | 1.1691 | 0.2305 | 0.009735 | 1.2368 | 1.2418 | 0.23586 | 0.0041004 | PseudoVoigtModel | PseudoVoigtModel | No | July 16, 2025 | July | 16 | 45 | 5 | 50 | ['0h', '3m', '48s'] | 2:19:12 PM | 51552 | 51552 | 0.99779 | 0.99778 | 0.99779 | 91.8 | focus | -8.93 | 0
10 | G7_C3_54um_23Z |  |  | 0.14963 | 0.0053087 | 0.0036032 | 0.0038987 | 103.1279 | 0.0090934 | 0.0003859 | 0.0091053 | 6.011 | 1324.964 | 0 | 0 | Y | SupCrit, low density |  |  | 0.14963 | 0.0053087 | 0.15312 | 0.0043722 | -0.010613 | 0.006745 | SupCrit | 103.3566 | 0.0091053 | 1285.4723 | 0.0080203 | 139.9425 | 1285.4724 | 234.7649 | 0.6412 | 1.2503 | 0.57817 | 1.2824 | Flagged Warnings: | 1388.829 | 0.0043107 | 256.3006 | 1388.8289 | 351.5926 | 0.51686 | 0 | 1.2975 | 0.61393 | 1.0337 | Flagged Warnings: | 1265.1801 | 22.0544 | 0.79541 | 1410.2945 | 27.7313 | 0.73294 | [9 empty] | 1.1556 | 1.124 | 0.19948 | 0.0091637 | 1.2244 | 1.2315 | 0.23192 | 0.0040332 | PseudoVoigtModel | PseudoVoigtModel | No | July 16, 2025 | July | 16 | 45 | 5 | 50 | ['0h', '3m', '46s'] | 2:23:59 PM | 51839 | 51839 | 0.99779 | 0.99778 | 0.99779 | 91.8 | focus | -6.58 | 2.35
11 | G7_C3_54um_56Z |  |  | 0.15522 | 0.0054985 | 0.0038591 | 0.0039168 | 103.142 | 0.0097393 | 0.00038657 | 0.0097532 | 6.009 | 1324.964 | 0 | 0 | Y | SupCrit, low density |  |  | 0.15522 | 0.0054985 | 0.15881 | 0.0045978 | -0.00059898 | 0.0071584 | SupCrit | 103.3707 | 0.0097532 | 1285.5059 | 0.0086695 | 219.7446 | 1285.506 | 370.5592 | 0.63557 | 2.3048 | 0.61326 | 1.2711 | Flagged Warnings: | 1388.8767 | 0.0044681 | 430.4421 | 1388.8767 | 570.0677 | 0.48184 | 0 | 2.4409 | 0.69963 | 0.96367 | Flagged Warnings: | 1265.3321 | 36.8195 | 0.60317 | 1410.233 | 73.7332 | 0.73398 | [9 empty] | 1.1361 | 1.1545 | 0.17302 | 0.0057846 | 1.2526 | 1.277 | 0.24342 | 0.0022388 | PseudoVoigtModel | PseudoVoigtModel | No | July 16, 2025 | July | 16 | 45 | 3 | 50 | ['0h', '2m', '19s'] | 2:28:21 PM | 52101 | 52101 | 0.99779 | 0.99778 | 0.99779 | 91.8 | focus | -3.29 | 5.64
12 | G7_C3_54um_89Z |  |  | 0.15057 | 0.004327 | 0.001871 | 0.0039016 | 103.1303 | 0.0047218 | 0.00038702 | 0.0047164 | 6.009 | 1324.964 | 0 | 0 | Y | SupCrit, low density |  |  | 0.15057 | 0.004327 | 0.15408 | 0.0030472 | -0.00893 | 0.0038517 | SupCrit | 103.359 | 0.0047164 | 1285.5047 | 0.0041659 | 386.9372 | 1285.5048 | 625.3783 | 0.61442 | 1.9961 | 0.59171 | 1.2288 | Flagged Warnings: | 1388.8638 | 0.0022112 | 705.0414 | 1388.8637 | 952.5556 | 0.50986 | 0 | 2.4483 | 0.61006 | 1.0197 | Flagged Warnings: | 1265.3394 | 55.7809 | 0.73522 | 1410.1671 | 105.3408 | 0.74177 | [9 empty] | 1.1429 | 1.1333 | 0.17555 | 0.0031758 | 1.2277 | 1.2343 | 0.23221 | 0.0014463 | PseudoVoigtModel | PseudoVoigtModel | No | July 16, 2025 | July | 16 | 45 | 5 | 50 | ['0h', '3m', '46s'] | 2:31:16 PM | 52276 | 52276 | 0.99779 | 0.99778 | 0.99779 | 91.8 | focus | 0 | 8.93
13 | G7_C3_54um_112Z |  |  | 0.14511 | 0.0047582 | 0.0027472 | 0.0038851 | 103.1165 | 0.0069332 | 0.00038798 | 0.0069377 | 6.01 | 1324.964 | 0 | 0 | Y | SupCrit, low density |  |  | 0.14511 | 0.0047582 | 0.14852 | 0.0036696 | -0.018764 | 0.0053021 | SupCrit | 103.3452 | 0.0069377 | 1285.4917 | 0.0063271 | 261.2213 | 1285.4918 | 414.9871 | 0.61514 | 1.888 | 0.54511 | 1.2303 | Flagged Warnings: | 1388.837 | 0.0028458 | 489.619 | 1388.837 | 656.0608 | 0.50923 | 0 | 2.0039 | 0.59246 | 1.0185 | Flagged Warnings: | 1265.3388 | 41.5441 | 0.60786 | 1410.1926 | 72.191 | 0.60786 | [9 empty] | 1.1845 | 1.1737 | 0.22702 | 0.0047098 | 1.1789 | 1.174 | 0.18222 | 0.0020801 | PseudoVoigtModel | PseudoVoigtModel | No | July 16, 2025 | July | 16 | 45 | 5 | 50 | ['0h', '3m', '46s'] | 2:36:26 PM | 52586 | 52586 | 0.99779 | 0.99778 | 0.99779 | 91.8 | focus | 2.3 | 11.23
14 | G7_C3_54um_-28Z |  |  | 0.14797 | 0.0054158 | 0.0037644 | 0.0038936 | 103.1237 | 0.0095004 | 0.00038918 | 0.0095134 | 6.009 | 1324.964 | 0 | 0 | Y | SupCrit, low density |  |  | 0.14797 | 0.0054158 | 0.15143 | 0.0045096 | -0.013609 | 0.0070324 | SupCrit | 103.3525 | 0.0095134 | 1285.4725 | 0.0084326 | 124.1542 | 1285.4725 | 209.5095 | 0.64689 | 1.012 | 0.57077 | 1.2938 | Flagged Warnings: | 1388.825 | 0.0044041 | 243.2168 | 1388.825 | 312.1391 | 0.48275 | 0 | 1.2637 | 0.61807 | 0.96551 | Flagged Warnings: | 1265.0283 | 24.4929 | 1.1041 | 1410.1645 | 35.2617 | 0.76012 | [9 empty] | 1.1102 | 1.0641 | 0.14259 | 0.010421 | 1.2 | 1.2087 | 0.1931 | 0.0039697 | PseudoVoigtModel | PseudoVoigtModel | No | July 16, 2025 | July | 16 | 45 | 5 | 50 | ['0h', '3m', '46s'] | 2:41:32 PM | 52892 | 52892 | 0.99779 | 0.99778 | 0.99779 | 91.8 | focus | 11.75 | -2.82
15 | G7_C3_54um_-52Z |  |  | 0.16372 | 0.0065492 | 0.0052261 | 0.0039472 | 103.1634 | 0.013189 | 0.00039049 | 0.013213 | 6.007 | 1324.964 | 0 | 0 | Y | SupCrit, low density |  |  | 0.16372 | 0.0065492 | 0.16749 | 0.0058475 | 0.014568 | 0.0094807 | SupCrit | 103.3923 | 0.013213 | 1285.4018 | 0.011914 | 83.1835 | 1285.4018 | 139.0645 | 0.65893 | 1.1546 | 0.49961 | 1.3179 | Flagged Warnings: | 1388.7942 | 0.0057122 | 161.7263 | 1388.7942 | 217.4359 | 0.49772 | 0 | 1.0924 | 0.65732 | 0.99543 | Flagged Warnings: | 1265.2014 | 22.0484 | 0.91182 | 1410.1557 | 16.7783 | 0.74144 | [9 empty] | 1.2423 | 1.2346 | 0.31937 | 0.015843 | 1.0234 | 1.0181 | 0.023285 | 0.0061551 | PseudoVoigtModel | PseudoVoigtModel | No | July 16, 2025 | July | 16 | 45 | 5 | 50 | ['0h', '3m', '46s'] | 2:45:58 PM | 53158 | 53158 | 0.99779 | 0.99778 | 0.99779 | 91.8 | focus | 14.1 | -5.17
16 | G7_C3_54um_-89Z |  |  | 0.15836 | 0.0090165 | 0.0081161 | 0.0039276 | 103.1499 | 0.020483 | 0.00039228 | 0.020524 | 6.011 | 1324.964 | 0 | 0 | Y | SupCrit, low density |  |  | 0.15836 | 0.0090165 | 0.16202 | 0.0086194 | 0.0050183 | 0.014614 | SupCrit | 103.3788 | 0.020524 | 1285.4325 | 0.018273 | 56.9154 | 1285.4325 | 88.1186 | 0.5722 | 1.2276 | 0.66138 | 1.1444 | Flagged Warnings: | 1388.8114 | 0.0093464 | 103.4072 | 1388.8113 | 136.2637 | 0.49163 | 0 | 1.1158 | 0.63837 | 0.98326 | Flagged Warnings: |  |  |  | 1410.0924 | 15.8928 | 0.55676 | [9 empty] | 1.1127 | 1.0708 | 0.12899 | 0.020107 | 1.1714 | 1.1886 | 0.16856 | 0.0095086 | PseudoVoigtModel | PseudoVoigtModel | No | July 16, 2025 | July | 16 | 45 | 5 | 50 | ['0h', '3m', '46s'] | 2:52:09 PM | 53529 | 53529 | 0.99779 | 0.99778 | 0.99779 | 91.8 | focus | 17.86 | -8.93
17 | G7_C3_54um_-36Z_Autofocus1 |  |  | 0.15685 | 0.0066963 | 0.0054273 | 0.0039224 | 103.1461 | 0.013697 | 0.00039483 | 0.013722 | 6.007 | 1324.964 | 0 | 0 | Y | SupCrit, low density |  |  | 0.15685 | 0.0066963 | 0.16048 | 0.0060263 | 0.0023173 | 0.0098826 | SupCrit | 103.3751 | 0.013722 | 1285.4563 | 0.012004 | 81.506 | 1285.4563 | 141.7933 | 0.63898 | 1.1517 | 0.67695 | 1.278 | Flagged Warnings: | 1388.8314 | 0.0066475 | 160.014 | 1388.8314 | 210.2881 | 0.47383 | 0 | 1.1268 | 0.72114 | 0.94767 | Flagged Warnings: | 1265.0822 | 22.5961 | 0.97334 | 1410.2789 | 20.2595 | 0.64447 | [9 empty] | 1.178 | 1.1262 | 0.22743 | 0.015679 | 1.2292 | 1.241 | 0.21724 | 0.0059224 | PseudoVoigtModel | PseudoVoigtModel | No | July 16, 2025 | July | 16 | 45 | 5 | 50 | ['0h', '3m', '46s'] | 2:59:39 PM | 53979 | 53979 | 0.99779 | 0.99778 | 0.99779 | 91.8 | focus
18 | G7_C3_54um_-36Z_Autofocus2_4min |  |  | 0.14959 | 0.011794 | 0.011131 | 0.0038985 | 103.1278 | 0.028091 | 0.0003998 | 0.028151 | 6.005 | 1324.964 | 0 | 0 | Y | SupCrit, low density |  |  | 0.14959 | 0.011794 | 0.15308 | 0.011581 | -0.010691 | 0.020098 | SupCrit | 103.3568 | 0.028151 | 1285.4396 | 0.025685 | 44.5919 | 1285.4396 | 75.7302 | 0.62309 | 1.3052 | 0.67915 | 1.2462 | Flagged Warnings: | 1388.7964 | 0.011522 | 83.303 | 1388.7964 | 111.1311 | 0.47619 | 0 | 1.283 | 0.74491 | 0.95237 | Flagged Warnings: |  |  |  | 1410.205 | 10.0625 | 0.41897 | [9 empty] | 1.2567 | 1.1975 | 0.31991 | 0.027946 | 1.0449 | 1.0418 | 0.042771 | 0.011433 | PseudoVoigtModel | PseudoVoigtModel | No | July 16, 2025 | July | 16 | 45 | 3 | 50 | ['0h', '2m', '22s'] | 3:12:03 PM | 54723 | 54723 | 0.99778 | 0.99778 | 0.99779 | 91.8 | focus
19 | G7_C3_54um_-36Z_Autofocus3_3min |  |  | 0.14054 | 0.0054938 | 0.003897 | 0.0038724 | 103.1049 | 0.0098348 | 0.00040199 | 0.0098484 | 6.001 | 1324.964 | 0 | 0 | Y | SupCrit, low density |  |  | 0.14054 | 0.0054938 | 0.14388 | 0.0046187 | -0.027009 | 0.0073021 | SupCrit | 103.334 | 0.0098484 | 1285.4583 | 0.0086305 | 122.2194 | 1285.4583 | 207.8722 | 0.63907 | 1.1063 | 0.6208 | 1.2781 | Flagged Warnings: | 1388.7923 | 0.0047442 | 224.0428 | 1388.7923 | 306.3395 | 0.52601 | 0 | 1.3305 | 0.5618 | 1.052 | Flagged Warnings: | 1265.006 | 18.6007 | 0.59467 | 1410.2053 | 41.5179 | 0.8141 | [9 empty] | 1.1281 | 1.1014 | 0.16369 | 0.010458 | 1.0086 | 1 | 0.0090431 | 0.0046956 | PseudoVoigtModel | PseudoVoigtModel | No | July 16, 2025 | July | 16 | 45 | 5 | 50 | ['0h', '3m', '48s'] | 3:17:00 PM | 55020 | 55020 | 0.99778 | 0.99778 | 0.99779 | 91.8 | focus
20 | G7_C3_37um_Autofocus |  |  | 0.15182 | 0.0056551 | 0.0040897 | 0.0039056 | 103.1334 | 0.010321 | 0.00041266 | 0.010336 | 6.002 | 1324.964 | 0 | 0 | Y | SupCrit, low density |  |  | 0.15182 | 0.0056551 | 0.15535 | 0.0047976 | -0.0066789 | 0.0075766 | SupCrit | 103.3627 | 0.010336 | 1285.4767 | 0.0094587 | 122.0894 | 1285.4767 | 207.3535 | 0.66349 | 1.4562 | 0.52214 | 1.327 | Flagged Warnings: | 1388.8394 | 0.0041673 | 248.5694 | 1388.8394 | 329.4993 | 0.51161 | 0 | 1.5055 | 0.55338 | 1.0232 | Flagged Warnings: |  |  |  | 1410.2849 | 34.204 | 0.64855 | [9 empty] | 1.211 | 1.2389 | 0.27994 | 0.010869 | 1.2255 | 1.2312 | 0.23072 | 0.0041164 | PseudoVoigtModel | PseudoVoigtModel | No | July 16, 2025 | July | 16 | 45 | 5 | 50 | ['0h', '3m', '48s'] | 3:36:46 PM | 56206 | 56206 | 0.99778 | 0.99778 | 0.99779 | 62.9
21 | G7_C3_37um_Osc |  |  | 0.14703 | 0.0084048 | 0.00745 | 0.0038907 | 103.1213 | 0.018802 | 0.00041751 | 0.018839 | 6.002 | 1324.964 | 0 | 0 | Y | SupCrit, low density |  |  | 0.14703 | 0.0084048 | 0.15047 | 0.0079449 | -0.015304 | 0.01355 | SupCrit | 103.3506 | 0.018839 | 1285.4802 | 0.016429 | 84.4086 | 1285.4802 | 140.9189 | 0.59461 | 1.6156 | 0.74998 | 1.1892 | Flagged Warnings: | 1388.8308 | 0.0092187 | 156.9946 | 1388.8308 | 217.0016 | 0.53082 | 0 | 1.7136 | 0.56596 | 1.0616 | Flagged Warnings: |  |  |  | 1410.3175 | 18.4132 | 0.57154 | [9 empty] | 1.1163 | 1.0472 | 0.13828 | 0.014089 | 1.2261 | 1.2293 | 0.24005 | 0.0067623 | PseudoVoigtModel | PseudoVoigtModel | No | July 16, 2025 | July | 16 | 45 | 5 | 50 | ['0h', '3m', '46s'] | 3:44:45 PM | 56685 | 56685 | 0.99778 | 0.99778 | 0.99779 | 62.9
22 | G7_C3_30um_autofocus |  |  | 0.14855 | 0.0063057 | 0.0049586 | 0.0038953 | 103.1252 | 0.012514 | 0.00043168 | 0.012535 | 6.01 | 1324.964 | 0 | 0 | Y | SupCrit, low density |  |  | 0.14855 | 0.0063057 | 0.15202 | 0.0055799 | -0.012558 | 0.0091175 | SupCrit | 103.3547 | 0.012535 | 1285.5091 | 0.011605 | 152.6735 | 1285.5091 | 241.3899 | 0.62354 | 2.0784 | 0.49776 | 1.2471 | Flagged Warnings: | 1388.8639 | 0.0047372 | 306.8525 | 1388.8638 | 412.6542 | 0.49569 | 0 | 1.9741 | 0.66801 | 0.99139 | Flagged Warnings: | 1265.4105 | 20.5912 | 0.4511 | 1410.3431 | 51.2225 | 0.79049 | [9 empty] | 1.1512 | 1.1814 | 0.18851 | 0.0081682 | 1.2458 | 1.2513 | 0.24367 | 0.0032308 | PseudoVoigtModel | PseudoVoigtModel | No | July 16, 2025 | July | 16 | 45 | 5 | 50 | ['0h', '3m', '48s'] | 4:05:16 PM | 57916 | 57916 | 0.99778 | 0.99778 | 0.99778 | 51
23 | G7_C3_15um_autofocus |  |  | 0.15023 | 0.0049254 | 0.0030076 | 0.0039005 | 103.1294 | 0.0075904 | 0.00044201 | 0.0075944 | 5.995 | 1324.964 | 0 | 0 | Y | SupCrit, low density |  |  | 0.15023 | 0.0049254 | 0.15373 | 0.0038777 | -0.0095413 | 0.0057223 | SupCrit | 103.3591 | 0.0075944 | 1285.4748 | 0.0069609 | 169.0384 | 1285.4749 | 277.6203 | 0.63656 | 1.3043 | 0.54278 | 1.2731 | Flagged Warnings: | 1388.834 | 0.0030366 | 334.3839 | 1388.8339 | 443.0984 | 0.49494 | 0 | 1.4332 | 0.63565 | 0.98987 | Flagged Warnings: | 1265.3207 | 34.9372 | 0.89514 | 1410.1506 | 48.6796 | 0.72812 | [9 empty] | 1.1875 | 1.1925 | 0.23871 | 0.0075316 | 1.2157 | 1.2191 | 0.2135 | 0.0029603 | PseudoVoigtModel | PseudoVoigtModel | No | July 16, 2025 | July | 16 | 45 | 5 | 50 | ['0h', '3m', '48s'] | 4:18:35 PM | 58715 | 58715 | 0.99778 | 0.99777 | 0.99778 | 25.5
24 | G7_C3_12um_autofocus |  |  | 0.14878 | 0.0063954 | 0.0050717 | 0.003896 | 103.1257 | 0.012799 | 0.00045032 | 0.01282 | 5.995 | 1324.964 | 0 | 0 | Y | SupCrit, low density |  |  | 0.14878 | 0.0063954 | 0.15225 | 0.0056845 | -0.012148 | 0.009315 | SupCrit | 103.3555 | 0.01282 | 1285.4653 | 0.011048 | 134.5331 | 1285.4654 | 230.8921 | 0.61292 | 1.823 | 0.7437 | 1.2258 | Flagged Warnings: | 1388.8209 | 0.0065042 | 258.3286 | 1388.8209 | 341.076 | 0.50463 | 0 | 2.0742 | 0.57802 | 1.0093 | Flagged Warnings: | 1265.134 | 17.172 | 0.37026 | 1410.0969 | 29.8523 | 0.75923 | [9 empty] | 1.2448 | 1.2687 | 0.30006 | 0.0091118 | 1.1572 | 1.1585 | 0.15869 | 0.0039069 | PseudoVoigtModel | PseudoVoigtModel | No | July 16, 2025 | July | 16 | 45 | 2 | 50 | ['0h', '1m', '41s'] | 4:28:38 PM | 59318 | 59318 | 0.99778 | 0.99777 | 0.99778 | 20.4
25 | G7_C3_12um_manfocus |  |  | 0.14944 | 0.0042683 | 0.0017387 | 0.0038981 | 103.1274 | 0.0043879 | 0.00045195 | 0.0043743 | 5.997 | 1324.964 | 0 | 0 | Y | SupCrit, low density |  |  | 0.14944 | 0.0042683 | 0.15293 | 0.0029647 | -0.010957 | 0.003649 | SupCrit | 103.3572 | 0.0043743 | 1285.4698 | 0.0036765 | 311.7685 | 1285.4699 | 526.5008 | 0.63392 | 1.4428 | 0.62339 | 1.2678 | Flagged Warnings: | 1388.8272 | 0.0023702 | 590.8164 | 1388.8271 | 793.5117 | 0.50818 | 0 | 1.623 | 0.60352 | 1.0164 | Flagged Warnings: | 1265.2027 | 58.6996 | 0.86232 | 1410.1946 | 88.6627 | 0.71541 | [9 empty] | 1.1723 | 1.1521 | 0.21847 | 0.0040666 | 1.1438 | 1.1346 | 0.1461 | 0.0017202 | PseudoVoigtModel | PseudoVoigtModel | No | July 16, 2025 | July | 16 | 45 | 5 | 50 | ['0h', '3m', '46s'] | 4:30:32 PM | 59432 | 59432 | 0.99778 | 0.99777 | 0.99778 | 20.4

## Polynomial_Neons
Unnamed: 0.1 | Unnamed: 0 | filename | Ne_Corr | 1σ_Ne_Corr | deltaNe | pk2_peak_cent | pk1_peak_cent | pk2_amplitude | pk1_amplitude | residual_pk2 | residual_pk1 | 1σ_Ne_Corr_test | pk2_sigma | pk2_gamma | error_pk2 | Peak2_Prop_Lor | pk1_sigma | pk1_gamma | error_pk1 | Peak1_Prop_Lor | Ne_Corr_min | Ne_Corr_max | residual_pk1+pk2 | error_pk1_amplitude | error_pk2_amplitude | Unnamed: 26 | Unnamed: 27 | line
0 | 0 |  | 0.99824 | 3.9842e-05 | 331.0587 | 1446.8273 | 1115.7686 | 36908.309 | 3072.3038 | 79.1068 | 25.6344 | 3.9842e-05 | 0.4 |  | 0.0018334 | 0.28446 | 0.48 |  | 0.013062 | 1.1785e-05 | 0.9982 | 0.99829 | 104.7412 | 157.7774 | 325.2069 | 0.99824 | 102.8192 | 1117_1447
1 | 1 |  | 0.99825 | 4.2044e-05 | 331.0579 | 1446.8573 | 1115.7994 | 36161.9814 | 2972.7917 | 89.8648 | 22.0309 | 4.2044e-05 | 0.4 |  | 0.0020768 | 0.2912 | 0.48 |  | 0.013763 | 2.89e-06 | 0.9982 | 0.99829 | 111.8956 | 162.434 | 310.9782 |  |  | 1117_1447
2 | 2 |  | 0.99823 | 4.1353e-05 | 331.064 | 1446.879 | 1115.815 | 35535.1525 | 3007.4349 | 87.5875 | 21.4962 | 4.1353e-05 | 0.4 |  | 0.0021507 | 0.30514 | 0.48 |  | 0.01352 | 1.7374e-06 | 0.99818 | 0.99828 | 109.0837 | 162.9584 | 294.89 |  |  | 1117_1447
3 | 3 |  | 0.99826 | 3.8379e-05 | 331.0537 | 1446.8903 | 1115.8367 | 35837.6657 | 2998.1334 | 92.4302 | 19.2313 | 3.8379e-05 | 0.4 |  | 0.0022002 | 0.30143 | 0.48 |  | 0.012514 | 7.8269e-07 | 0.99822 | 0.9983 | 111.6614 | 153.4522 | 298.5501 |  |  | 1117_1447
4 | 4 |  | 0.99825 | 3.8362e-05 | 331.0578 | 1446.8988 | 1115.841 | 36014.0344 | 2957.8969 | 97.2155 | 18.2554 | 3.8362e-05 | 0.4 |  | 0.0023021 | 0.30446 | 0.48 |  | 0.01249 | 3.0568e-06 | 0.9982 | 0.99829 | 115.4709 | 151.8923 | 309.4804 |  |  | 1117_1447
5 | 5 |  | 0.99824 | 3.9381e-05 | 331.0591 | 1446.903 | 1115.8439 | 36231.7938 | 2954.5221 | 99.2386 | 19.3714 | 3.9381e-05 | 0.4 |  | 0.0022596 | 0.30735 | 0.48 |  | 0.01284 | 2.5935e-06 | 0.9982 | 0.99829 | 118.61 | 156.5805 | 303.3986 |  |  | 1117_1447
6 | 6 |  | 0.99823 | 4.0059e-05 | 331.0633 | 1446.9023 | 1115.839 | 37999.4931 | 2940.5269 | 108.2655 | 18.4935 | 4.0059e-05 | 0.4 |  | 0.002237 | 0.30619 | 0.48 |  | 0.013072 | 7.423e-07 | 0.99818 | 0.99828 | 126.7589 | 157.6535 | 315.527 |  |  | 1117_1447
7 | 7 |  | 0.99824 | 3.9695e-05 | 331.0592 | 1446.9081 | 1115.8489 | 37405.4838 | 2931.4288 | 106.6334 | 15.2003 | 3.9695e-05 | 0.4 |  | 0.002249 | 0.30863 | 0.48 |  | 0.012948 | 1.4515e-06 | 0.9982 | 0.99829 | 121.8338 | 157.7313 | 309.6929 |  |  | 1117_1447
8 | 8 |  | 0.99826 | 3.9204e-05 | 331.0545 | 1446.9176 | 1115.8631 | 36474.7068 | 2988.7101 | 105.7425 | 16.8254 | 3.9204e-05 | 0.4 |  | 0.0022623 | 0.33015 | 0.48 |  | 0.01278 | 1.2239e-06 | 0.99821 | 0.9983 | 122.5679 | 162.3574 | 243.9279 |  |  | 1117_1447
9 | 9 |  | 0.99825 | 3.8587e-05 | 331.0562 | 1446.9269 | 1115.8707 | 37792.0623 | 2914.6588 | 113.3622 | 14.9545 | 3.8587e-05 | 0.4 |  | 0.0023035 | 0.35486 | 0.48 |  | 0.012565 | 1.6256e-06 | 0.99821 | 0.9983 | 128.3168 | 157.8232 | 92.4593 |  |  | 1117_1447
10 | 10 |  | 0.99825 | 3.7791e-05 | 331.0583 | 1446.9339 | 1115.8756 | 37467.9527 | 2967.4241 | 120.9433 | 15.3663 | 3.7791e-05 | 0.4 |  | 0.0024478 | 0.37204 | 0.48 |  | 0.012269 | 1.0757e-06 | 0.9982 | 0.99829 | 136.3096 | 158.4384 | 477.9297 |  |  | 1117_1447
11 | 11 |  | 0.99828 | 3.8474e-05 | 331.0482 | 1446.9331 | 1115.8849 | 36694.4569 | 2967.5565 | 112.6176 | 14.8726 | 3.8474e-05 | 0.4 |  | 0.0024286 | 0.37045 | 0.48 |  | 0.012503 | 1.0469e-06 | 0.99823 | 0.99832 | 127.4902 | 164.7164 | 81.8756 |  |  | 1117_1447
12 | 12 |  | 0.99827 | 3.8347e-05 | 331.0499 | 1446.9394 | 1115.8896 | 36960.9884 | 2953.569 | 117.2363 | 14.9142 | 3.8347e-05 | 0.4 |  | 0.002473 | 0.38554 | 0.48 |  | 0.012451 | 8.4131e-07 | 0.99823 | 0.99832 | 132.1505 | 165.0631 | 54.8197 |  |  | 1117_1447
13 | 13 |  | 0.99826 | 3.8364e-05 | 331.0542 | 1446.9367 | 1115.8825 | 36661.1156 | 2952.361 | 114.0001 | 15.1333 | 3.8364e-05 | 0.4 |  | 0.0024212 | 0.37751 | 0.48 |  | 0.012468 | 1.4137e-06 | 0.99821 | 0.9983 | 129.1334 | 162.6278 | 39.7301 |  |  | 1117_1447
14 | 14 |  | 0.99825 | 3.8677e-05 | 331.0571 | 1446.927 | 1115.8699 | 36978.6237 | 2983.1637 | 105.9502 | 16.9014 | 3.8677e-05 | 0.4 |  | 0.0023206 | 0.35431 | 0.48 |  | 0.012592 | 1.2693e-06 | 0.9982 | 0.99829 | 122.8516 | 161.661 | 164.9751 |  |  | 1117_1447
15 | 15 |  | 0.99825 | 3.8773e-05 | 331.0557 | 1446.9221 | 1115.8664 | 36542.7447 | 2950.5213 | 96.4676 | 16.2104 | 3.8773e-05 | 0.4 |  | 0.0022966 | 0.34141 | 0.48 |  | 0.012629 | 1.4004e-06 | 0.99821 | 0.9983 | 112.678 | 159.3529 | 246.0227 |  |  | 1117_1447
16 | 16 |  | 0.99825 | 3.9291e-05 | 331.0569 | 1446.9178 | 1115.8609 | 36405.4846 | 2964.3963 | 96.802 | 16.4251 | 3.9291e-05 | 0.4 |  | 0.0022667 | 0.33006 | 0.48 |  | 0.012808 | 2.9997e-06 | 0.9982 | 0.9983 | 113.2271 | 160.7575 | 252.0951 |  |  | 1117_1447
17 | 17 |  | 0.99825 | 3.9285e-05 | 331.0583 | 1446.9143 | 1115.8559 | 36367.2752 | 2990.2011 | 92.917 | 17.1865 | 3.9285e-05 | 0.4 |  | 0.002242 | 0.32386 | 0.48 |  | 0.012811 | 6.6072e-06 | 0.9982 | 0.99829 | 110.1036 | 160.8695 | 295.4274 |  |  | 1117_1447
18 | 18 |  | 0.99825 | 3.8637e-05 | 331.0577 | 1446.91 | 1115.8523 | 36336.8946 | 3022.4705 | 95.0104 | 16.8844 | 3.8637e-05 | 0.4 |  | 0.0023324 | 0.31998 | 0.48 |  | 0.012577 | 1.6955e-06 | 0.9982 | 0.99829 | 111.8947 | 158.7645 | 309.0532 |  |  | 1117_1447
19 | 19 |  | 0.99825 | 3.8688e-05 | 331.0575 | 1446.9093 | 1115.8518 | 34969.6052 | 3030.748 | 90.1649 | 16.8767 | 3.8688e-05 | 0.4 |  | 0.0023691 | 0.32744 | 0.48 |  | 0.012587 | 1.9135e-06 | 0.9982 | 0.99829 | 107.0417 | 159.1724 | 300.7892 |  |  | 1117_1447
20 | 20 |  | 0.99824 | 3.8291e-05 | 331.06 | 1446.9048 | 1115.8448 | 35191.073 | 3100.3564 | 91.5479 | 19.4083 | 3.8291e-05 | 0.4 |  | 0.0024064 | 0.3145 | 0.48 |  | 0.012446 | 3.2875e-06 | 0.9982 | 0.99829 | 110.9562 | 159.4509 | 311.6565 |  |  | 1117_1447
21 | 21 |  | 0.99825 | 3.6969e-05 | 331.0569 | 1446.9044 | 1115.8475 | 35588.7402 | 3182.2908 | 95.7107 | 19.0381 | 3.6969e-05 | 0.4 |  | 0.0024345 | 0.32007 | 0.48 |  | 0.011994 | 2.4651e-06 | 0.99821 | 0.99829 | 114.7487 | 158.2934 | 317.7683 |  |  | 1117_1447
22 | 22 |  | 0.99825 | 3.7592e-05 | 331.0573 | 1446.9007 | 1115.8434 | 34773.0324 | 3143.253 | 90.3801 | 19.27 | 3.7592e-05 | 0.4 |  | 0.0024085 | 0.32971 | 0.48 |  | 0.01221 | 4.1565e-06 | 0.9982 | 0.99829 | 109.6501 | 158.2742 | 306.4395 |  |  | 1117_1447
23 | 23 |  | 0.99825 | 3.7434e-05 | 331.0578 | 1446.8976 | 1115.8398 | 35135.8668 | 3178.99 | 90.6858 | 19.433 | 3.7434e-05 | 0.4 |  | 0.002393 | 0.32145 | 0.48 |  | 0.01216 | 2.2315e-06 | 0.9982 | 0.99829 | 110.1187 | 158.7094 | 310.6275 |  |  | 1117_1447
24 | 24 |  | 0.99824 | 3.72e-05 | 331.0613 | 1446.8946 | 1115.8333 | 34985.0991 | 3250.7687 | 89.4486 | 20.7458 | 3.72e-05 | 0.4 |  | 0.0023837 | 0.31465 | 0.48 |  | 0.012083 | 1.662e-06 | 0.99819 | 0.99828 | 110.1944 | 160.0688 | 310.8496 |  |  | 1117_1447
25 | 25 |  | 0.99825 | 3.6414e-05 | 331.0581 | 1446.8945 | 1115.8364 | 35501.4692 | 3289.2718 | 88.4644 | 20.4517 | 3.6414e-05 | 0.4 |  | 0.0022839 | 0.32082 | 0.48 |  | 0.011837 | 1.1659e-06 | 0.9982 | 0.99829 | 108.9161 | 159.2005 | 301.0023 |  |  | 1117_1447
26 | 26 |  | 0.99823 | 3.6373e-05 | 331.0624 | 1446.8851 | 1115.8226 | 35487.8028 | 3288.5085 | 88.0894 | 21.7477 | 3.6373e-05 | 0.4 |  | 0.0023126 | 0.31334 | 0.48 |  | 0.011818 | 2.886e-06 | 0.99819 | 0.99828 | 109.8371 | 156.723 | 311.0246 |  |  | 1117_1447
27 | 27 |  | 0.99823 | 3.6271e-05 | 331.0639 | 1446.8864 | 1115.8225 | 36942.3035 | 3381.3485 | 90.5006 | 23.0764 | 3.6271e-05 | 0.4 |  | 0.002225 | 0.30742 | 0.48 |  | 0.0118 | 1.058e-06 | 0.99819 | 0.99827 | 113.577 | 160.8792 | 312.0781 |  |  | 1117_1447
28 | 28 |  | 0.99824 | 3.8475e-05 | 331.0612 | 1446.8729 | 1115.8116 | 34828.7828 | 3183.7796 | 90.3453 | 21.949 | 3.8475e-05 | 0.4 |  | 0.0022336 | 0.31655 | 0.48 |  | 0.01254 | 1.4375e-06 | 0.99819 | 0.99828 | 112.2944 | 159.6364 | 302.1814 |  |  | 1117_1447
29 | 29 |  | 0.99823 | 3.9395e-05 | 331.0646 | 1446.8676 | 1115.803 | 34401.7557 | 3106.5542 | 85.0857 | 22.7229 | 3.9395e-05 | 0.4 |  | 0.0021939 | 0.31502 | 0.48 |  | 0.012857 | 1.1937e-07 | 0.99818 | 0.99827 | 107.8086 | 158.8246 | 297.6681 |  |  | 1117_1447
30 | 30 |  | 0.99823 | 3.7009e-05 | 331.0646 | 1446.8765 | 1115.812 | 33002.6137 | 3213.1039 | 79.0925 | 22.1348 | 3.7009e-05 | 0.4 |  | 0.0022812 | 0.31518 | 0.48 |  | 0.012038 | 2.2787e-05 | 0.99818 | 0.99827 | 101.2273 | 154.6931 | 290.1204 |  |  | 1117_1447
31 | 31 |  | 0.99823 | 3.5761e-05 | 331.0622 | 1446.8804 | 1115.8182 | 35966.6511 | 3323.0919 | 86.4332 | 23.314 | 3.5761e-05 | 0.4 |  | 0.0022336 | 0.3122 | 0.48 |  | 0.011627 | 2.0759e-06 | 0.99819 | 0.99828 | 109.7472 | 155.2101 | 307.5768 |  |  | 1117_1447
32 | 32 |  | 0.99824 | 3.7488e-05 | 331.0601 | 1446.8848 | 1115.8247 | 36886.7788 | 3353.7943 | 91.0336 | 22.5014 | 3.7488e-05 | 0.4 |  | 0.0022076 | 0.31271 | 0.48 |  | 0.012213 | 9.8269e-07 | 0.9982 | 0.99828 | 113.535 | 165.5159 | 308.9533 |  |  | 1117_1447
33 | 33 |  | 0.99823 | 4.1272e-05 | 331.0642 | 1446.8857 | 1115.8215 | 38033.1251 | 3095.7632 | 90.8332 | 20.9269 | 4.1272e-05 | 0.4 |  | 0.0020863 | 0.29783 | 0.48 |  | 0.013504 | 2.2926e-06 | 0.99818 | 0.99828 | 111.7601 | 168.4253 | 303.6185 |  |  | 1117_1447
34 | 34 |  | 0.99824 | 3.8706e-05 | 331.0593 | 1446.8796 | 1115.8203 | 37065.0176 | 3149.4077 | 98.0348 | 21.6273 | 3.8706e-05 | 0.4 |  | 0.002204 | 0.30825 | 0.48 |  | 0.012623 | 3.2292e-06 | 0.9982 | 0.99829 | 119.6621 | 160.0023 | 314.1489 |  |  | 1117_1447
35 | 35 |  | 0.99825 | 3.8107e-05 | 331.0572 | 1446.8762 | 1115.819 | 37666.7917 | 3371.607 | 93.9219 | 21.0979 | 3.8107e-05 | 0.4 |  | 0.0021004 | 0.30384 | 0.48 |  | 0.012439 | 1.2017e-06 | 0.99821 | 0.99829 | 115.0199 | 168.6124 | 307.4777 |  |  | 1117_1447
36 | 36 |  | 0.99826 | 3.8118e-05 | 331.0547 | 1446.87 | 1115.8153 | 37099.4947 | 3425.4843 | 92.8005 | 22.5824 | 3.8118e-05 | 0.4 |  | 0.0021176 | 0.30057 | 0.48 |  | 0.01244 | 1.9905e-06 | 0.99821 | 0.9983 | 115.3829 | 170.8619 | 310.8197 |  |  | 1117_1447
37 | 37 |  | 0.99825 | 3.9038e-05 | 331.0579 | 1446.8661 | 1115.8081 | 38996.592 | 3285.62 | 92.0727 | 24.1721 | 3.9038e-05 | 0.4 |  | 0.0020068 | 0.29111 | 0.48 |  | 0.012767 | 3.3162e-06 | 0.9982 | 0.99829 | 116.2448 | 167.3326 | 315.0291 |  |  | 1117_1447
38 | 38 |  | 0.99825 | 3.7809e-05 | 331.0556 | 1446.849 | 1115.7934 | 39772.1799 | 3384.2148 | 89.8843 | 23.6208 | 3.7809e-05 | 0.4 |  | 0.0018763 | 0.29132 | 0.48 |  | 0.012375 | 8.7464e-07 | 0.99821 | 0.9983 | 113.5051 | 165.8421 | 319.172 |  |  | 1117_1447
39 | 39 |  | 0.99825 | 3.6e-05 | 331.0558 | 1446.8358 | 1115.78 | 39185.9913 | 3529.3177 | 86.2648 | 25.7939 | 3.6e-05 | 0.4 |  | 0.0018487 | 0.29369 | 0.48 |  | 0.011774 | 3.3331e-07 | 0.99821 | 0.99829 | 112.0587 | 163.7958 | 329.7171 |  |  | 1117_1447
40 | 40 |  | 0.99824 | 3.5587e-05 | 331.0599 | 1446.8165 | 1115.7566 | 37891.6615 | 3573.1369 | 81.904 | 30.6841 | 3.5587e-05 | 0.4 |  | 0.0017268 | 0.29972 | 0.48 |  | 0.011654 | 4.6908e-06 | 0.9982 | 0.99828 | 112.5882 | 163.4963 | 335.1151 |  |  | 1117_1447
41 | 41 |  | 0.99824 | 3.49e-05 | 331.0589 | 1446.8033 | 1115.7444 | 38159.155 | 3597.3644 | 80.0917 | 28.7804 | 3.49e-05 | 0.4 |  | 0.0015655 | 0.29661 | 0.48 |  | 0.011447 | 1.0541e-05 | 0.99821 | 0.99828 | 108.8721 | 161.5954 | 337.2663 |  |  | 1117_1447
42 | 42 |  | 0.99825 | 3.5687e-05 | 331.0581 | 1446.7981 | 1115.74 | 39812.8582 | 3503 | 83.9935 | 29.8716 | 3.5687e-05 | 0.4 |  | 0.0015047 | 0.28688 | 0.48 |  | 0.011718 | 9.7687e-06 | 0.99821 | 0.99829 | 113.8651 | 161.0595 | 351.8596 |  |  | 1117_1447
43 | 43 |  | 0.99825 | 3.5192e-05 | 331.0585 | 1446.7886 | 1115.7301 | 39858.3508 | 3484.3463 | 77.1048 | 29.726 | 3.5192e-05 | 0.4 |  | 0.0014063 | 0.28302 | 0.48 |  | 0.011565 | 4.7089e-06 | 0.99821 | 0.99828 | 106.8307 | 158.0626 | 348.3964 |  |  | 1117_1447
44 | 44 |  | 0.99825 | 3.6748e-05 | 331.0571 | 1446.7826 | 1115.7255 | 39818.7804 | 3459.2914 | 76.2341 | 29.9185 | 3.6748e-05 | 0.4 |  | 0.0013994 | 0.28291 | 0.48 |  | 0.012085 | 4.6961e-05 | 0.99821 | 0.99829 | 106.1526 | 163.8698 | 354.4493 |  |  | 1117_1447
45 | 45 |  | 0.99826 | 3.6685e-05 | 331.0549 | 1446.779 | 1115.7241 | 38814.7037 | 3546.5966 | 66.9467 | 31.8903 | 3.6685e-05 | 0.4 |  | 0.0013702 | 0.27941 | 0.48 |  | 0.012067 | 0.0056672 | 0.99822 | 0.9983 | 98.8371 | 166.7953 | 341.346 |  |  | 1117_1447
46 | 46 |  | 0.99826 | 3.6933e-05 | 331.055 | 1446.7767 | 1115.7217 | 38796.2425 | 3554.5364 | 65.0388 | 31.085 | 3.6933e-05 | 0.4 |  | 0.0013699 | 0.27291 | 0.48 |  | 0.01215 | 0.0049067 | 0.99822 | 0.9983 | 96.1238 | 168.7004 | 342.6015 |  |  | 1117_1447
47 | 47 |  | 0.99827 | 3.6233e-05 | 331.0509 | 1446.776 | 1115.7251 | 38554.2638 | 3596.5113 | 67.9524 | 30.7905 | 3.6233e-05 | 0.4 |  | 0.0014077 | 0.27604 | 0.48 |  | 0.011912 | 0.00087239 | 0.99823 | 0.99831 | 98.7429 | 166.4092 | 349.6597 |  |  | 1117_1447
48 | 48 |  | 0.99827 | 3.6266e-05 | 331.0507 | 1446.7738 | 1115.7231 | 38515.836 | 3612.2396 | 70.5547 | 32.2336 | 3.6266e-05 | 0.4 |  | 0.0014266 | 0.28156 | 0.48 |  | 0.011921 | 0.011502 | 0.99823 | 0.99831 | 102.7883 | 167.4773 | 353.4375 |  |  | 1117_1447
49 | 49 |  | 0.99827 | 3.7704e-05 | 331.0499 | 1446.7757 | 1115.7258 | 39842.8228 | 3435.7556 | 73.9971 | 29.6699 | 3.7704e-05 | 0.4 |  | 0.0014192 | 0.28436 | 0.48 |  | 0.012401 | 0.0032626 | 0.99823 | 0.99831 | 103.6669 | 166.4074 | 363.4989 |  |  | 1117_1447
50 | 50 |  | 0.99827 | 3.6588e-05 | 331.0503 | 1446.7789 | 1115.7286 | 38748.9417 | 3474.1979 | 74.9996 | 30.0724 | 3.6588e-05 | 0.4 |  | 0.0014584 | 0.28536 | 0.48 |  | 0.012024 | 0.00016478 | 0.99823 | 0.99831 | 105.072 | 160.315 | 362.1439 |  |  | 1117_1447
51 | 51 |  | 0.99825 | 3.7417e-05 | 331.0555 | 1446.7841 | 1115.7287 | 39160.48 | 3453.9877 | 74.0137 | 30.6011 | 3.7417e-05 | 0.4 |  | 0.0014347 | 0.28002 | 0.48 |  | 0.012304 | 0.0014711 | 0.99821 | 0.9983 | 104.6149 | 166.0284 | 356.0043 |  |  | 1117_1447
52 | 52 |  | 0.99827 | 3.6945e-05 | 331.052 | 1446.7858 | 1115.7338 | 39869.1543 | 3464.4166 | 76.518 | 30.0796 | 3.6945e-05 | 0.4 |  | 0.0014461 | 0.2801 | 0.48 |  | 0.012145 | 1.3975e-05 | 0.99822 | 0.99831 | 106.5976 | 164.6268 | 363.0806 |  |  | 1117_1447
53 | 53 |  | 0.99826 | 3.7458e-05 | 331.0523 | 1446.7889 | 1115.7366 | 39229.4743 | 3393.8955 | 77.116 | 28.7576 | 3.7458e-05 | 0.4 |  | 0.0014863 | 0.27824 | 0.48 |  | 0.012311 | 1.192e-05 | 0.99822 | 0.99831 | 105.8736 | 163.9341 | 362.4312 |  |  | 1117_1447
54 | 54 |  | 0.99828 | 3.7794e-05 | 331.0484 | 1446.7863 | 1115.7379 | 39138.8597 | 3394.8461 | 74.8456 | 29.2932 | 3.7794e-05 | 0.4 |  | 0.0014559 | 0.28108 | 0.48 |  | 0.012426 | 3.0479e-06 | 0.99823 | 0.99832 | 104.1388 | 165.5565 | 358.0396 |  |  | 1117_1447
55 | 55 |  | 0.99827 | 3.8194e-05 | 331.0489 | 1446.788 | 1115.7391 | 38704.2536 | 3331.694 | 78.7834 | 28.6084 | 3.8194e-05 | 0.4 |  | 0.0015084 | 0.28387 | 0.48 |  | 0.012554 | 3.786e-05 | 0.99823 | 0.99832 | 107.3918 | 164.0506 | 363.7868 |  |  | 1117_1447
56 | 56 |  | 0.99827 | 3.8685e-05 | 331.0513 | 1446.7873 | 1115.736 | 37046.5795 | 3327.1899 | 72.0347 | 29.3968 | 3.8685e-05 | 0.4 |  | 0.0015662 | 0.27869 | 0.48 |  | 0.012711 | 2.0496e-05 | 0.99822 | 0.99831 | 101.4316 | 165.933 | 363.2785 |  |  | 1117_1447
57 | 57 |  | 0.99828 | 3.8764e-05 | 331.0486 | 1446.788 | 1115.7395 | 36939.8963 | 3389.9075 | 72.4483 | 29.0447 | 3.8764e-05 | 0.4 |  | 0.0015712 | 0.28351 | 0.48 |  | 0.012736 | 1.8385e-05 | 0.99823 | 0.99832 | 101.4931 | 169.3741 | 361.7031 |  |  | 1117_1447
58 | 58 |  | 0.99828 | 3.8768e-05 | 331.0478 | 1446.789 | 1115.7412 | 36597.2997 | 3455.0713 | 71.2065 | 29.6723 | 3.8768e-05 | 0.4 |  | 0.0015676 | 0.27437 | 0.48 |  | 0.012738 | 1.1014e-05 | 0.99823 | 0.99832 | 100.8788 | 172.6677 | 356.9506 |  |  | 1117_1447
59 | 59 |  | 0.99827 | 3.8534e-05 | 331.0507 | 1446.791 | 1115.7403 | 36674.4299 | 3460.2361 | 71.5511 | 30.8664 | 3.8534e-05 | 0.4 |  | 0.0015733 | 0.28207 | 0.48 |  | 0.012659 | 8.1921e-06 | 0.99823 | 0.99831 | 102.4175 | 171.8738 | 354.4722 |  |  | 1117_1447
60 | 60 |  | 0.99827 | 3.8893e-05 | 331.0504 | 1446.7909 | 1115.7405 | 37322.1882 | 3451.6893 | 69.1609 | 29.4643 | 3.8893e-05 | 0.4 |  | 0.0015523 | 0.27698 | 0.48 |  | 0.012782 | 1.0044e-05 | 0.99823 | 0.99831 | 98.6252 | 173.0499 | 356.7427 |  |  | 1117_1447
61 | 61 |  | 0.99829 | 3.9513e-05 | 331.0447 | 1446.7933 | 1115.7486 | 36702.1896 | 3450.7567 | 70.1234 | 29.9899 | 3.9513e-05 | 0.4 |  | 0.0016037 | 0.27205 | 0.48 |  | 0.012982 | 1.0719e-06 | 0.99824 | 0.99833 | 100.1132 | 175.8361 | 358.2995 |  |  | 1117_1447
62 | 62 |  | 0.99828 | 3.8883e-05 | 331.0485 | 1446.793 | 1115.7445 | 36994.3106 | 3427.4926 | 75.3621 | 28.0068 | 3.8883e-05 | 0.4 |  | 0.0016168 | 0.28132 | 0.48 |  | 0.01277 | 2.7277e-05 | 0.99823 | 0.99832 | 103.369 | 171.6951 | 363.5393 |  |  | 1117_1447
63 | 63 |  | 0.99827 | 3.8483e-05 | 331.0506 | 1446.7944 | 1115.7438 | 37336.9623 | 3446.0691 | 74.5435 | 28.5713 | 3.8483e-05 | 0.4 |  | 0.0015745 | 0.27752 | 0.48 |  | 0.012642 | 1.0705e-05 | 0.99823 | 0.99831 | 103.1148 | 170.9429 | 354.7905 |  |  | 1117_1447
64 | 64 |  | 0.99827 | 3.8824e-05 | 331.0501 | 1446.7928 | 1115.7427 | 37282.4922 | 3448.692 | 72.2995 | 29.8228 | 3.8824e-05 | 0.4 |  | 0.0015545 | 0.27031 | 0.48 |  | 0.012758 | 7.5765e-06 | 0.99823 | 0.99831 | 102.1223 | 172.5897 | 354.0858 |  |  | 1117_1447
65 | 65 |  | 0.99828 | 3.827e-05 | 331.0472 | 1446.7945 | 1115.7473 | 37508.5171 | 3476.8473 | 71.862 | 28.9126 | 3.827e-05 | 0.4 |  | 0.0015778 | 0.27114 | 0.48 |  | 0.012571 | 1.6469e-05 | 0.99824 | 0.99832 | 100.7746 | 171.5042 | 357.8771 |  |  | 1117_1447
66 | 66 |  | 0.99829 | 3.8283e-05 | 331.0443 | 1446.795 | 1115.7506 | 37931.6084 | 3485.5613 | 72.0872 | 27.7612 | 3.8283e-05 | 0.4 |  | 0.0015661 | 0.27571 | 0.48 |  | 0.012576 | 4.6629e-06 | 0.99825 | 0.99833 | 99.8484 | 172.0202 | 357.6004 |  |  | 1117_1447
67 | 67 |  | 0.99827 | 3.7756e-05 | 331.0497 | 1446.7949 | 1115.7452 | 37637.6183 | 3545.7627 | 73.588 | 30.5449 | 3.7756e-05 | 0.4 |  | 0.001571 | 0.27753 | 0.48 |  | 0.0124 | 5.441e-06 | 0.99823 | 0.99831 | 104.1329 | 172.5229 | 355.7972 |  |  | 1117_1447
68 | 68 |  | 0.99828 | 3.9243e-05 | 331.0465 | 1446.7911 | 1115.7446 | 38982.8343 | 3448.6537 | 72.9129 | 29.9218 | 3.9243e-05 | 0.4 |  | 0.0015066 | 0.27776 | 0.48 |  | 0.012903 | 9.3424e-06 | 0.99824 | 0.99833 | 102.8346 | 174.6191 | 361.177 |  |  | 1117_1447
69 | 69 |  | 0.99828 | 3.8949e-05 | 331.047 | 1446.7922 | 1115.7452 | 39202.806 | 3424.8678 | 76.0213 | 28.9257 | 3.8949e-05 | 0.4 |  | 0.0015277 | 0.28207 | 0.48 |  | 0.012803 | 1.9472e-05 | 0.99824 | 0.99832 | 104.947 | 172.0682 | 365.4488 |  |  | 1117_1447
70 | 70 |  | 0.99828 | 3.949e-05 | 331.0456 | 1446.7944 | 1115.7488 | 39199.9851 | 3469.9433 | 75.8389 | 29.1119 | 3.949e-05 | 0.4 |  | 0.0015363 | 0.27229 | 0.48 |  | 0.012982 | 8.7961e-06 | 0.99824 | 0.99833 | 104.9508 | 176.7779 | 364.0844 |  |  | 1117_1447
71 | 71 |  | 0.99828 | 3.8365e-05 | 331.0469 | 1446.7942 | 1115.7472 | 38855.0214 | 3498.7763 | 73.2603 | 29.2501 | 3.8365e-05 | 0.4 |  | 0.0015249 | 0.27165 | 0.48 |  | 0.012609 | 1.8012e-05 | 0.99824 | 0.99832 | 102.5105 | 173.0903 | 358.8971 |  |  | 1117_1447
72 | 72 |  | 0.99827 | 4.0093e-05 | 331.0512 | 1446.7977 | 1115.7465 | 39397.3621 | 3460.1444 | 74.1801 | 29.4275 | 4.0093e-05 | 0.4 |  | 0.0015015 | 0.27118 | 0.48 |  | 0.013188 | 1.0677e-05 | 0.99822 | 0.99831 | 103.6076 | 179.03 | 350.5905 |  |  | 1117_1447
73 | 73 |  | 0.99828 | 3.9051e-05 | 331.0484 | 1446.7972 | 1115.7488 | 39196.8794 | 3505.271 | 72.9057 | 30.8456 | 3.9051e-05 | 0.4 |  | 0.0015152 | 0.27516 | 0.48 |  | 0.012839 | 6.8202e-06 | 0.99823 | 0.99832 | 103.7513 | 176.6012 | 352.706 |  |  | 1117_1447
74 | 74 |  | 0.99829 | 3.85e-05 | 331.0444 | 1446.7985 | 1115.7541 | 38819.8647 | 3524.0761 | 70.753 | 28.2516 | 3.85e-05 | 0.4 |  | 0.0015062 | 0.2719 | 0.48 |  | 0.012656 | 2.1501e-06 | 0.99825 | 0.99833 | 99.0046 | 175.036 | 344.6709 |  |  | 1117_1447
75 | 75 |  | 0.99828 | 3.8628e-05 | 331.0467 | 1446.8003 | 1115.7536 | 38854.3631 | 3535.1027 | 72.7927 | 30.4712 | 3.8628e-05 | 0.4 |  | 0.0015127 | 0.27224 | 0.48 |  | 0.012698 | 6.3202e-06 | 0.99824 | 0.99832 | 103.2639 | 176.1615 | 342.2561 |  |  | 1117_1447
76 | 76 |  | 0.99829 | 3.9084e-05 | 331.0438 | 1446.8012 | 1115.7574 | 38670.7171 | 3559.25 | 71.0706 | 29.3417 | 3.9084e-05 | 0.4 |  | 0.0015126 | 0.26803 | 0.48 |  | 0.01285 | 6.4479e-06 | 0.99825 | 0.99833 | 100.4122 | 179.6233 | 339.0898 |  |  | 1117_1447
77 | 77 |  | 0.99829 | 3.7589e-05 | 331.0447 | 1446.8011 | 1115.7564 | 38442.9746 | 3570.1264 | 71.4401 | 29.8682 | 3.7589e-05 | 0.4 |  | 0.0015446 | 0.27039 | 0.48 |  | 0.012348 | 2.4639e-06 | 0.99825 | 0.99833 | 101.3083 | 173.0417 | 344.0538 |  |  | 1117_1447
78 | 78 |  | 0.99829 | 3.7487e-05 | 331.0434 | 1446.8017 | 1115.7583 | 38623.741 | 3598.3843 | 73.5834 | 27.4589 | 3.7487e-05 | 0.4 |  | 0.0015627 | 0.27063 | 0.48 |  | 0.012311 | 4.1226e-06 | 0.99825 | 0.99833 | 101.0423 | 173.9214 | 348.3784 |  |  | 1117_1447
79 | 79 |  | 0.99828 | 3.7982e-05 | 331.046 | 1446.8043 | 1115.7583 | 38529.0612 | 3573.9514 | 76.2677 | 29.3611 | 3.7982e-05 | 0.4 |  | 0.0015571 | 0.27076 | 0.48 |  | 0.012477 | 4.4824e-06 | 0.99824 | 0.99833 | 105.6288 | 175.0711 | 340.0913 |  |  | 1117_1447
80 | 80 |  | 0.99828 | 3.6953e-05 | 331.0484 | 1446.805 | 1115.7566 | 38381.1596 | 3606.436 | 75.7248 | 30.7125 | 3.6953e-05 | 0.4 |  | 0.0015808 | 0.27783 | 0.48 |  | 0.012131 | 2.2816e-06 | 0.99823 | 0.99832 | 106.4373 | 171.7539 | 341.2285 |  |  | 1117_1447
81 | 81 |  | 0.99828 | 3.6451e-05 | 331.0479 | 1446.802 | 1115.7541 | 38539.0451 | 3543.0816 | 76.3347 | 27.6993 | 3.6451e-05 | 0.4 |  | 0.001554 | 0.2728 | 0.48 |  | 0.011966 | 4.3442e-06 | 0.99824 | 0.99832 | 104.034 | 166.3937 | 344.6238 |  |  | 1117_1447
82 | 82 |  | 0.99829 | 3.707e-05 | 331.0436 | 1446.8053 | 1115.7617 | 38778.3797 | 3549.4828 | 78.083 | 28.6847 | 3.707e-05 | 0.4 |  | 0.0015717 | 0.27253 | 0.48 |  | 0.012171 | 2.7163e-06 | 0.99825 | 0.99833 | 106.7677 | 169.6881 | 342.6686 |  |  | 1117_1447
83 | 83 |  | 0.99829 | 3.6292e-05 | 331.0435 | 1446.8089 | 1115.7654 | 38707.6771 | 3590.5955 | 78.8083 | 29.2118 | 3.6292e-05 | 0.4 |  | 0.0015591 | 0.274 | 0.48 |  | 0.011913 | 2.0515e-06 | 0.99825 | 0.99833 | 108.0201 | 168.0649 | 330.6676 |  |  | 1117_1447
84 | 84 |  | 0.99829 | 3.5676e-05 | 331.043 | 1446.8088 | 1115.7658 | 38820.526 | 3654.5593 | 80.125 | 28.3534 | 3.5676e-05 | 0.4 |  | 0.0015897 | 0.27497 | 0.48 |  | 0.011703 | 4.3916e-06 | 0.99825 | 0.99833 | 108.4784 | 168.0579 | 338.1833 |  |  | 1117_1447
85 | 85 |  | 0.99829 | 3.6048e-05 | 331.0447 | 1446.812 | 1115.7673 | 38153.6764 | 3642.3594 | 80.0768 | 28.8272 | 3.6048e-05 | 0.4 |  | 0.0016227 | 0.2766 | 0.48 |  | 0.011823 | 2.5797e-06 | 0.99825 | 0.99833 | 108.904 | 169.2588 | 331.2364 |  |  | 1117_1447
86 | 86 |  | 0.99829 | 3.5155e-05 | 331.045 | 1446.8132 | 1115.7682 | 38413.9481 | 3705.867 | 81.2169 | 28.1815 | 3.5155e-05 | 0.4 |  | 0.0016454 | 0.2773 | 0.48 |  | 0.011521 | 5.487e-06 | 0.99825 | 0.99833 | 109.3984 | 167.8733 | 335.1769 |  |  | 1117_1447
87 | 87 |  | 0.99828 | 3.5541e-05 | 331.0465 | 1446.8134 | 1115.7669 | 38629.2918 | 3653.3256 | 79.8329 | 28.1527 | 3.5541e-05 | 0.4 |  | 0.0016252 | 0.27573 | 0.48 |  | 0.011653 | 1.9508e-06 | 0.99824 | 0.99832 | 107.9856 | 167.3329 | 332.7059 |  |  | 1117_1447
88 | 88 |  | 0.9983 | 3.6413e-05 | 331.0418 | 1446.8125 | 1115.7707 | 38411.2615 | 3580.2108 | 78.5828 | 27.6727 | 3.6413e-05 | 0.4 |  | 0.0015972 | 0.27503 | 0.48 |  | 0.011948 | 1.6192e-06 | 0.99825 | 0.99834 | 106.2555 | 168.2393 | 327.3755 |  |  | 1117_1447
89 | 89 |  | 0.9983 | 3.6427e-05 | 331.0404 | 1446.8144 | 1115.774 | 39059.2407 | 3581.7575 | 77.8944 | 27.6497 | 3.6427e-05 | 0.4 |  | 0.0016057 | 0.27206 | 0.48 |  | 0.011952 | 1.3732e-06 | 0.99826 | 0.99834 | 105.5441 | 168.4662 | 330.6954 |  |  | 1117_1447
90 | 90 |  | 0.9983 | 3.7064e-05 | 331.0389 | 1446.8149 | 1115.7761 | 38976.9744 | 3503.1972 | 78.2857 | 26.7614 | 3.7064e-05 | 0.4 |  | 0.0015984 | 0.27704 | 0.48 |  | 0.012165 | 3.1987e-06 | 0.99826 | 0.99835 | 105.0471 | 167.8077 | 326.4498 |  |  | 1117_1447
91 | 91 |  | 0.9983 | 3.804e-05 | 331.0403 | 1446.8137 | 1115.7735 | 39195.2586 | 3448.2773 | 81.7638 | 26.6826 | 3.804e-05 | 0.4 |  | 0.0015888 | 0.27457 | 0.48 |  | 0.012492 | 2.3776e-06 | 0.99826 | 0.99834 | 108.4463 | 169.4953 | 329.5219 |  |  | 1117_1447
92 | 92 |  | 0.99831 | 3.7926e-05 | 331.0379 | 1446.8124 | 1115.7744 | 39084.0519 | 3400.42 | 74.6664 | 25.3818 | 3.7926e-05 | 0.4 |  | 0.0015114 | 0.27288 | 0.48 |  | 0.012464 | 1.8591e-06 | 0.99827 | 0.99835 | 100.0483 | 166.7968 | 315.9086 |  |  | 1117_1447
93 | 93 |  | 0.9983 | 3.8734e-05 | 331.0409 | 1446.8136 | 1115.7727 | 39432.3016 | 3306.1721 | 82.7149 | 25.3376 | 3.8734e-05 | 0.4 |  | 0.0016089 | 0.27065 | 0.48 |  | 0.012721 | 3.3414e-06 | 0.99826 | 0.99834 | 108.0525 | 165.4809 | 336.7012 |  |  | 1117_1447
94 | 94 |  | 0.99831 | 3.8891e-05 | 331.0376 | 1446.8114 | 1115.7738 | 40209.7566 | 3324.7149 | 80.1156 | 25.6905 | 3.8891e-05 | 0.4 |  | 0.0015325 | 0.2681 | 0.48 |  | 0.012783 | 3.6589e-06 | 0.99827 | 0.99835 | 105.8061 | 167.2293 | 332.4444 |  |  | 1117_1447
95 | 95 |  | 0.99829 | 3.9065e-05 | 331.0424 | 1446.8122 | 1115.7698 | 40519.8175 | 3233.0785 | 80.9253 | 25.4015 | 3.9065e-05 | 0.4 |  | 0.0015367 | 0.27009 | 0.48 |  | 0.01284 | 4.7184e-06 | 0.99825 | 0.99834 | 106.3268 | 163.2163 | 333.8918 |  |  | 1117_1447
96 | 96 |  | 0.99829 | 4.2401e-05 | 331.0447 | 1446.8109 | 1115.7662 | 40300.1517 | 3158.9098 | 80.7683 | 26.0933 | 4.2401e-05 | 0.4 |  | 0.0015624 | 0.26842 | 0.48 |  | 0.013949 | 1.7438e-06 | 0.99824 | 0.99833 | 106.8616 | 173.2174 | 340.7937 |  |  | 1117_1447
97 | 97 |  | 0.99829 | 4.2377e-05 | 331.0423 | 1446.8145 | 1115.7722 | 41096.3223 | 2814.189 | 75.5528 | 23.472 | 4.2377e-05 | 0.4 |  | 0.0015979 | 0.26238 | 0.48 |  | 0.013937 | 3.4422e-06 | 0.99825 | 0.99834 | 99.0249 | 154.312 | 347.6249 |  |  | 1117_1447
98 | 98 |  | 0.99832 | 4.348e-05 | 331.0354 | 1446.8116 | 1115.7763 | 41294.0861 | 2747.5207 | 74.5677 | 23.4699 | 4.348e-05 | 0.4 |  | 0.0015129 | 0.26657 | 0.48 |  | 0.014314 | 6.8303e-06 | 0.99827 | 0.99836 | 98.0376 | 154.8754 | 336.86 |  |  | 1117_1447
99 | 99 |  | 0.99831 | 3.9746e-05 | 331.0378 | 1446.8139 | 1115.7762 | 40979.2357 | 2972.6816 | 82.832 | 22.7556 | 3.9746e-05 | 0.4 |  | 0.0015836 | 0.27667 | 0.48 |  | 0.013062 | 4.5508e-06 | 0.99826 | 0.99835 | 105.5876 | 152.884 | 342.487 |  |  | 1117_1447
100 | 100 |  | 0.99831 | 3.9213e-05 | 331.038 | 1446.814 | 1115.776 | 40736.6523 | 2988.7962 | 81.387 | 23.1032 | 3.9213e-05 | 0.4 |  | 0.0015885 | 0.28157 | 0.48 |  | 0.012883 | 1.3831e-06 | 0.99826 | 0.99835 | 104.4902 | 151.6099 | 340.4401 |  |  | 1117_1447
101 | 101 |  | 0.9983 | 3.8997e-05 | 331.0417 | 1446.8146 | 1115.7729 | 40786.6386 | 3009.7872 | 78.4858 | 24.6441 | 3.8997e-05 | 0.4 |  | 0.0015717 | 0.27169 | 0.48 |  | 0.012814 | 5.4181e-06 | 0.99825 | 0.99834 | 103.1299 | 151.7721 | 337.513 |  |  | 1117_1447
102 | 102 |  | 0.9983 | 3.8222e-05 | 331.0412 | 1446.8174 | 1115.7762 | 40037.2931 | 3112.3889 | 77.4291 | 25.0888 | 3.8222e-05 | 0.4 |  | 0.0016047 | 0.27617 | 0.48 |  | 0.012551 | 2.171e-06 | 0.99825 | 0.99834 | 102.5179 | 153.7872 | 332.5187 |  |  | 1117_1447
103 | 103 |  | 0.9983 | 3.8266e-05 | 331.0394 | 1446.8174 | 1115.7781 | 40438.485 | 3109.0127 | 82.5852 | 24.0304 | 3.8266e-05 | 0.4 |  | 0.0016252 | 0.27354 | 0.48 |  | 0.012563 | 2.6668e-06 | 0.99826 | 0.99835 | 106.6156 | 153.858 | 339.0701 |  |  | 1117_1447
104 | 104 |  | 0.9983 | 3.9179e-05 | 331.0398 | 1446.82 | 1115.7802 | 41000.9866 | 3045.6303 | 81.1075 | 24.0219 | 3.9179e-05 | 0.4 |  | 0.0015828 | 0.27887 | 0.48 |  | 0.012873 | 5.26e-06 | 0.99826 | 0.99835 | 105.1294 | 154.5111 | 327.9851 |  |  | 1117_1447
105 | 105 |  | 0.9983 | 3.9739e-05 | 331.0415 | 1446.8227 | 1115.7813 | 41656.1633 | 3026.8423 | 84.8859 | 24.2662 | 3.9739e-05 | 0.4 |  | 0.0016192 | 0.28445 | 0.48 |  | 0.013055 | 4.2026e-06 | 0.99825 | 0.99834 | 109.1521 | 155.7931 | 333.8056 |  |  | 1117_1447
106 | 106 |  | 0.9983 | 3.8497e-05 | 331.0404 | 1446.8203 | 1115.7799 | 41118.8394 | 3125.1309 | 83.2856 | 24.2965 | 3.8497e-05 | 0.4 |  | 0.0016144 | 0.27247 | 0.48 |  | 0.012641 | 2.5595e-06 | 0.99826 | 0.99834 | 107.5821 | 155.69 | 336.0024 |  |  | 1117_1447
107 | 107 |  | 0.9983 | 3.8618e-05 | 331.0409 | 1446.8214 | 1115.7805 | 40917.0293 | 3129.3701 | 84.6122 | 24.6583 | 3.8618e-05 | 0.4 |  | 0.0016357 | 0.27932 | 0.48 |  | 0.012679 | 4.6773e-06 | 0.99826 | 0.99834 | 109.2705 | 156.3648 | 335.0417 |  |  | 1117_1447
108 | 108 |  | 0.9983 | 3.8524e-05 | 331.0405 | 1446.818 | 1115.7775 | 40700.7709 | 3159.4732 | 81.2335 | 25.0523 | 3.8524e-05 | 0.4 |  | 0.0016061 | 0.27523 | 0.48 |  | 0.012651 | 2.1986e-06 | 0.99826 | 0.99834 | 106.2858 | 157.4373 | 335.7149 |  |  | 1117_1447
109 | 109 |  | 0.9983 | 3.8702e-05 | 331.0394 | 1446.8216 | 1115.7822 | 40646.1358 | 3160.9682 | 80.9015 | 22.7897 | 3.8702e-05 | 0.4 |  | 0.0016173 | 0.27751 | 0.48 |  | 0.012709 | 3.2887e-06 | 0.99826 | 0.99835 | 103.6912 | 158.4121 | 329.0332 |  |  | 1117_1447
110 | 110 |  | 0.99831 | 3.8327e-05 | 331.0379 | 1446.8211 | 1115.7833 | 40442.8253 | 3152.3296 | 80.6217 | 23.9252 | 3.8327e-05 | 0.4 |  | 0.001631 | 0.27581 | 0.48 |  | 0.012582 | 2.9737e-06 | 0.99826 | 0.99835 | 104.5469 | 156.4443 | 331.497 |  |  | 1117_1447
111 | 111 |  | 0.9983 | 3.9313e-05 | 331.0408 | 1446.821 | 1115.7802 | 40931.9707 | 3226.654 | 79.2762 | 26.1572 | 3.9313e-05 | 0.4 |  | 0.0015782 | 0.27885 | 0.48 |  | 0.012918 | 1.1513e-06 | 0.99826 | 0.99834 | 105.4334 | 164.2711 | 324.3475 |  |  | 1117_1447
112 | 112 |  | 0.99831 | 3.8494e-05 | 331.0387 | 1446.8219 | 1115.7832 | 40107.1213 | 3237.5507 | 79.6675 | 25.2625 | 3.8494e-05 | 0.4 |  | 0.0016004 | 0.2784 | 0.48 |  | 0.012642 | 2.311e-06 | 0.99826 | 0.99835 | 104.93 | 161.466 | 320.5902 |  |  | 1117_1447
113 | 113 |  | 0.99831 | 3.9825e-05 | 331.0387 | 1446.8251 | 1115.7864 | 40205.7676 | 3226.6853 | 80.8478 | 24.4002 | 3.9825e-05 | 0.4 |  | 0.0016421 | 0.27848 | 0.48 |  | 0.013081 | 2.422e-06 | 0.99826 | 0.99835 | 105.248 | 166.6614 | 322.8121 |  |  | 1117_1447
114 | 114 |  | 0.99831 | 3.8097e-05 | 331.0365 | 1446.8265 | 1115.79 | 39678.5474 | 3230.2089 | 82.0628 | 22.8259 | 3.8097e-05 | 0.4 |  | 0.0016663 | 0.28594 | 0.48 |  | 0.012501 | 2.5013e-06 | 0.99827 | 0.99835 | 104.8887 | 159.661 | 319.2061 |  |  | 1117_1447
115 | 115 |  | 0.99831 | 3.7359e-05 | 331.0356 | 1446.826 | 1115.7905 | 39058.7453 | 3260.1873 | 80.9312 | 23.548 | 3.7359e-05 | 0.4 |  | 0.0016692 | 0.28177 | 0.48 |  | 0.012254 | 1.1561e-06 | 0.99827 | 0.99836 | 104.4792 | 157.9796 | 316.3728 |  |  | 1117_1447
116 | 116 |  | 0.99832 | 3.7498e-05 | 331.0346 | 1446.8252 | 1115.7906 | 39071.282 | 3262.4607 | 79.9974 | 22.6545 | 3.7498e-05 | 0.4 |  | 0.0016472 | 0.28363 | 0.48 |  | 0.012303 | 2.3666e-06 | 0.99828 | 0.99836 | 102.6519 | 158.7198 | 313.6975 |  |  | 1117_1447
117 | 117 |  | 0.99831 | 3.7425e-05 | 331.0368 | 1446.8261 | 1115.7893 | 38828.4986 | 3248.688 | 80.638 | 24.7372 | 3.7425e-05 | 0.4 |  | 0.00168 | 0.2845 | 0.48 |  | 0.012275 | 2.2694e-06 | 0.99827 | 0.99835 | 105.3752 | 157.6221 | 315.9975 |  |  | 1117_1447
118 | 118 |  | 0.99832 | 3.6516e-05 | 331.0348 | 1446.8257 | 1115.7909 | 38328.2886 | 3254.8955 | 80.975 | 24.6325 | 3.6516e-05 | 0.4 |  | 0.0017458 | 0.2828 | 0.48 |  | 0.011961 | 2.5207e-06 | 0.99828 | 0.99836 | 105.6075 | 153.983 | 325.2686 |  |  | 1117_1447
119 | 119 |  | 0.99832 | 3.7564e-05 | 331.0324 | 1446.8255 | 1115.7931 | 38241.7003 | 3230.4046 | 76.9918 | 25.4894 | 3.7564e-05 | 0.4 |  | 0.001732 | 0.28521 | 0.48 |  | 0.012314 | 2.4979e-06 | 0.99828 | 0.99837 | 102.4813 | 157.4837 | 321.8919 |  |  | 1117_1447
120 | 120 |  | 0.99831 | 3.8644e-05 | 331.0358 | 1446.8222 | 1115.7864 | 38868.8662 | 3142.5544 | 79.7059 | 24.5533 | 3.8644e-05 | 0.4 |  | 0.0017067 | 0.28513 | 0.48 |  | 0.012678 | 1.444e-06 | 0.99827 | 0.99836 | 104.2592 | 157.36 | 329.4576 |  |  | 1117_1447
121 | 121 |  | 0.99832 | 3.6935e-05 | 331.0349 | 1446.8222 | 1115.7874 | 38265.7829 | 3240.4149 | 76.8966 | 24.6795 | 3.6935e-05 | 0.4 |  | 0.0017348 | 0.28075 | 0.48 |  | 0.012103 | 3.5091e-06 | 0.99827 | 0.99836 | 101.5761 | 154.8815 | 330.3009 |  |  | 1117_1447
122 | 122 |  | 0.99832 | 3.6441e-05 | 331.0352 | 1446.8235 | 1115.7883 | 38305.5502 | 3294.819 | 80.3476 | 25.281 | 3.6441e-05 | 0.4 |  | 0.0017631 | 0.28595 | 0.48 |  | 0.011934 | 1.7324e-06 | 0.99827 | 0.99836 | 105.6286 | 155.3156 | 332.3443 |  |  | 1117_1447
123 | 123 |  | 0.99832 | 3.6493e-05 | 331.0328 | 1446.8246 | 1115.7918 | 38538.8138 | 3297.0679 | 81.005 | 24.3539 | 3.6493e-05 | 0.4 |  | 0.0017495 | 0.27574 | 0.48 |  | 0.011953 | 1.3577e-06 | 0.99828 | 0.99836 | 105.3589 | 155.8943 | 331.3154 |  |  | 1117_1447
124 | 124 |  | 0.99832 | 3.6915e-05 | 331.0352 | 1446.8227 | 1115.7875 | 37728.638 | 3310.5991 | 81.9576 | 23.2851 | 3.6915e-05 | 0.4 |  | 0.0017609 | 0.2788 | 0.48 |  | 0.012093 | 2.3482e-07 | 0.99827 | 0.99836 | 105.2426 | 158.1508 | 329.8771 |  |  | 1117_1447
125 | 125 |  | 0.99832 | 3.5876e-05 | 331.0325 | 1446.8209 | 1115.7884 | 37700.8228 | 3292.3243 | 79.4592 | 24.0462 | 3.5876e-05 | 0.4 |  | 0.0017412 | 0.28015 | 0.48 |  | 0.011748 | 2.1656e-06 | 0.99828 | 0.99836 | 103.5054 | 152.8307 | 329.5397 |  |  | 1117_1447
126 | 126 |  | 0.99833 | 3.771e-05 | 331.032 | 1446.8224 | 1115.7904 | 37028.6446 | 3230.5685 | 74.8538 | 24.9685 | 3.771e-05 | 0.4 |  | 0.0017515 | 0.28374 | 0.48 |  | 0.01236 | 7.6557e-07 | 0.99828 | 0.99837 | 99.8223 | 157.888 | 322.0651 |  |  | 1117_1447
127 | 127 |  | 0.99831 | 3.8664e-05 | 331.036 | 1446.8215 | 1115.7855 | 36397.6588 | 3119.3347 | 75.4921 | 23.6741 | 3.8664e-05 | 0.4 |  | 0.0017348 | 0.28051 | 0.48 |  | 0.012681 | 4.8208e-06 | 0.99827 | 0.99836 | 99.1662 | 156.142 | 315.796 |  |  | 1117_1447
128 | 128 |  | 0.99831 | 4.1455e-05 | 331.0355 | 1446.8224 | 1115.7868 | 37871.2091 | 2956.3829 | 76.7716 | 22.5613 | 4.1455e-05 | 0.4 |  | 0.0016837 | 0.28343 | 0.48 |  | 0.013619 | 2.2398e-06 | 0.99827 | 0.99836 | 99.3329 | 159.0062 | 316.5085 |  |  | 1117_1447
129 | 129 |  | 0.9983 | 4.0572e-05 | 331.0396 | 1446.8193 | 1115.7797 | 38724.9746 | 2945.8678 | 78.2712 | 24.2733 | 4.0572e-05 | 0.4 |  | 0.0016138 | 0.2786 | 0.48 |  | 0.013333 | 3.4134e-06 | 0.99826 | 0.99835 | 102.5445 | 154.7349 | 317.4327 |  |  | 1117_1447
130 | 130 |  | 0.99831 | 4.1781e-05 | 331.0384 | 1446.8199 | 1115.7816 | 40159.1122 | 2897.4161 | 85.4403 | 22.5262 | 4.1781e-05 | 0.4 |  | 0.0016223 | 0.28257 | 0.48 |  | 0.013736 | 3.1267e-06 | 0.99826 | 0.99835 | 107.9665 | 156.9005 | 328.7752 |  |  | 1117_1447
131 | 131 |  | 0.99831 | 4.0221e-05 | 331.0371 | 1446.8223 | 1115.7852 | 39660.4954 | 2985.5991 | 83.2956 | 21.8676 | 4.0221e-05 | 0.4 |  | 0.0016402 | 0.28147 | 0.48 |  | 0.013213 | 2.0314e-06 | 0.99827 | 0.99835 | 105.1632 | 155.7412 | 323.5149 |  |  | 1117_1447
132 | 132 |  | 0.99832 | 4.6285e-05 | 331.0348 | 1446.8183 | 1115.7835 | 38044.2379 | 3038.7311 | 68.7011 | 23.3234 | 4.6285e-05 | 0.4 |  | 0.0016004 | 0.27141 | 0.48 |  | 0.015238 | 6.4058e-06 | 0.99827 | 0.99837 | 92.0245 | 182.6941 | 312.6264 |  |  | 1117_1447
133 | 133 |  | 0.99832 | 4.0294e-05 | 331.034 | 1446.8191 | 1115.7851 | 38057.9105 | 3034.3276 | 70.8326 | 24.0533 | 4.0294e-05 | 0.4 |  | 0.0015805 | 0.2762 | 0.48 |  | 0.013245 | 2.0836e-06 | 0.99827 | 0.99836 | 94.8859 | 158.6833 | 306.3146 |  |  | 1117_1447
134 | 134 |  | 0.99831 | 3.9771e-05 | 331.0364 | 1446.8194 | 1115.783 | 38074.884 | 3036.0337 | 70.3574 | 23.8145 | 3.9771e-05 | 0.4 |  | 0.0015644 | 0.27483 | 0.48 |  | 0.013072 | 1.363e-06 | 0.99827 | 0.99836 | 94.1719 | 156.5282 | 302.9961 |  |  | 1117_1447
135 | 135 |  | 0.99833 | 4.0193e-05 | 331.0316 | 1446.8152 | 1115.7836 | 37613.7465 | 2993.4615 | 66.2707 | 23.2296 | 4.0193e-05 | 0.4 |  | 0.0015433 | 0.27649 | 0.48 |  | 0.013215 | 1.8194e-06 | 0.99828 | 0.99837 | 89.5004 | 156.0466 | 303.606 |  |  | 1117_1447
136 | 136 |  | 0.99831 | 4.1263e-05 | 331.0387 | 1446.8191 | 1115.7804 | 37325.9168 | 2955.3472 | 68.6254 | 24.4638 | 4.1263e-05 | 0.4 |  | 0.0015902 | 0.27747 | 0.48 |  | 0.013567 | 2.3578e-06 | 0.99826 | 0.99835 | 93.0892 | 157.995 | 302.0886 |  |  | 1117_1447
137 | 137 |  | 0.99833 | 4.2316e-05 | 331.0312 | 1446.8191 | 1115.788 | 36391.5525 | 2836.7565 | 63.732 | 22.1421 | 4.2316e-05 | 0.4 |  | 0.0016494 | 0.27435 | 0.48 |  | 0.01391 | 2.1657e-06 | 0.99828 | 0.99837 | 85.874 | 155.8854 | 306.2203 |  |  | 1117_1447
138 | 138 |  | 0.99833 | 4.3244e-05 | 331.0314 | 1446.8191 | 1115.7876 | 36462.0647 | 2867.5103 | 63.9556 | 23.5365 | 4.3244e-05 | 0.4 |  | 0.0016255 | 0.27168 | 0.48 |  | 0.014222 | 1.7021e-06 | 0.99828 | 0.99837 | 87.4921 | 161.0712 | 302.651 |  |  | 1117_1447
139 | 139 |  | 0.99832 | 4.3313e-05 | 331.0327 | 1446.8173 | 1115.7846 | 36334.4876 | 2823.4063 | 69.1528 | 21.6846 | 4.3313e-05 | 0.4 |  | 0.0016427 | 0.27915 | 0.48 |  | 0.014244 | 1.8963e-06 | 0.99828 | 0.99837 | 90.8375 | 158.691 | 307.3203 |  |  | 1117_1447
140 | 140 |  | 0.99833 | 4.3187e-05 | 331.0309 | 1446.8175 | 1115.7866 | 36156.4362 | 2832.6613 | 67.931 | 22.7388 | 4.3187e-05 | 0.4 |  | 0.0016323 | 0.27502 | 0.48 |  | 0.014203 | 4.6689e-06 | 0.99828 | 0.99838 | 90.6698 | 158.8928 | 304.0913 |  |  | 1117_1447
141 | 141 |  | 0.99832 | 4.3909e-05 | 331.0347 | 1446.8178 | 1115.7831 | 36237.6184 | 2841.2615 | 66.1264 | 23.5319 | 4.3909e-05 | 0.4 |  | 0.0016318 | 0.28069 | 0.48 |  | 0.014444 | 2.3289e-06 | 0.99827 | 0.99837 | 89.6584 | 161.8611 | 303.2076 |  |  | 1117_1447
142 | 142 |  | 0.99832 | 4.5724e-05 | 331.0322 | 1446.8171 | 1115.7849 | 37733.0545 | 2751.0568 | 75.6691 | 22.0532 | 4.5724e-05 | 0.4 |  | 0.0016283 | 0.2766 | 0.48 |  | 0.015048 | 7.1644e-06 | 0.99827 | 0.99837 | 97.7223 | 163.3446 | 317.2301 |  |  | 1117_1447
143 | 143 |  | 0.99833 | 4.5762e-05 | 331.0317 | 1446.8192 | 1115.7875 | 37900.4172 | 2784.3746 | 77.6298 | 22.1108 | 4.5762e-05 | 0.4 |  | 0.0016871 | 0.2725 | 0.48 |  | 0.015054 | 8.4046e-06 | 0.99828 | 0.99838 | 99.7406 | 165.5964 | 326.052 |  |  | 1117_1447
144 | 144 |  | 0.99834 | 4.647e-05 | 331.0287 | 1446.8172 | 1115.7884 | 37531.7849 | 2728.0371 | 76.8119 | 21.0083 | 4.647e-05 | 0.4 |  | 0.0016699 | 0.28119 | 0.48 |  | 0.015292 | 5.3998e-06 | 0.99828 | 0.99839 | 97.8201 | 164.8303 | 322.6498 |  |  | 1117_1447
145 | 145 |  | 0.99833 | 4.4962e-05 | 331.029 | 1446.8188 | 1115.7899 | 37078.922 | 2819.2174 | 81.6969 | 21.553 | 4.4962e-05 | 0.4 |  | 0.0017158 | 0.2832 | 0.48 |  | 0.014784 | 2.9044e-06 | 0.99828 | 0.99838 | 103.2499 | 164.7734 | 323.4501 |  |  | 1117_1447
146 | 146 |  | 0.99833 | 4.5772e-05 | 331.0289 | 1446.817 | 1115.7881 | 37562.9875 | 2754.5555 | 82.1562 | 21.7075 | 4.5772e-05 | 0.4 |  | 0.0016704 | 0.28319 | 0.48 |  | 0.015059 | 1.8903e-06 | 0.99828 | 0.99839 | 103.8637 | 163.9219 | 323.1496 |  |  | 1117_1447
147 | 147 |  | 0.99832 | 4.546e-05 | 331.0328 | 1446.8151 | 1115.7823 | 37488.1092 | 2769.5671 | 78.5283 | 21.9496 | 4.546e-05 | 0.4 |  | 0.0016395 | 0.27966 | 0.48 |  | 0.014959 | 2.456e-06 | 0.99827 | 0.99837 | 100.4779 | 163.4123 | 321.1739 |  |  | 1117_1447
148 | 148 |  | 0.99832 | 4.4896e-05 | 331.0345 | 1446.8152 | 1115.7807 | 36934.825 | 2823.483 | 79.453 | 23.3648 | 4.4896e-05 | 0.4 |  | 0.0016663 | 0.28256 | 0.48 |  | 0.014768 | 3.0929e-06 | 0.99827 | 0.99837 | 102.8178 | 164.338 | 320.8659 |  |  | 1117_1447
149 | 149 |  | 0.99834 | 4.5091e-05 | 331.0269 | 1446.8141 | 1115.7872 | 37089.1593 | 2774.2266 | 77.0173 | 21.429 | 4.5091e-05 | 0.4 |  | 0.001633 | 0.28152 | 0.48 |  | 0.014837 | 3.1727e-06 | 0.99829 | 0.99839 | 98.4463 | 162.5858 | 318.5672 |  |  | 1117_1447
150 | 150 |  | 0.99832 | 4.4306e-05 | 331.0329 | 1446.8138 | 1115.7808 | 37116.1857 | 2807.4918 | 80.1995 | 22.9177 | 4.4306e-05 | 0.4 |  | 0.0016418 | 0.27898 | 0.48 |  | 0.014574 | 3.6164e-06 | 0.99827 | 0.99837 | 103.1173 | 161.3033 | 321.6285 |  |  | 1117_1447
151 | 151 |  | 0.99834 | 4.4707e-05 | 331.0259 | 1446.8136 | 1115.7876 | 36907.4522 | 2825.2713 | 77.2632 | 21.9734 | 4.4707e-05 | 0.4 |  | 0.0016321 | 0.27475 | 0.48 |  | 0.014709 | 1.7458e-06 | 0.99829 | 0.99839 | 99.2366 | 164.1717 | 318.9555 |  |  | 1117_1447
152 | 152 |  | 0.99833 | 4.6441e-05 | 331.0301 | 1446.8147 | 1115.7846 | 37411.6575 | 2782.9929 | 80.6424 | 21.7323 | 4.6441e-05 | 0.4 |  | 0.0016828 | 0.27978 | 0.48 |  | 0.015281 | 2.6547e-06 | 0.99828 | 0.99838 | 102.3747 | 167.8006 | 329.8588 |  |  | 1117_1447
153 | 153 |  | 0.99832 | 4.5837e-05 | 331.0338 | 1446.8148 | 1115.781 | 37073.6138 | 2782.417 | 78.5662 | 23.395 | 4.5837e-05 | 0.4 |  | 0.0016639 | 0.27638 | 0.48 |  | 0.015082 | 2.2075e-06 | 0.99827 | 0.99837 | 101.9612 | 165.4245 | 323.6155 |  |  | 1117_1447
154 | 154 |  | 0.99832 | 4.5158e-05 | 331.0343 | 1446.8136 | 1115.7793 | 37084.9291 | 2871.1605 | 76.4341 | 24.2711 | 4.5158e-05 | 0.4 |  | 0.0016622 | 0.27429 | 0.48 |  | 0.014856 | 2.1854e-06 | 0.99827 | 0.99837 | 100.7052 | 168.0361 | 326.3982 |  |  | 1117_1447
155 | 155 |  | 0.99834 | 4.5531e-05 | 331.0287 | 1446.8136 | 1115.7848 | 37168.8564 | 2854.3112 | 75.9274 | 22.0433 | 4.5531e-05 | 0.4 |  | 0.0016418 | 0.27706 | 0.48 |  | 0.014983 | 3.3419e-06 | 0.99829 | 0.99839 | 97.9707 | 168.7606 | 318.8988 |  |  | 1117_1447
156 | 156 |  | 0.99833 | 4.4839e-05 | 331.0291 | 1446.8127 | 1115.7836 | 36739.8458 | 2832.4211 | 74.9324 | 22.0952 | 4.4839e-05 | 0.4 |  | 0.0016262 | 0.27161 | 0.48 |  | 0.014754 | 2.5224e-06 | 0.99828 | 0.99838 | 97.0276 | 164.833 | 318.878 |  |  | 1117_1447
157 | 157 |  | 0.99833 | 4.5438e-05 | 331.0304 | 1446.8103 | 1115.7799 | 36688.4629 | 2903.792 | 75.6788 | 22.5483 | 4.5438e-05 | 0.4 |  | 0.0016082 | 0.27049 | 0.48 |  | 0.014955 | 3.1585e-06 | 0.99828 | 0.99838 | 98.2271 | 171.127 | 320.5965 |  |  | 1117_1447
158 | 158 |  | 0.99834 | 4.529e-05 | 331.0285 | 1446.8114 | 1115.7829 | 37067.552 | 2932.0584 | 74.0409 | 22.2698 | 4.529e-05 | 0.4 |  | 0.0016049 | 0.27672 | 0.48 |  | 0.014906 | 4.8804e-06 | 0.99829 | 0.99839 | 96.3107 | 172.4249 | 319.6457 |  |  | 1117_1447
159 | 159 |  | 0.99833 | 4.5108e-05 | 331.0292 | 1446.8132 | 1115.784 | 37334.3963 | 2949.5797 | 76.3076 | 22.7283 | 4.5108e-05 | 0.4 |  | 0.0016447 | 0.27327 | 0.48 |  | 0.014841 | 6.6381e-07 | 0.99828 | 0.99838 | 99.0358 | 172.7073 | 326.2933 |  |  | 1117_1447
160 | 160 |  | 0.99833 | 4.374e-05 | 331.0316 | 1446.81 | 1115.7785 | 37878.9988 | 3118.6992 | 79.5772 | 23.8815 | 4.374e-05 | 0.4 |  | 0.0015998 | 0.27637 | 0.48 |  | 0.014391 | 1.4621e-06 | 0.99828 | 0.99837 | 103.4587 | 176.7595 | 328.8833 |  |  | 1117_1447
161 | 161 |  | 0.99832 | 4.3079e-05 | 331.0348 | 1446.8115 | 1115.7766 | 37751.2612 | 3110.8993 | 75.8786 | 23.7948 | 4.3079e-05 | 0.4 |  | 0.001601 | 0.26836 | 0.48 |  | 0.014171 | 1.0516e-06 | 0.99827 | 0.99836 | 99.6735 | 173.5379 | 325.9345 |  |  | 1117_1447
162 | 162 |  | 0.99832 | 4.2669e-05 | 331.0325 | 1446.8106 | 1115.7782 | 38268.9076 | 3165.5963 | 77.2011 | 23.7032 | 4.2669e-05 | 0.4 |  | 0.0015806 | 0.27341 | 0.48 |  | 0.014036 | 1.6079e-06 | 0.99828 | 0.99837 | 100.9042 | 174.9942 | 327.3892 |  |  | 1117_1447
163 | 163 |  | 0.99833 | 4.3241e-05 | 331.0315 | 1446.8061 | 1115.7746 | 38070.8785 | 3173.1784 | 76.394 | 25.2305 | 4.3241e-05 | 0.4 |  | 0.0015123 | 0.27713 | 0.48 |  | 0.014234 | 1.4004e-06 | 0.99828 | 0.99837 | 101.6245 | 177.7525 | 321.2938 |  |  | 1117_1447
164 | 164 |  | 0.99834 | 4.445e-05 | 331.0267 | 1446.8072 | 1115.7805 | 36570.7088 | 3000.5715 | 72.5807 | 22.9029 | 4.445e-05 | 0.4 |  | 0.0016046 | 0.27559 | 0.48 |  | 0.014626 | 1.7367e-06 | 0.99829 | 0.99839 | 95.4836 | 172.9583 | 325.1222 |  |  | 1117_1447
165 | 165 |  | 0.99834 | 4.3979e-05 | 331.0287 | 1446.8055 | 1115.7769 | 36888.051 | 3113.5933 | 74.0111 | 26.1693 | 4.3979e-05 | 0.4 |  | 0.0015374 | 0.27976 | 0.48 |  | 0.014477 | 1.7513e-06 | 0.99829 | 0.99838 | 100.1804 | 177.4761 | 317.3551 |  |  | 1117_1447
166 | 166 |  | 0.99834 | 4.216e-05 | 331.0278 | 1446.81 | 1115.7821 | 35222.5573 | 3104.1668 | 72.9115 | 24.0456 | 4.216e-05 | 0.4 |  | 0.0016754 | 0.28098 | 0.48 |  | 0.013855 | 2.7871e-06 | 0.99829 | 0.99838 | 96.9571 | 169.5865 | 319.7563 |  |  | 1117_1447
167 | 167 |  | 0.99834 | 4.2981e-05 | 331.0274 | 1446.8216 | 1115.7943 | 36456.8093 | 3043.237 | 74.9597 | 22.9309 | 4.2981e-05 | 0.4 |  | 0.0017039 | 0.27632 | 0.48 |  | 0.014126 | 2.3003e-06 | 0.99829 | 0.99839 | 97.8906 | 170.221 | 311.0376 |  |  | 1117_1447
168 | 168 |  | 0.99832 | 4.3146e-05 | 331.0323 | 1446.8288 | 1115.7965 | 36205.9804 | 3065.9628 | 80.293 | 24.0045 | 4.3146e-05 | 0.4 |  | 0.0017655 | 0.27578 | 0.48 |  | 0.014173 | 1.9465e-06 | 0.99828 | 0.99837 | 104.2975 | 172.2398 | 306.0138 |  |  | 1117_1447
169 | 169 |  | 0.99835 | 4.3507e-05 | 331.0231 | 1446.8297 | 1115.8066 | 36335.5385 | 3063.9797 | 83.0367 | 20.926 | 4.3507e-05 | 0.4 |  | 0.0021995 | 0.27453 | 0.48 |  | 0.014233 | 1.7461e-07 | 0.9983 | 0.9984 | 103.9627 | 173.8377 | 380.921 |  |  | 1117_1447
170 | 170 |  | 0.99833 | 4.4249e-05 | 331.0311 | 1446.8268 | 1115.7957 | 36172.9347 | 3105.4163 | 81.4151 | 22.2868 | 4.4249e-05 | 0.4 |  | 0.0018056 | 0.28128 | 0.48 |  | 0.014536 | 9.0543e-07 | 0.99828 | 0.99838 | 103.7018 | 178.905 | 315.507 |  |  | 1117_1447
171 | 171 |  | 0.99833 | 4.4052e-05 | 331.03 | 1446.825 | 1115.795 | 36227.4685 | 3109.3257 | 79.4448 | 23.0292 | 4.4052e-05 | 0.4 |  | 0.0017467 | 0.27458 | 0.48 |  | 0.014478 | 1.0168e-07 | 0.99828 | 0.99838 | 102.474 | 178.2849 | 310.3423 |  |  | 1117_1447
172 | 172 |  | 0.99834 | 4.4137e-05 | 331.0264 | 1446.8226 | 1115.7962 | 35974.5057 | 3070.873 | 79.8233 | 22.5259 | 4.4137e-05 | 0.4 |  | 0.0017817 | 0.26786 | 0.48 |  | 0.014501 | 1.006e-06 | 0.99829 | 0.99839 | 102.3493 | 176.4908 | 320.4013 |  |  | 1117_1447
173 | 173 |  | 0.99835 | 4.3592e-05 | 331.0253 | 1446.8207 | 1115.7954 | 36013.5764 | 3091.6542 | 132.3057 | 22.4271 | 4.3592e-05 | 0.4 |  | 0.0022212 | 0.27911 | 0.48 |  | 0.014258 | 3.1117e-06 | 0.9983 | 0.9984 | 154.7328 | 174.675 | 402.5203 |  |  | 1117_1447
174 | 174 |  | 0.99834 | 4.4048e-05 | 331.027 | 1446.8155 | 1115.7885 | 36509.3263 | 3038.3264 | 80.4478 | 22.5814 | 4.4048e-05 | 0.4 |  | 0.0017002 | 0.27278 | 0.48 |  | 0.014482 | 2.3253e-06 | 0.99829 | 0.99839 | 103.0292 | 173.8747 | 324.6666 |  |  | 1117_1447
175 | 175 |  | 0.99835 | 4.3398e-05 | 331.0243 | 1446.8125 | 1115.7882 | 36660.2156 | 3079.9756 | 81.3758 | 22.9801 | 4.3398e-05 | 0.4 |  | 0.0016665 | 0.27279 | 0.48 |  | 0.014269 | 2.2808e-06 | 0.9983 | 0.9984 | 104.3559 | 173.5951 | 326.3362 |  |  | 1117_1447
176 | 176 |  | 0.99836 | 4.3217e-05 | 331.0217 | 1446.8142 | 1115.7925 | 36487.6644 | 3072.6473 | 78.7922 | 22.87 | 4.3217e-05 | 0.4 |  | 0.0016872 | 0.27559 | 0.48 |  | 0.014206 | 1.9799e-06 | 0.99831 | 0.9984 | 101.6623 | 172.7349 | 324.5161 |  |  | 1117_1447
177 | 177 |  | 0.99836 | 4.3586e-05 | 331.0204 | 1446.8111 | 1115.7906 | 36497.4023 | 3053.4849 | 78.2743 | 22.9725 | 4.3586e-05 | 0.4 |  | 0.001655 | 0.27934 | 0.48 |  | 0.014332 | 1.4838e-06 | 0.99831 | 0.99841 | 101.2469 | 173.0768 | 324.8692 |  |  | 1117_1447
178 | 178 |  | 0.99835 | 4.1577e-05 | 331.023 | 1446.81 | 1115.7871 | 36610.2279 | 3145.3307 | 82.3688 | 23.4112 | 4.1577e-05 | 0.4 |  | 0.0016391 | 0.28197 | 0.48 |  | 0.013665 | 2.4502e-06 | 0.99831 | 0.9984 | 105.7799 | 169.7863 | 324.8248 |  |  | 1117_1447
0 | 0 |  | 0.99719 | 0.00011978 | 90.6272 | 1309.5427 | 1218.9155 | 2464.5849 | 2980.1551 | 24.3167 | 29.591 | 0.00011978 | 0.43589 |  | 0.010341 | 1 | 0.48 |  | 0.0033031 | 7.8721e-08 | 0.99704 | 0.99734 | 53.9077 | 48.6687 | 17.8403 |  |  | 1220_1310
1 | 1 |  | 0.99719 | 0.0001504 | 90.6275 | 1309.5735 | 1218.946 | 2367.1028 | 2880.3205 | 28.5397 | 29.1229 | 0.0001504 | 0.41341 |  | 0.013117 | 0.99951 | 0.48 |  | 0.0037064 | 0.045414 | 0.997 | 0.99737 | 57.6626 | 45.2595 | 90.3027 |  |  | 1220_1310
2 | 2 |  | 0.99737 | 0.00011251 | 90.6109 | 1309.5827 | 1218.9718 | 2170.0944 | 3063.9293 | 29.5585 | 29.3641 | 0.00011251 | 0.47085 |  | 0.0092821 | 0.80345 | 0.48 |  | 0.0042148 | 0.14923 | 0.99722 | 0.99752 | 58.9226 | 49.1967 | 307.7028 |  |  | 1220_1310
3 | 3 |  | 0.99736 | 0.00011465 | 90.6123 | 1309.5986 | 1218.9863 | 2089.8751 | 3110.2306 | 32.7009 | 27.6888 | 0.00011465 | 0.52544 |  | 0.0093783 | 0.60881 | 0.48 |  | 0.0044691 | 0.20059 | 0.9972 | 0.99751 | 60.3897 | 64.9854 | 85.0036 |  |  | 1220_1310
4 | 4 |  | 0.99754 | 0.00011207 | 90.5952 | 1309.5893 | 1218.9941 | 2134.0442 | 3130.1386 | 31.3189 | 27.8969 | 0.00011207 | 0.49134 |  | 0.008996 | 0.73027 | 0.48 |  | 0.0047068 | 0.22654 | 0.99739 | 0.9977 | 59.2158 | 42.2937 | 16.1594 |  |  | 1220_1310
5 | 5 |  | 0.99743 | 0.00011232 | 90.6056 | 1309.6063 | 1219.0007 | 2138.6093 | 3182.1319 | 32.6784 | 28.8751 | 0.00011232 | 0.51377 |  | 0.0088521 | 0.62251 | 0.48 |  | 0.0050211 | 0.2516 | 0.99728 | 0.99758 | 61.5535 | 72.7997 | 43.2669 |  |  | 1220_1310
6 | 6 |  | 0.9974 | 0.00010776 | 90.6083 | 1309.6068 | 1218.9985 | 2186.3412 | 3113.4842 | 31.115 | 27.463 | 0.00010776 | 0.51462 |  | 0.0086009 | 0.6178 | 0.48 |  | 0.0046215 | 0.23457 | 0.99725 | 0.99755 | 58.578 | 23.5032 | 25.9921 |  |  | 1220_1310
7 | 7 |  | 0.99748 | 0.00011607 | 90.601 | 1309.6121 | 1219.0112 | 2159.9345 | 3154.5066 | 32.9962 | 30.2129 | 0.00011607 | 0.53818 |  | 0.0089928 | 0.52453 | 0.48 |  | 0.0054505 | 0.28191 | 0.99732 | 0.99764 | 63.2091 | 56.5177 | 32.9178 |  |  | 1220_1310
8 | 8 |  | 0.99733 | 0.00011752 | 90.615 | 1309.6296 | 1219.0146 | 2087.834 | 3176.0341 | 32.4607 | 29.3012 | 0.00011752 | 0.55022 |  | 0.009138 | 0.4443 | 0.48 |  | 0.0054676 | 0.29079 | 0.99717 | 0.99749 | 61.762 | 71.6193 | 1552.5689 |  |  | 1220_1310
9 | 9 |  | 0.99728 | 0.00013213 | 90.6189 | 1309.6424 | 1219.0235 | 1918.7662 | 3299.5217 | 36.1757 | 30.5982 | 0.00013213 | 0.55697 |  | 0.010611 | 0.39103 | 0.48 |  | 0.0055475 | 0.31842 | 0.99711 | 0.99746 | 66.7739 | 27.2285 | 247.3651 |  |  | 1220_1310
10 | 10 |  | 0.99737 | 0.00012753 | 90.6111 | 1309.6402 | 1219.0291 | 2000.5027 | 3318.2026 | 36.2134 | 33.0468 | 0.00012753 | 0.54668 |  | 0.009829 | 0.40706 | 0.48 |  | 0.0060759 | 0.3397 | 0.99719 | 0.99754 | 69.2601 | 41.8154 | 252.643 |  |  | 1220_1310
11 | 11 |  | 0.99734 | 0.00013388 | 90.6134 | 1309.6424 | 1219.029 | 1834.9779 | 3130.9465 | 34.3241 | 29.8634 | 0.00013388 | 0.57108 |  | 0.010686 | 0.34679 | 0.48 |  | 0.0057426 | 0.33013 | 0.99716 | 0.99752 | 64.1875 | 145.8344 | 1147339.8898 |  |  | 1220_1310
12 | 12 |  | 0.99733 | 0.0001368 | 90.615 | 1309.6495 | 1219.0345 | 1848.1797 | 3204.0579 | 35.7081 | 31.8898 | 0.0001368 | 0.56443 |  | 0.010783 | 0.34223 | 0.48 |  | 0.0061152 | 0.34498 | 0.99714 | 0.99751 | 67.5978 | 26.9401 | 27.0461 |  |  | 1220_1310
13 | 13 |  | 0.99737 | 0.00014235 | 90.6113 | 1309.6443 | 1219.0331 | 1855.7959 | 3241.4318 | 37.587 | 31.7331 | 0.00014235 | 0.57931 |  | 0.011443 | 0.31112 | 0.48 |  | 0.0059511 | 0.34468 | 0.99718 | 0.99756 | 69.3201 | 53.4866 | 15.1372 |  |  | 1220_1310
14 | 14 |  | 0.99728 | 0.00013707 | 90.6194 | 1309.6364 | 1219.017 | 1900.4874 | 3215.8416 | 37.2779 | 30.5745 | 0.00013707 | 0.57916 |  | 0.011198 | 0.34013 | 0.48 |  | 0.0053745 | 0.29369 | 0.9971 | 0.99746 | 67.8524 | 26.5363 | 5.718 |  |  | 1220_1310
15 | 15 |  | 0.99745 | 0.00013114 | 90.6036 | 1309.6251 | 1219.0215 | 1962.9398 | 3264.5849 | 35.0461 | 31.6754 | 0.00013114 | 0.54894 |  | 0.010358 | 0.47169 | 0.48 |  | 0.0058204 | 0.31781 | 0.99727 | 0.99763 | 66.7215 | 75.9057 | 27.4161 |  |  | 1220_1310
16 | 16 |  | 0.99747 | 0.00012366 | 90.6022 | 1309.6136 | 1219.0114 | 1989.8446 | 3235.3426 | 33.1758 | 29.4779 | 0.00012366 | 0.55704 |  | 0.010019 | 0.47033 | 0.48 |  | 0.0050152 | 0.27783 | 0.9973 | 0.99763 | 62.6537 | 50.4599 | 1182.215 |  |  | 1220_1310
17 | 17 |  | 0.99737 | 0.00028092 | 90.6114 | 1309.622 | 1219.0106 | 1993.3938 | 3284.488 | 33.5666 | 29.6503 | 0.00028092 | 0.53925 |  | 0.024918 | 0.49906 | 0.48 |  | 0.0052031 | 0.27842 | 0.99703 | 0.9977 | 63.2169 | 71.9235 | 117.3587 |  |  | 1220_1310
18 | 18 |  | 0.99742 | 0.00012278 | 90.6063 | 1309.6092 | 1219.0029 | 2010.1554 | 3197.5592 | 32.9895 | 28.3799 | 0.00012278 | 0.54526 |  | 0.0099856 | 0.51859 | 0.48 |  | 0.0049032 | 0.25226 | 0.99726 | 0.99759 | 61.3694 | 0.60924 | 14.9684 |  |  | 1220_1310
19 | 19 |  | 0.9974 | 0.00012142 | 90.6087 | 1309.6151 | 1219.0064 | 2003.5491 | 3130.1386 | 32.6328 | 29.5324 | 0.00012142 | 0.53606 |  | 0.0096703 | 0.53976 | 0.48 |  | 0.0052464 | 0.26714 | 0.99723 | 0.99756 | 62.1652 | 22.8545 | 37.3752 |  |  | 1220_1310
20 | 20 |  | 0.99742 | 0.00011118 | 90.6062 | 1309.5986 | 1218.9923 | 2023.3557 | 2984.3144 | 30.9127 | 27.7289 | 0.00011118 | 0.50497 |  | 0.0088606 | 0.66029 | 0.48 |  | 0.0047922 | 0.22073 | 0.99727 | 0.99757 | 58.6416 | 22.3411 | 5.5353 |  |  | 1220_1310
21 | 21 |  | 0.99735 | 0.00012586 | 90.6132 | 1309.6096 | 1218.9964 | 1960.9033 | 3004.2139 | 34.8083 | 28.5334 | 0.00012586 | 0.53624 |  | 0.010229 | 0.554 | 0.48 |  | 0.0050433 | 0.23198 | 0.99718 | 0.99751 | 63.3417 | 6.4154 | 10.6111 |  |  | 1220_1310
22 | 22 |  | 0.99731 | 0.00011502 | 90.6161 | 1309.6087 | 1218.9926 | 2090.8804 | 3005.8346 | 32.3085 | 28.5128 | 0.00011502 | 0.52464 |  | 0.009141 | 0.58157 | 0.48 |  | 0.0050071 | 0.22454 | 0.99716 | 0.99747 | 60.8214 | 6.5553 | 21.6011 |  |  | 1220_1310
23 | 23 |  | 0.99743 | 0.00010925 | 90.6058 | 1309.5959 | 1218.9901 | 2115.7609 | 2918.5036 | 30.0762 | 28.1549 | 0.00010925 | 0.51075 |  | 0.0086498 | 0.65211 | 0.48 |  | 0.0048123 | 0.21484 | 0.99728 | 0.99758 | 58.2311 | 67.5723 | 3868.1403 |  |  | 1220_1310
24 | 24 |  | 0.99738 | 0.00011495 | 90.6097 | 1309.5972 | 1218.9875 | 2058.9033 | 2916.0701 | 31.8917 | 27.6646 | 0.00011495 | 0.50129 |  | 0.0092538 | 0.68571 | 0.48 |  | 0.0047797 | 0.20064 | 0.99723 | 0.99754 | 59.5563 | 6.9274 | 31.2356 |  |  | 1220_1310
25 | 25 |  | 0.99726 | 0.00011199 | 90.6208 | 1309.6024 | 1218.9816 | 2116.2727 | 2747.9092 | 32.5264 | 25.7521 | 0.00011199 | 0.49719 |  | 0.0091584 | 0.68546 | 0.48 |  | 0.0043733 | 0.17751 | 0.99711 | 0.99741 | 58.2786 | 66.77 | 84.1433 |  |  | 1220_1310
26 | 26 |  | 0.99733 | 0.00011753 | 90.6149 | 1309.5896 | 1218.9746 | 2138.6139 | 2769.0236 | 30.4699 | 27.5483 | 0.00011753 | 0.45965 |  | 0.0097324 | 0.82294 | 0.48 |  | 0.0043237 | 0.15565 | 0.99717 | 0.99748 | 58.0182 | 22.158 | 2.5045 |  |  | 1220_1310
27 | 27 |  | 0.99727 | 0.00011345 | 90.6205 | 1309.5953 | 1218.9748 | 2077.6847 | 2736.5362 | 31.5976 | 27.487 | 0.00011345 | 0.50579 |  | 0.0093529 | 0.67188 | 0.48 |  | 0.0042691 | 0.15411 | 0.99712 | 0.99742 | 59.0846 | 9.9457 | 70.1544 |  |  | 1220_1310
28 | 28 |  | 0.99729 | 0.00010661 | 90.6184 | 1309.5778 | 1218.9593 | 2376.7403 | 3146.3823 | 29.6562 | 29.5393 | 0.00010661 | 0.46753 |  | 0.0088767 | 0.8226 | 0.48 |  | 0.0038121 | 0.10282 | 0.99715 | 0.99743 | 59.1954 | 30.4162 | 51.1809 |  |  | 1220_1310
29 | 29 |  | 0.99724 | 0.00012367 | 90.6227 | 1309.575 | 1218.9523 | 2459.5126 | 3007.866 | 30.8302 | 29.8822 | 0.00012367 | 0.44456 |  | 0.010604 | 0.90317 | 0.48 |  | 0.0036271 | 0.069271 | 0.99709 | 0.9974 | 60.7124 | 39.1031 | 102.5582 |  |  | 1220_1310
30 | 30 |  | 0.9973 | 0.00010934 | 90.6175 | 1309.5819 | 1218.9644 | 2259.9695 | 2979.0343 | 29.7557 | 28.1875 | 0.00010934 | 0.46743 |  | 0.0091283 | 0.8136 | 0.48 |  | 0.0038538 | 0.11521 | 0.99716 | 0.99744 | 57.9433 | 7.4694 | 231.2008 |  |  | 1220_1310
31 | 31 |  | 0.9973 | 0.00013652 | 90.6173 | 1309.5867 | 1218.9694 | 2101.5537 | 2852.3016 | 30.8939 | 27.6381 | 0.00013652 | 0.48059 |  | 0.0095471 | 0.77015 | 0.48 |  | 0.0078679 | 0.13921 | 0.99711 | 0.99749 | 58.532 | 101.348 | 58.0203 |  |  | 1220_1310
32 | 32 |  | 0.99737 | 0.00011289 | 90.6109 | 1309.5838 | 1218.9729 | 2117.2887 | 2837.6786 | 30.4538 | 28.7242 | 0.00011289 | 0.50132 |  | 0.0093036 | 0.71581 | 0.48 |  | 0.0042514 | 0.15039 | 0.99722 | 0.99752 | 59.1781 | 10.3347 | 65.6696 |  |  | 1220_1310
33 | 33 |  | 0.99735 | 0.00010849 | 90.613 | 1309.5877 | 1218.9747 | 2158.9292 | 2676.0055 | 30.5445 | 27.0058 | 0.00010849 | 0.48894 |  | 0.0088496 | 0.73853 | 0.48 |  | 0.0042804 | 0.15958 | 0.9972 | 0.99749 | 57.5503 | 1.1663 | 33.4047 |  |  | 1220_1310
34 | 34 |  | 0.99729 | 0.00012139 | 90.6183 | 1309.5908 | 1218.9725 | 2021.3298 | 2715.4096 | 31.4862 | 26.8882 | 0.00012139 | 0.47794 |  | 0.010125 | 0.78063 | 0.48 |  | 0.0042982 | 0.14871 | 0.99713 | 0.99745 | 58.3744 | 55.235 | 6.5887 |  |  | 1220_1310
35 | 35 |  | 0.99731 | 0.00011764 | 90.6168 | 1309.581 | 1218.9642 | 2265.5552 | 2626.0436 | 31.2678 | 28.2215 | 0.00011764 | 0.47176 |  | 0.0097506 | 0.81302 | 0.48 |  | 0.0043089 | 0.12095 | 0.99715 | 0.99746 | 59.4893 | 46.0756 | 61.5506 |  |  | 1220_1310
36 | 36 |  | 0.99734 | 0.0001259 | 90.6135 | 1309.5757 | 1218.9622 | 2239.6497 | 2608.9871 | 30.9096 | 28.0993 | 0.0001259 | 0.45979 |  | 0.010584 | 0.86325 | 0.48 |  | 0.0042561 | 0.1123 | 0.99718 | 0.99751 | 59.0089 | 26.836 | 221.6769 |  |  | 1220_1310
37 | 37 |  | 0.99731 | 0.00014943 | 90.6169 | 1309.5755 | 1218.9586 | 2237.6192 | 2504.5995 | 29.8291 | 26.4304 | 0.00014943 | 0.45041 |  | 0.012914 | 0.88542 | 0.48 |  | 0.0040719 | 0.1004 | 0.99712 | 0.99749 | 56.2595 | 31.6039 | 540.5278 |  |  | 1220_1310
38 | 38 |  | 0.9971 | 0.00014361 | 90.6352 | 1309.5686 | 1218.9334 | 2299.5628 | 2405.1812 | 27.602 | 28.065 | 0.00014361 | 0.42207 |  | 0.012419 | 0.9853 | 0.48 |  | 0.0038975 | 0.029842 | 0.99693 | 0.99728 | 55.667 | 45.0083 | 47.4605 |  |  | 1220_1310
39 | 39 |  | 0.99715 | 0.00013485 | 90.6315 | 1309.5467 | 1218.9152 | 2311.2521 | 2271.8691 | 25.4693 | 25.9683 | 0.00013485 | 0.43401 |  | 0.011617 | 1 | 0.48 |  | 0.0037942 | 0.025557 | 0.99698 | 0.99731 | 51.4377 | 42.2616 | 23.3666 |  |  | 1220_1310
40 | 40 |  | 0.99709 | 0.0001974 | 90.6367 | 1309.5306 | 1218.8939 | 2311.2414 | 2218.4164 | 33.6068 | 26.1309 | 0.0001974 | 0.44423 |  | 0.017466 | 1 | 0.48 |  | 0.0038804 | 0.030242 | 0.99685 | 0.99732 | 59.7376 | 42.1153 | 19.3938 |  |  | 1220_1310
41 | 41 |  | 0.997 | 0.00012688 | 90.6443 | 1309.5201 | 1218.8757 | 2409.7487 | 2244.69 | 24.0067 | 27.1692 | 0.00012688 | 0.44972 |  | 0.010287 | 1 | 0.48 |  | 0.0051418 | 2.2028e-05 | 0.99683 | 0.99717 | 51.1759 | 55.9346 | 13.9199 |  |  | 1220_1310
42 | 42 |  | 0.99707 | 0.00012435 | 90.6382 | 1309.511 | 1218.8729 | 2437.6801 | 2398.9852 | 26.5234 | 28.0669 | 0.00012435 | 0.45389 |  | 0.010568 | 1 | 0.48 |  | 0.003918 | 0.010921 | 0.99691 | 0.99723 | 54.5904 | 40.7071 | 37.4251 |  |  | 1220_1310
43 | 43 |  | 0.99702 | 0.0002339 | 90.643 | 1309.5042 | 1218.8612 | 2485.9147 | 2541.555 | 27.2943 | 27.3003 | 0.0002339 | 0.4578 |  | 0.010404 | 1 | 0.48 |  | 0.018473 | 0.060287 | 0.9967 | 0.99734 | 54.5947 | 200.5279 | 56.5385 |  |  | 1220_1310
44 | 44 |  | 0.99703 | 0.00012203 | 90.6418 | 1309.4965 | 1218.8547 | 2518.4005 | 2556.588 | 27.2027 | 27.0772 | 0.00012203 | 0.46025 |  | 0.010307 | 1 | 0.48 |  | 0.0040142 | 0.086575 | 0.99687 | 0.99719 | 54.2799 | 30.049 | 37.716 |  |  | 1220_1310
45 | 45 |  | 0.99697 | 0.00012581 | 90.6474 | 1309.4988 | 1218.8514 | 2476.7662 | 2538.7199 | 27.1273 | 27.1232 | 0.00012581 | 0.46107 |  | 0.01065 | 1 | 0.48 |  | 0.0040782 | 0.098693 | 0.99681 | 0.99713 | 54.2505 | 27.0602 | 23.6182 |  |  | 1220_1310
46 | 46 |  | 0.99705 | 0.00012053 | 90.6398 | 1309.4878 | 1218.848 | 2507.8499 | 2554.9587 | 27.5017 | 26.2759 | 0.00012053 | 0.46185 |  | 0.010121 | 1 | 0.48 |  | 0.0041132 | 0.10937 | 0.9969 | 0.99721 | 53.7776 | 44.5861 | 45.8052 |  |  | 1220_1310
47 | 47 |  | 0.99703 | 0.00012217 | 90.6419 | 1309.4869 | 1218.845 | 2475.2473 | 2581.3618 | 28.2578 | 25.0954 | 0.00012217 | 0.4643 |  | 0.010278 | 1 | 0.48 |  | 0.0041235 | 0.12803 | 0.99687 | 0.99719 | 53.3532 | 19.535 | 46.0125 |  |  | 1220_1310
48 | 48 |  | 0.99692 | 0.00012274 | 90.6515 | 1309.4939 | 1218.8424 | 2434.0632 | 2535.8757 | 26.0015 | 26.4386 | 0.00012274 | 0.45862 |  | 0.010325 | 1 | 0.48 |  | 0.0041456 | 0.12997 | 0.99677 | 0.99708 | 52.4401 | 18.2521 | 45.0033 |  |  | 1220_1310
49 | 49 |  | 0.997 | 0.00012488 | 90.6446 | 1309.4902 | 1218.8456 | 2447.7739 | 2519.2225 | 26.6016 | 26.4797 | 0.00012488 | 0.46309 |  | 0.010515 | 1 | 0.48 |  | 0.0041919 | 0.12522 | 0.99684 | 0.99716 | 53.0813 | 34.2917 | 46.3898 |  |  | 1220_1310
50 | 50 |  | 0.99703 | 0.00012662 | 90.6417 | 1309.4943 | 1218.8527 | 2410.262 | 2615.4906 | 27.022 | 27.7314 | 0.00012662 | 0.46274 |  | 0.010705 | 1 | 0.48 |  | 0.0041379 | 0.094038 | 0.99687 | 0.9972 | 54.7534 | 26.3463 | 50.3179 |  |  | 1220_1310
51 | 51 |  | 0.99716 | 0.00012336 | 90.6299 | 1309.4945 | 1218.8646 | 2449.866 | 2546.4336 | 26.9987 | 28.4491 | 0.00012336 | 0.46213 |  | 0.010498 | 1 | 0.48 |  | 0.0038458 | 0.043174 | 0.99701 | 0.99732 | 55.4478 | 42.7242 | 40.6312 |  |  | 1220_1310
52 | 52 |  | 0.99713 | 0.00012813 | 90.6331 | 1309.4956 | 1218.8625 | 2426.0015 | 2445.2948 | 27.4737 | 26.683 | 0.00012813 | 0.463 |  | 0.010926 | 1 | 0.48 |  | 0.0039362 | 0.053243 | 0.99696 | 0.99729 | 54.1567 | 33.638 | 44.5071 |  |  | 1220_1310
53 | 53 |  | 0.99709 | 0.00012932 | 90.6367 | 1309.5004 | 1218.8637 | 2410.7692 | 2540.7465 | 26.7675 | 27.4548 | 0.00012932 | 0.46145 |  | 0.01106 | 1 | 0.48 |  | 0.0038802 | 0.052386 | 0.99692 | 0.99725 | 54.2223 | 39.138 | 12.4057 |  |  | 1220_1310
54 | 54 |  | 0.99708 | 0.00012383 | 90.6376 | 1309.4979 | 1218.8603 | 2443.773 | 2547.25 | 26.9277 | 27.0126 | 0.00012383 | 0.46165 |  | 0.01051 | 1 | 0.48 |  | 0.0039383 | 0.061628 | 0.99692 | 0.99724 | 53.9403 | 36.6769 | 29.6123 |  |  | 1220_1310
55 | 55 |  | 0.99709 | 0.00012243 | 90.6366 | 1309.4976 | 1218.861 | 2450.8759 | 2559.4273 | 26.9993 | 27.209 | 0.00012243 | 0.46105 |  | 0.010391 | 1 | 0.48 |  | 0.0038944 | 0.054507 | 0.99693 | 0.99725 | 54.2082 | 37.4544 | 17.5605 |  |  | 1220_1310
56 | 56 |  | 0.99716 | 0.00012359 | 90.6303 | 1309.4961 | 1218.8658 | 2409.2414 | 2525.7177 | 27.8333 | 27.6222 | 0.00012359 | 0.46102 |  | 0.010531 | 1 | 0.48 |  | 0.0038143 | 0.040763 | 0.997 | 0.99732 | 55.4555 | 40.2653 | 48.6196 |  |  | 1220_1310
57 | 57 |  | 0.99704 | 0.00012725 | 90.6413 | 1309.5026 | 1218.8612 | 2400.6139 | 2586.6419 | 27.1842 | 27.0083 | 0.00012725 | 0.45934 |  | 0.010889 | 1 | 0.48 |  | 0.0038045 | 0.058404 | 0.99688 | 0.9972 | 54.1925 | 25.9636 | 10.2899 |  |  | 1220_1310
58 | 58 |  | 0.99716 | 0.00012623 | 90.6304 | 1309.5012 | 1218.8708 | 2385.377 | 2573.2461 | 26.847 | 28.4086 | 0.00012623 | 0.45807 |  | 0.010805 | 1 | 0.48 |  | 0.0037606 | 0.015166 | 0.997 | 0.99732 | 55.2555 | 42.5184 | 33.0637 |  |  | 1220_1310
59 | 59 |  | 0.99706 | 0.00012884 | 90.6392 | 1309.5059 | 1218.8666 | 2363.0312 | 2626.8637 | 26.8319 | 27.6892 | 0.00012884 | 0.45702 |  | 0.011051 | 1 | 0.48 |  | 0.0037755 | 0.041936 | 0.9969 | 0.99722 | 54.5211 | 36.757 | 30.4565 |  |  | 1220_1310
60 | 60 |  | 0.99713 | 0.00013279 | 90.6332 | 1309.5044 | 1218.8712 | 2365.575 | 2489.1641 | 28.6302 | 26.8468 | 0.00013279 | 0.45949 |  | 0.011424 | 1 | 0.48 |  | 0.0037894 | 0.021447 | 0.99696 | 0.99729 | 55.477 | 41.3585 | 7.7728 |  |  | 1220_1310
61 | 61 |  | 0.99714 | 0.0001286 | 90.6323 | 1309.5059 | 1218.8736 | 2369.6314 | 2658.9532 | 26.8657 | 28.3305 | 0.0001286 | 0.45947 |  | 0.011079 | 1 | 0.48 |  | 0.003622 | 0.0094526 | 0.99697 | 0.9973 | 55.1961 | 42.5551 | 3377.3975 |  |  | 1220_1310
62 | 62 |  | 0.99706 | 0.00012564 | 90.6389 | 1309.5114 | 1218.8725 | 2377.7563 | 2555.7803 | 26.0546 | 26.9105 | 0.00012564 | 0.45425 |  | 0.010799 | 1 | 0.48 |  | 0.0036165 | 0.0084587 | 0.9969 | 0.99722 | 52.9651 | 40.7966 | 21.5766 |  |  | 1220_1310
63 | 63 |  | 0.99711 | 0.00012564 | 90.6347 | 1309.5085 | 1218.8738 | 2384.3671 | 2492.4138 | 26.4197 | 27.8685 | 0.00012564 | 0.45632 |  | 0.010738 | 1 | 0.48 |  | 0.0037882 | 0.0016468 | 0.99695 | 0.99727 | 54.2882 | 41.1274 | 49.1269 |  |  | 1220_1310
64 | 64 |  | 0.99708 | 0.00013035 | 90.6373 | 1309.5085 | 1218.8712 | 2381.3145 | 2459.9093 | 26.2444 | 27.3393 | 0.00013035 | 0.4579 |  | 0.011152 | 1 | 0.48 |  | 0.0039024 | 0.022689 | 0.99692 | 0.99725 | 53.5837 | 42.6417 | 19.1485 |  |  | 1220_1310
65 | 65 |  | 0.99711 | 0.00013188 | 90.6346 | 1309.5127 | 1218.8781 | 2356.9383 | 2500.0441 | 26.625 | 28.0109 | 0.00013188 | 0.45529 |  | 0.011331 | 1 | 0.48 |  | 0.0038049 | 2.6512e-07 | 0.99694 | 0.99728 | 54.636 | 46.2629 | 9.4981 |  |  | 1220_1310
66 | 66 |  | 0.99705 | 0.00012552 | 90.6401 | 1309.5172 | 1218.877 | 2359.4867 | 2437.8026 | 26.7527 | 26.7036 | 0.00012552 | 0.45118 |  | 0.010738 | 1 | 0.48 |  | 0.0037593 | 1.3923e-06 | 0.99689 | 0.99721 | 53.4563 | 44.5049 | 11.3332 |  |  | 1220_1310
67 | 67 |  | 0.9971 | 0.00013226 | 90.6354 | 1309.5099 | 1218.8745 | 2349.3267 | 2443.5123 | 26.7035 | 27.3579 | 0.00013226 | 0.45632 |  | 0.011353 | 1 | 0.48 |  | 0.0038468 | 3.5184e-05 | 0.99694 | 0.99727 | 54.0613 | 45.4534 | 38.6359 |  |  | 1220_1310
68 | 68 |  | 0.997 | 0.00012427 | 90.6446 | 1309.5133 | 1218.8687 | 2476.2574 | 2423.3518 | 24.9314 | 26.9285 | 0.00012427 | 0.45321 |  | 0.01054 | 1 | 0.48 |  | 0.0039756 | 0.030315 | 0.99684 | 0.99716 | 51.8599 | 38.2997 | 7.7145 |  |  | 1220_1310
69 | 69 |  | 0.99712 | 0.00012933 | 90.634 | 1309.5076 | 1218.8736 | 2496.0594 | 2343.3056 | 27.2171 | 26.5868 | 0.00012933 | 0.45737 |  | 0.011062 | 1 | 0.48 |  | 0.0038759 | 0.015123 | 0.99695 | 0.99728 | 53.8039 | 43.6355 | 5.6148 |  |  | 1220_1310
70 | 70 |  | 0.99729 | 0.00012974 | 90.6187 | 1309.5024 | 1218.8837 | 2412.2879 | 2404.4656 | 27.7315 | 26.7152 | 0.00012974 | 0.45877 |  | 0.011128 | 1 | 0.48 |  | 0.0037926 | 0.00060679 | 0.99712 | 0.99745 | 54.4467 | 44.653 | 45.6413 |  |  | 1220_1310
71 | 71 |  | 0.99709 | 0.00013257 | 90.6369 | 1309.5139 | 1218.877 | 2305.1592 | 2385.6319 | 26.3302 | 27.4648 | 0.00013257 | 0.45626 |  | 0.011371 | 1 | 0.48 |  | 0.0038815 | 0.010615 | 0.99692 | 0.99725 | 53.795 | 44.7895 | 56.8386 |  |  | 1220_1310
72 | 72 |  | 0.99715 | 0.00012662 | 90.6315 | 1309.5118 | 1218.8803 | 2445.2902 | 2430.8813 | 27.1559 | 27.6896 | 0.00012662 | 0.45477 |  | 0.010785 | 1 | 0.48 |  | 0.0039209 | 0.013431 | 0.99698 | 0.99731 | 54.8455 | 46.2696 | 23.5669 |  |  | 1220_1310
73 | 73 |  | 0.99697 | 0.00012585 | 90.6476 | 1309.5223 | 1218.8746 | 2427.0114 | 2406.706 | 26.0906 | 26.4796 | 0.00012585 | 0.44958 |  | 0.010755 | 1 | 0.48 |  | 0.0038033 | 0.01143 | 0.99681 | 0.99713 | 52.5702 | 38.501 | 13.025 |  |  | 1220_1310
74 | 74 |  | 0.99711 | 0.00012879 | 90.6346 | 1309.517 | 1218.8824 | 2439.1973 | 2321.3282 | 26.7617 | 27.7058 | 0.00012879 | 0.45258 |  | 0.010972 | 1 | 0.48 |  | 0.0039832 | 2.0507e-06 | 0.99695 | 0.99728 | 54.4674 | 45.2193 | 4.3106 |  |  | 1220_1310
75 | 75 |  | 0.99703 | 0.00012789 | 90.6415 | 1309.5198 | 1218.8783 | 2417.8675 | 2316.5539 | 26.7515 | 25.5954 | 0.00012789 | 0.45122 |  | 0.010935 | 1 | 0.48 |  | 0.0038462 | 0.0010059 | 0.99687 | 0.9972 | 52.3469 | 43.3211 | 23.2016 |  |  | 1220_1310
76 | 76 |  | 0.99727 | 0.00012496 | 90.6204 | 1309.5105 | 1218.8902 | 2419.9086 | 2367.9922 | 26.5117 | 25.7686 | 0.00012496 | 0.4552 |  | 0.01069 | 1 | 0.48 |  | 0.0037362 | 4.0791e-07 | 0.99711 | 0.99743 | 52.2802 | 43.6086 | 55.5219 |  |  | 1220_1310
77 | 77 |  | 0.99721 | 0.00012466 | 90.6254 | 1309.5094 | 1218.884 | 2530.5864 | 2259.9287 | 26.1935 | 26.222 | 0.00012466 | 0.45563 |  | 0.010633 | 1 | 0.48 |  | 0.003818 | 0.0081274 | 0.99705 | 0.99737 | 52.4155 | 42.1562 | 98.4488 |  |  | 1220_1310
78 | 78 |  | 0.99724 | 0.00012064 | 90.6227 | 1309.5127 | 1218.89 | 2495.5628 | 2293.307 | 26.0459 | 25.8381 | 0.00012064 | 0.45301 |  | 0.010238 | 1 | 0.48 |  | 0.0038352 | 0.0052996 | 0.99709 | 0.9974 | 51.884 | 43.2676 | 47.4375 |  |  | 1220_1310
79 | 79 |  | 0.99711 | 0.0001285 | 90.6347 | 1309.5245 | 1218.8898 | 2433.1043 | 2324.9416 | 25.8727 | 26.5223 | 0.0001285 | 0.44797 |  | 0.010985 | 1 | 0.48 |  | 0.0038677 | 0.0022063 | 0.99695 | 0.99727 | 52.395 | 44.2761 | 13.7448 |  |  | 1220_1310
80 | 80 |  | 0.99721 | 0.00012456 | 90.626 | 1309.5196 | 1218.8937 | 2510.7845 | 2285.7787 | 25.3526 | 25.0063 | 0.00012456 | 0.45011 |  | 0.010659 | 1 | 0.48 |  | 0.0037191 | 2.6522e-06 | 0.99705 | 0.99736 | 50.359 | 42.0095 | 369.1318 |  |  | 1220_1310
81 | 81 |  | 0.99705 | 0.00012417 | 90.6403 | 1309.5274 | 1218.8871 | 2484.3869 | 2347.3306 | 24.5663 | 26.0353 | 0.00012417 | 0.44632 |  | 0.010587 | 1 | 0.48 |  | 0.0038196 | 0.004735 | 0.99689 | 0.99721 | 50.6016 | 43.9968 | 13.8517 |  |  | 1220_1310
82 | 82 |  | 0.99722 | 0.00012516 | 90.625 | 1309.5174 | 1218.8925 | 2501.6497 | 2298.9565 | 25.9512 | 26.0938 | 0.00012516 | 0.45124 |  | 0.010674 | 1 | 0.48 |  | 0.0038374 | 0.0082201 | 0.99706 | 0.99738 | 52.045 | 43.4404 | 16.1308 |  |  | 1220_1310
83 | 83 |  | 0.99714 | 0.00012274 | 90.632 | 1309.5303 | 1218.8983 | 2528.0579 | 2292.5645 | 25.9924 | 27.1305 | 0.00012274 | 0.44237 |  | 0.010422 | 1 | 0.48 |  | 0.0038905 | 3.3898e-06 | 0.99698 | 0.9973 | 53.1229 | 44.1805 | 3.1751 |  |  | 1220_1310
84 | 84 |  | 0.99717 | 0.00012533 | 90.6296 | 1309.523 | 1218.8934 | 2521.4577 | 2351.8513 | 26.7337 | 27.2107 | 0.00012533 | 0.44871 |  | 0.010684 | 1 | 0.48 |  | 0.0038555 | 0.00094804 | 0.99701 | 0.99733 | 53.9444 | 44.7857 | 3138.1379 |  |  | 1220_1310
85 | 85 |  | 0.99718 | 0.00012088 | 90.6281 | 1309.5287 | 1218.9006 | 2501.1379 | 2378.3301 | 25.9943 | 26.6561 | 0.00012088 | 0.44521 |  | 0.010316 | 1 | 0.48 |  | 0.0036865 | 0.0028785 | 0.99703 | 0.99734 | 52.6504 | 43.4206 | 7.7386 |  |  | 1220_1310
86 | 86 |  | 0.99714 | 0.00013252 | 90.6318 | 1309.5292 | 1218.8974 | 2487.4288 | 2355.3175 | 27.5678 | 26.6688 | 0.00013252 | 0.44612 |  | 0.011401 | 1 | 0.48 |  | 0.0037786 | 0.0016299 | 0.99697 | 0.99731 | 54.2367 | 44.0441 | 41.1454 |  |  | 1220_1310
87 | 87 |  | 0.99723 | 0.00012299 | 90.6234 | 1309.5246 | 1218.9012 | 2468.6413 | 2392.5448 | 26.0397 | 26.0324 | 0.00012299 | 0.44739 |  | 0.010518 | 1 | 0.48 |  | 0.0036881 | 0.0079074 | 0.99708 | 0.99739 | 52.072 | 43.6313 | 31.6363 |  |  | 1220_1310
88 | 88 |  | 0.99708 | 0.00013293 | 90.6371 | 1309.5382 | 1218.9011 | 2386.8957 | 2339.9122 | 27.5897 | 25.4669 | 0.00013293 | 0.43846 |  | 0.011468 | 1 | 0.48 |  | 0.0036952 | 0.013642 | 0.99692 | 0.99725 | 53.0566 | 42.6725 | 37.639 |  |  | 1220_1310
89 | 89 |  | 0.99725 | 0.00012771 | 90.622 | 1309.5323 | 1218.9103 | 2364.0472 | 2310.9375 | 26.227 | 27.712 | 0.00012771 | 0.4414 |  | 0.010898 | 1 | 0.48 |  | 0.0038939 | 4.618e-06 | 0.99709 | 0.99741 | 53.9391 | 44.5945 | 4.5185 |  |  | 1220_1310
90 | 90 |  | 0.99717 | 0.00013444 | 90.6294 | 1309.5363 | 1218.9068 | 2366.0823 | 2299.4442 | 26.4887 | 25.6859 | 0.00013444 | 0.44011 |  | 0.011565 | 1 | 0.48 |  | 0.0038343 | 0.028777 | 0.997 | 0.99734 | 52.1746 | 43.3112 | 38.5263 |  |  | 1220_1310
91 | 91 |  | 0.97697 | 0.046582 | 92.5031 | 1309.5331 | 1217.03 | 2299.0663 | 65.1948 | 27.2361 | 138.0091 | 0.046582 | 0.44425 |  | 0.011465 | 1 | 0.72 |  | 4.309 | 1 | 0.93338 | 1.0248 | 165.2452 | 225832066.706 | 139.274 |  |  | 1220_1310
92 | 92 |  | 0.99717 | 0.00013885 | 90.6289 | 1309.5357 | 1218.9068 | 2336.1264 | 2302.7133 | 28.7912 | 28.9995 | 0.00013885 | 0.44105 |  | 0.011888 | 1 | 0.48 |  | 0.0041247 | 0.00012871 | 0.997 | 0.99735 | 57.7907 | 47.103 | 12.215 |  |  | 1220_1310
93 | 93 |  | 0.9972 | 0.00013804 | 90.6265 | 1309.5318 | 1218.9054 | 2240.1676 | 2370.8585 | 27.985 | 28.0361 | 0.00013804 | 0.44409 |  | 0.0119 | 1 | 0.48 |  | 0.0038596 | 7.6973e-07 | 0.99703 | 0.99737 | 56.0211 | 45.3845 | 40.541 |  |  | 1220_1310
94 | 94 |  | 0.99725 | 0.00014508 | 90.6222 | 1309.5257 | 1218.9035 | 2217.8218 | 2429.2043 | 29.8752 | 27.4569 | 0.00014508 | 0.44882 |  | 0.012612 | 1 | 0.48 |  | 0.0037129 | 2.0342e-06 | 0.99707 | 0.99743 | 57.3321 | 44.7322 | 42.7875 |  |  | 1220_1310
95 | 95 |  | 0.99717 | 0.00014671 | 90.6295 | 1309.5314 | 1218.9019 | 2304.6504 | 2480.7307 | 31.3857 | 26.5227 | 0.00014671 | 0.44514 |  | 0.012805 | 1 | 0.48 |  | 0.0035782 | 0.0012199 | 0.99699 | 0.99735 | 57.9084 | 43.9949 | 178.03 |  |  | 1220_1310
96 | 96 |  | 0.99718 | 0.00013754 | 90.6288 | 1309.5281 | 1218.8994 | 2393.4958 | 2656.6991 | 28.6425 | 27.1929 | 0.00013754 | 0.4461 |  | 0.011984 | 1 | 0.48 |  | 0.0034299 | 1.011e-07 | 0.99701 | 0.99734 | 55.8354 | 45.1537 | 12.9916 |  |  | 1220_1310
97 | 97 |  | 0.99716 | 0.00012877 | 90.63 | 1309.5337 | 1218.9036 | 2592.0289 | 2631.7348 | 27.7264 | 26.6134 | 0.00012877 | 0.44309 |  | 0.011171 | 1 | 0.48 |  | 0.0033763 | 1.4039e-06 | 0.997 | 0.99732 | 54.3398 | 44.0677 | 8.021 |  |  | 1220_1310
98 | 98 |  | 0.99705 | 0.00012813 | 90.6404 | 1309.5371 | 1218.8967 | 2522.4631 | 2676.9498 | 26.5127 | 27.4357 | 0.00012813 | 0.44025 |  | 0.011084 | 1 | 0.48 |  | 0.0034659 | 1.7999e-07 | 0.99689 | 0.99721 | 53.9483 | 45.9273 | 2.2326 |  |  | 1220_1310
99 | 99 |  | 0.99711 | 0.00013388 | 90.635 | 1309.5363 | 1218.9013 | 2586.4433 | 2829.0361 | 29.0374 | 28.8934 | 0.00013388 | 0.44102 |  | 0.011656 | 1 | 0.48 |  | 0.0033733 | 1.7579e-07 | 0.99694 | 0.99727 | 57.9308 | 47.3134 | 42.9232 |  |  | 1220_1310
100 | 100 |  | 0.9972 | 0.00013451 | 90.6262 | 1309.5313 | 1218.9051 | 2581.8736 | 2811.1238 | 29.1172 | 28.0491 | 0.00013451 | 0.44508 |  | 0.011734 | 1 | 0.48 |  | 0.0033022 | 6.0271e-07 | 0.99704 | 0.99737 | 57.1663 | 46.0412 | 5.4502 |  |  | 1220_1310
101 | 101 |  | 0.99712 | 0.00013161 | 90.6341 | 1309.5384 | 1218.9044 | 2614.8713 | 2849.2964 | 28.9052 | 28.6195 | 0.00013161 | 0.43943 |  | 0.011472 | 1 | 0.48 |  | 0.0032702 | 4.3176e-06 | 0.99695 | 0.99728 | 57.5247 | 46.2135 | 94.5839 |  |  | 1220_1310
102 | 102 |  | 0.99717 | 0.00016042 | 90.6296 | 1309.5421 | 1218.9125 | 2573.2369 | 2868.8247 | 29.9649 | 28.8081 | 0.00016042 | 0.43813 |  | 0.014135 | 1 | 0.48 |  | 0.0033996 | 1.2557e-07 | 0.99697 | 0.99736 | 58.773 | 48.2914 | 39.1143 |  |  | 1220_1310
103 | 103 |  | 0.99715 | 0.00013007 | 90.631 | 1309.5375 | 1218.9065 | 2644.8286 | 2819.0965 | 29.1619 | 28.4446 | 0.00013007 | 0.44052 |  | 0.011315 | 1 | 0.48 |  | 0.0033076 | 1.8628e-07 | 0.99699 | 0.99731 | 57.6065 | 46.2443 | 60.3705 |  |  | 1220_1310
104 | 104 |  | 0.9972 | 0.0001382 | 90.6265 | 1309.5411 | 1218.9146 | 2574.7647 | 2857.0308 | 30.3806 | 28.0822 | 0.0001382 | 0.43838 |  | 0.012079 | 1 | 0.48 |  | 0.0033122 | 2.9683e-07 | 0.99703 | 0.99737 | 58.4628 | 46.8088 | 39.4707 |  |  | 1220_1310
105 | 105 |  | 0.99705 | 0.00014394 | 90.6398 | 1309.5521 | 1218.9123 | 2530.0838 | 2845.9994 | 29.5822 | 28.0784 | 0.00014394 | 0.43121 |  | 0.012631 | 1 | 0.48 |  | 0.00327 | 6.504e-07 | 0.99688 | 0.99723 | 57.6605 | 46.0863 | 114.9206 |  |  | 1220_1310
106 | 106 |  | 0.99724 | 0.00014014 | 90.6229 | 1309.544 | 1218.9211 | 2548.8698 | 2808.6561 | 29.5209 | 27.8725 | 0.00014014 | 0.43674 |  | 0.01225 | 1 | 0.48 |  | 0.0033481 | 3.2016e-07 | 0.99707 | 0.99741 | 57.3934 | 46.2986 | 54.1204 |  |  | 1220_1310
107 | 107 |  | 0.9972 | 0.00013601 | 90.6267 | 1309.5455 | 1218.9188 | 2566.6458 | 2845.0471 | 29.0625 | 28.2039 | 0.00013601 | 0.43459 |  | 0.011865 | 1 | 0.48 |  | 0.0033408 | 3.1207e-07 | 0.99703 | 0.99737 | 57.2664 | 46.8834 | 0.66223 |  |  | 1220_1310
108 | 108 |  | 0.99725 | 0.00013323 | 90.6219 | 1309.5333 | 1218.9114 | 2577.3039 | 2835.1295 | 28.8876 | 29.5895 | 0.00013323 | 0.44334 |  | 0.011581 | 1 | 0.48 |  | 0.0034106 | 3.0355e-07 | 0.99709 | 0.99742 | 58.4771 | 47.9015 | 47.5987 |  |  | 1220_1310
109 | 109 |  | 0.99713 | 0.00013754 | 90.6333 | 1309.547 | 1218.9137 | 2594.5666 | 2796.3202 | 29.9832 | 28.3072 | 0.00013754 | 0.43331 |  | 0.01202 | 1 | 0.48 |  | 0.0033052 | 3.5272e-07 | 0.99696 | 0.99729 | 58.2904 | 45.7389 | 40.4653 |  |  | 1220_1310
110 | 110 |  | 0.99713 | 0.00014255 | 90.633 | 1309.5503 | 1218.9174 | 2518.9078 | 2789.769 | 29.9181 | 28.0526 | 0.00014255 | 0.43297 |  | 0.012475 | 1 | 0.48 |  | 0.0033622 | 1.2932e-07 | 0.99695 | 0.9973 | 57.9706 | 46.3175 | 14.2496 |  |  | 1220_1310
111 | 111 |  | 0.99718 | 0.00013063 | 90.6285 | 1309.5461 | 1218.9176 | 2598.6245 | 2747.877 | 27.635 | 28.8091 | 0.00013063 | 0.43451 |  | 0.011314 | 1 | 0.48 |  | 0.0034861 | 1.5699e-05 | 0.99701 | 0.99734 | 56.4441 | 47.2967 | 1.0104 |  |  | 1220_1310
112 | 112 |  | 0.99721 | 0.00013123 | 90.6257 | 1309.5415 | 1218.9157 | 2599.6497 | 2694.9069 | 27.7226 | 27.1412 | 0.00013123 | 0.43888 |  | 0.011399 | 1 | 0.48 |  | 0.0033926 | 3.5938e-06 | 0.99705 | 0.99737 | 54.8637 | 45.195 | 15.5497 |  |  | 1220_1310
113 | 113 |  | 0.99713 | 0.00013805 | 90.6328 | 1309.5494 | 1218.9166 | 2565.6314 | 2734.9885 | 29.9075 | 27.3013 | 0.00013805 | 0.4324 |  | 0.012045 | 1 | 0.48 |  | 0.0033871 | 1.0405e-06 | 0.99696 | 0.9973 | 57.2088 | 45.7686 | 2.4549 |  |  | 1220_1310
114 | 114 |  | 0.99716 | 0.00013984 | 90.6303 | 1309.5495 | 1218.9193 | 2580.8576 | 2698.8852 | 29.6415 | 27.3418 | 0.00013984 | 0.43262 |  | 0.012201 | 1 | 0.48 |  | 0.00343 | 2.2945e-07 | 0.99699 | 0.99733 | 56.9833 | 45.6483 | 17.9246 |  |  | 1220_1310
115 | 115 |  | 0.99723 | 0.00013049 | 90.6238 | 1309.5428 | 1218.919 | 2581.3602 | 2661.8681 | 27.4772 | 27.3812 | 0.00013049 | 0.43711 |  | 0.011305 | 1 | 0.48 |  | 0.0034712 | 7.3738e-07 | 0.99707 | 0.99739 | 54.8585 | 45.572 | 238.0413 |  |  | 1220_1310
116 | 116 |  | 0.99714 | 0.00013948 | 90.6323 | 1309.5549 | 1218.9227 | 2569.1805 | 2660.482 | 28.3642 | 26.3426 | 0.00013948 | 0.42898 |  | 0.012176 | 1 | 0.48 |  | 0.0033985 | 8.3122e-08 | 0.99697 | 0.99731 | 54.7068 | 44.45 | 87.9809 |  |  | 1220_1310
117 | 117 |  | 0.99724 | 0.00013813 | 90.6231 | 1309.5468 | 1218.9237 | 2592.0228 | 2707.6057 | 29.9095 | 28.0788 | 0.00013813 | 0.43433 |  | 0.012008 | 1 | 0.48 |  | 0.0035367 | 4.4607e-07 | 0.99707 | 0.99741 | 57.9884 | 47.0304 | 164.2788 |  |  | 1220_1310
118 | 118 |  | 0.99728 | 0.00012945 | 90.6188 | 1309.5392 | 1218.9203 | 2598.6245 | 2628.1312 | 29.0714 | 28.1173 | 0.00012945 | 0.43847 |  | 0.01114 | 1 | 0.48 |  | 0.0036736 | 3.6221e-07 | 0.99712 | 0.99745 | 57.1887 | 47.5668 | 34.1052 |  |  | 1220_1310
119 | 119 |  | 0.99718 | 0.00013791 | 90.6281 | 1309.5515 | 1218.9234 | 2530.0838 | 2583.472 | 29.3261 | 27.0822 | 0.00013791 | 0.43027 |  | 0.011979 | 1 | 0.48 |  | 0.0035648 | 1.3647e-06 | 0.99701 | 0.99735 | 56.4083 | 45.2457 | 11.6416 |  |  | 1220_1310
120 | 120 |  | 0.99724 | 0.00013353 | 90.6227 | 1309.5461 | 1218.9234 | 2573.7502 | 2633.4806 | 28.7192 | 27.3127 | 0.00013353 | 0.43525 |  | 0.011573 | 1 | 0.48 |  | 0.0035351 | 1.7177e-07 | 0.99708 | 0.99741 | 56.0319 | 45.7345 | 68.0133 |  |  | 1220_1310
121 | 121 |  | 0.99724 | 0.00014369 | 90.6228 | 1309.5463 | 1218.9235 | 2451.3785 | 2597.6108 | 30.1739 | 27.6619 | 0.00014369 | 0.43725 |  | 0.012477 | 1 | 0.48 |  | 0.0037254 | 1.647e-07 | 0.99706 | 0.99742 | 57.8358 | 47.5353 | 35.5352 |  |  | 1220_1310
122 | 122 |  | 0.99718 | 0.00014551 | 90.6283 | 1309.5506 | 1218.9222 | 2460.0198 | 2529.0426 | 29.3657 | 28.0741 | 0.00014551 | 0.43238 |  | 0.012656 | 1 | 0.48 |  | 0.0037046 | 3.0752e-06 | 0.997 | 0.99736 | 57.4397 | 46.0808 | 16.2259 |  |  | 1220_1310
123 | 123 |  | 0.99717 | 0.00014476 | 90.6293 | 1309.5532 | 1218.924 | 2448.3427 | 2515.1439 | 30.147 | 27.4975 | 0.00014476 | 0.42927 |  | 0.01259 | 1 | 0.48 |  | 0.0036891 | 9.8255e-07 | 0.99699 | 0.99735 | 57.6444 | 45.5567 | 59.5923 |  |  | 1220_1310
124 | 124 |  | 0.99721 | 0.00013548 | 90.6259 | 1309.5443 | 1218.9183 | 2463.0571 | 2373.9668 | 28.5086 | 26.1323 | 0.00013548 | 0.43592 |  | 0.011708 | 1 | 0.48 |  | 0.0036972 | 6.1756e-07 | 0.99704 | 0.99738 | 54.6409 | 43.3102 | 34.6163 |  |  | 1220_1310
125 | 125 |  | 0.99723 | 0.00013131 | 90.6236 | 1309.5419 | 1218.9183 | 2559.0251 | 2371.0532 | 29.094 | 27.3307 | 0.00013131 | 0.43746 |  | 0.011268 | 1 | 0.48 |  | 0.0038243 | 0.017601 | 0.99707 | 0.9974 | 56.4248 | 44.4802 | 41.659 |  |  | 1220_1310
126 | 126 |  | 0.9972 | 0.00013848 | 90.6262 | 1309.545 | 1218.9188 | 2370.6519 | 2376.9943 | 28.9238 | 26.3824 | 0.00013848 | 0.43611 |  | 0.011996 | 1 | 0.48 |  | 0.0036872 | 1.3485e-05 | 0.99703 | 0.99738 | 55.3062 | 43.2346 | 15.8696 |  |  | 1220_1310
127 | 127 |  | 0.99708 | 0.00014076 | 90.6372 | 1309.5503 | 1218.9131 | 2369.1241 | 2325.6566 | 29.2266 | 26.4004 | 0.00014076 | 0.43244 |  | 0.012195 | 1 | 0.48 |  | 0.0037481 | 4.2718e-06 | 0.99691 | 0.99726 | 55.627 | 43.1504 | 42.2347 |  |  | 1220_1310
128 | 128 |  | 0.99718 | 0.00014173 | 90.6281 | 1309.5513 | 1218.9233 | 2428.0274 | 2361.5837 | 30.3727 | 27.3867 | 0.00014173 | 0.43043 |  | 0.012254 | 1 | 0.48 |  | 0.0038511 | 0.00069036 | 0.99701 | 0.99736 | 57.7594 | 44.6738 | 57.0275 |  |  | 1220_1310
129 | 129 |  | 0.99703 | 0.00014268 | 90.6417 | 1309.5577 | 1218.9159 | 2472.2011 | 2390.8699 | 29.1901 | 26.7173 | 0.00014268 | 0.42671 |  | 0.012399 | 1 | 0.48 |  | 0.0036783 | 3.4231e-05 | 0.99686 | 0.99721 | 55.9074 | 43.4667 | 8.9143 |  |  | 1220_1310
130 | 130 |  | 0.9971 | 0.00013693 | 90.6353 | 1309.5535 | 1218.9181 | 2561.051 | 2372.7447 | 29.4417 | 26.0733 | 0.00013693 | 0.4289 |  | 0.011852 | 1 | 0.48 |  | 0.0036802 | 0.024868 | 0.99693 | 0.99727 | 55.515 | 42.7354 | 55.1287 |  |  | 1220_1310
131 | 131 |  | 0.99705 | 0.00013324 | 90.6397 | 1309.5568 | 1218.917 | 2607.2612 | 2313.1079 | 27.6475 | 25.5915 | 0.00013324 | 0.42636 |  | 0.011502 | 1 | 0.48 |  | 0.0036807 | 2.0328e-07 | 0.99689 | 0.99722 | 53.239 | 42.0511 | 2.3747 |  |  | 1220_1310
132 | 132 |  | 0.99709 | 0.00013017 | 90.6362 | 1309.5476 | 1218.9114 | 2632.1401 | 2262.4138 | 27.6636 | 26.7905 | 0.00013017 | 0.4323 |  | 0.011143 | 1 | 0.48 |  | 0.003877 | 4.783e-05 | 0.99693 | 0.99726 | 54.4541 | 43.4518 | 24.6225 |  |  | 1220_1310
133 | 133 |  | 0.99701 | 0.00012682 | 90.644 | 1309.5553 | 1218.9113 | 2583.3968 | 2303.1516 | 26.5053 | 25.8511 | 0.00012682 | 0.42659 |  | 0.010833 | 1 | 0.48 |  | 0.0038443 | 0.02291 | 0.99685 | 0.99717 | 52.3565 | 43.5302 | 149.5975 |  |  | 1220_1310
134 | 134 |  | 0.99708 | 0.00012467 | 90.637 | 1309.5507 | 1218.9137 | 2591.5202 | 2356.5854 | 26.8078 | 26.7944 | 0.00012467 | 0.42947 |  | 0.010669 | 1 | 0.48 |  | 0.0037223 | 1.0384e-05 | 0.99693 | 0.99724 | 53.6023 | 43.4109 | 10.8259 |  |  | 1220_1310
135 | 135 |  | 0.99703 | 0.0001244 | 90.6423 | 1309.5479 | 1218.9056 | 2587.4532 | 2335.5991 | 26.2167 | 26.1324 | 0.0001244 | 0.43264 |  | 0.010604 | 1 | 0.48 |  | 0.0038338 | 0.020193 | 0.99687 | 0.99719 | 52.3491 | 44.1139 | 30.5452 |  |  | 1220_1310
136 | 136 |  | 0.99706 | 0.00012898 | 90.6392 | 1309.5484 | 1218.9092 | 2532.623 | 2318.5814 | 26.4629 | 26.3507 | 0.00012898 | 0.43104 |  | 0.011069 | 1 | 0.48 |  | 0.0037618 | 4.8142e-05 | 0.9969 | 0.99722 | 52.8136 | 43.2405 | 0.11884 |  |  | 1220_1310
137 | 137 |  | 0.99715 | 0.0001366 | 90.6312 | 1309.5481 | 1218.9169 | 2410.262 | 2279.6309 | 27.4973 | 25.9896 | 0.0001366 | 0.43399 |  | 0.011752 | 1 | 0.48 |  | 0.0038937 | 0.021906 | 0.99698 | 0.99732 | 53.4869 | 43.5244 | 5.6472 |  |  | 1220_1310
138 | 138 |  | 0.99721 | 0.00012628 | 90.6256 | 1309.5446 | 1218.9189 | 2454.4296 | 2258.6796 | 25.5655 | 26.314 | 0.00012628 | 0.43351 |  | 0.010789 | 1 | 0.48 |  | 0.0038167 | 0.015382 | 0.99705 | 0.99737 | 51.8796 | 42.2989 | 22.6023 |  |  | 1220_1310
139 | 139 |  | 0.99711 | 0.00013362 | 90.635 | 1309.553 | 1218.9179 | 2424.4676 | 2238.4928 | 26.4413 | 25.2725 | 0.00013362 | 0.42813 |  | 0.011481 | 1 | 0.48 |  | 0.0038545 | 0.042024 | 0.99694 | 0.99727 | 51.7138 | 41.9898 | 37.363 |  |  | 1220_1310
140 | 140 |  | 0.99705 | 0.00013557 | 90.6398 | 1309.554 | 1218.9142 | 2333.5918 | 2259.9442 | 25.5649 | 24.9846 | 0.00013557 | 0.42991 |  | 0.011697 | 1 | 0.48 |  | 0.0037635 | 0.033567 | 0.99688 | 0.99722 | 50.5495 | 41.6123 | 10.4338 |  |  | 1220_1310
141 | 141 |  | 0.99711 | 0.00013198 | 90.6343 | 1309.5508 | 1218.9165 | 2386.393 | 2214.4463 | 25.5088 | 27.1387 | 0.00013198 | 0.42972 |  | 0.011242 | 1 | 0.48 |  | 0.0040881 | 0.019269 | 0.99695 | 0.99728 | 52.6475 | 44.4416 | 37.4416 |  |  | 1220_1310
142 | 142 |  | 0.99723 | 0.0001352 | 90.6241 | 1309.5405 | 1218.9164 | 2341.2034 | 2170.9608 | 25.8785 | 25.809 | 0.0001352 | 0.43834 |  | 0.011583 | 1 | 0.48 |  | 0.0039952 | 0.014372 | 0.99706 | 0.9974 | 51.6875 | 42.6501 | 51.9585 |  |  | 1220_1310
143 | 143 |  | 0.99713 | 0.00013401 | 90.6327 | 1309.5498 | 1218.9171 | 2395.019 | 2182.1823 | 27.2605 | 26.9196 | 0.00013401 | 0.43166 |  | 0.011454 | 1 | 0.48 |  | 0.00404 | 0.00099617 | 0.99696 | 0.9973 | 54.1801 | 43.527 | 39.6902 |  |  | 1220_1310
144 | 144 |  | 0.99718 | 0.00013648 | 90.6281 | 1309.5461 | 1218.918 | 2368.1142 | 2155.1944 | 25.7161 | 26.2547 | 0.00013648 | 0.43333 |  | 0.01164 | 1 | 0.48 |  | 0.0041855 | 0.04743 | 0.99701 | 0.99736 | 51.9708 | 43.817 | 4.2861 |  |  | 1220_1310
145 | 145 |  | 0.99715 | 0.00013661 | 90.6312 | 1309.5441 | 1218.9129 | 2407.2155 | 2148.8208 | 26.603 | 26.7503 | 0.00013661 | 0.43352 |  | 0.011707 | 1 | 0.48 |  | 0.004028 | 0.0095768 | 0.99698 | 0.99732 | 53.3533 | 42.7145 | 58.0041 |  |  | 1220_1310
146 | 146 |  | 0.99717 | 0.00013094 | 90.6296 | 1309.5427 | 1218.913 | 2417.3694 | 2182.5886 | 25.8921 | 25.9899 | 0.00013094 | 0.43496 |  | 0.011137 | 1 | 0.48 |  | 0.0040976 | 0.026668 | 0.997 | 0.99733 | 51.882 | 43.8815 | 9.612 |  |  | 1220_1310
147 | 147 |  | 0.99718 | 0.000137 | 90.6283 | 1309.5442 | 1218.9159 | 2368.626 | 2176.9313 | 26.7578 | 24.8934 | 0.000137 | 0.43509 |  | 0.011787 | 1 | 0.48 |  | 0.0038996 | 0.022501 | 0.99701 | 0.99735 | 51.6511 | 41.6447 | 6.0362 |  |  | 1220_1310
148 | 148 |  | 0.99712 | 0.00012858 | 90.6335 | 1309.5453 | 1218.9117 | 2436.1462 | 2185.7129 | 25.8407 | 24.7589 | 0.00012858 | 0.43388 |  | 0.010991 | 1 | 0.48 |  | 0.0038745 | 0.036731 | 0.99696 | 0.99729 | 50.5996 | 41.4371 | 16.1234 |  |  | 1220_1310
149 | 149 |  | 0.99718 | 0.00013099 | 90.6286 | 1309.5425 | 1218.9139 | 2428.0274 | 2185.0466 | 26.0817 | 25.5921 | 0.00013099 | 0.43593 |  | 0.011162 | 1 | 0.48 |  | 0.0040422 | 0.026027 | 0.99701 | 0.99734 | 51.6737 | 43.3282 | 10.0836 |  |  | 1220_1310
150 | 150 |  | 0.99709 | 0.0001291 | 90.6366 | 1309.5453 | 1218.9087 | 2446.3107 | 2180.9186 | 25.5999 | 26.8066 | 0.0001291 | 0.43251 |  | 0.010945 | 1 | 0.48 |  | 0.0041373 | 0.021516 | 0.99692 | 0.99725 | 52.4065 | 44.4169 | 35.9879 |  |  | 1220_1310
151 | 151 |  | 0.99711 | 0.00020889 | 90.6343 | 1309.547 | 1218.9127 | 2432.0899 | 2132.9617 | 26.1001 | 26.0591 | 0.00020889 | 0.43235 |  | 0.011225 | 1 | 0.48 |  | 0.015246 | 0.016251 | 0.99682 | 0.99741 | 52.1592 | 160.1139 | 12.9422 |  |  | 1220_1310
152 | 152 |  | 0.99707 | 0.00013442 | 90.6384 | 1309.5482 | 1218.9097 | 2413.8111 | 2173.9987 | 26.4556 | 25.7651 | 0.00013442 | 0.43272 |  | 0.011481 | 1 | 0.48 |  | 0.0040775 | 0.014423 | 0.9969 | 0.99724 | 52.2207 | 43.7263 | 15.5279 |  |  | 1220_1310
153 | 153 |  | 0.99716 | 0.00013706 | 90.6303 | 1309.5462 | 1218.9159 | 2332.0685 | 2172.0442 | 25.9516 | 25.5506 | 0.00013706 | 0.43564 |  | 0.011725 | 1 | 0.48 |  | 0.0041029 | 0.069205 | 0.99698 | 0.99733 | 51.5022 | 43.0364 | 9.397 |  |  | 1220_1310
154 | 154 |  | 0.99705 | 0.0001349 | 90.6404 | 1309.5482 | 1218.9078 | 2383.8538 | 2184.2671 | 26.4356 | 25.8872 | 0.0001349 | 0.43119 |  | 0.011532 | 1 | 0.48 |  | 0.0040635 | 0.041215 | 0.99688 | 0.99722 | 52.3228 | 43.4152 | 11.83 |  |  | 1220_1310
155 | 155 |  | 0.99708 | 0.00023123 | 90.6372 | 1309.549 | 1218.9118 | 2330.0335 | 2264.7512 | 25.247 | 25.9443 | 0.00023123 | 0.4323 |  | 0.018218 | 1 | 0.48 |  | 0.010361 | 0.037196 | 0.99677 | 0.9974 | 51.1913 | 114.7811 | 1596.9326 |  |  | 1220_1310
156 | 156 |  | 0.99718 | 0.00014227 | 90.6279 | 1309.5482 | 1218.9203 | 2335.6177 | 2217.5879 | 28.4983 | 26.1056 | 0.00014227 | 0.43364 |  | 0.012252 | 1 | 0.48 |  | 0.0040158 | 0.025992 | 0.99701 | 0.99736 | 54.6038 | 43.4877 | 53.0122 |  |  | 1220_1310
157 | 157 |  | 0.99714 | 0.00013854 | 90.6316 | 1309.545 | 1218.9135 | 2332.5666 | 2261.4373 | 26.4193 | 26.725 | 0.00013854 | 0.43509 |  | 0.011903 | 1 | 0.48 |  | 0.0039963 | 0.025077 | 0.99697 | 0.99732 | 53.1443 | 44.3577 | 105.8918 |  |  | 1220_1310
158 | 158 |  | 0.99714 | 0.00013278 | 90.6318 | 1309.5393 | 1218.9075 | 2396.0442 | 2359.2535 | 28.2163 | 27.3644 | 0.00013278 | 0.43873 |  | 0.011396 | 1 | 0.48 |  | 0.0038655 | 0.011168 | 0.99697 | 0.99731 | 55.5807 | 45.0571 | 38.4513 |  |  | 1220_1310
159 | 159 |  | 0.99707 | 0.00013077 | 90.6385 | 1309.5504 | 1218.9119 | 2404.1691 | 2316.5481 | 26.6482 | 27.3009 | 0.00013077 | 0.42858 |  | 0.011178 | 1 | 0.48 |  | 0.0039422 | 0.0046141 | 0.9969 | 0.99723 | 53.9491 | 45.1609 | 154.5001 |  |  | 1220_1310
160 | 160 |  | 0.99708 | 0.00014937 | 90.6371 | 1309.5458 | 1218.9086 | 2400.6093 | 2298.4174 | 25.1176 | 25.1411 | 0.00014937 | 0.43527 |  | 0.010705 | 1 | 0.48 |  | 0.0082884 | 0.026328 | 0.99687 | 0.99729 | 50.2587 | 93.6187 | 48.7576 |  |  | 1220_1310
161 | 161 |  | 0.99702 | 0.00012906 | 90.6432 | 1309.5467 | 1218.9035 | 2395.0297 | 2270.7206 | 25.7285 | 26.3348 | 0.00012906 | 0.43119 |  | 0.011009 | 1 | 0.48 |  | 0.003957 | 0.02773 | 0.99685 | 0.99718 | 52.0633 | 44.1547 | 51.9641 |  |  | 1220_1310
162 | 162 |  | 0.99707 | 0.00013228 | 90.638 | 1309.5496 | 1218.9116 | 2390.9673 | 2292.7866 | 26.8115 | 25.4726 | 0.00013228 | 0.43128 |  | 0.011359 | 1 | 0.48 |  | 0.0038371 | 0.010737 | 0.99691 | 0.99724 | 52.2841 | 43.4237 | 34.6069 |  |  | 1220_1310
163 | 163 |  | 0.99715 | 0.00012233 | 90.6311 | 1309.5391 | 1218.908 | 2461.0312 | 2314.777 | 24.6253 | 26.062 | 0.00012233 | 0.43974 |  | 0.0104 | 1 | 0.48 |  | 0.0038408 | 0.0033085 | 0.99699 | 0.99731 | 50.6873 | 44.0367 | 24.4712 |  |  | 1220_1310
164 | 164 |  | 0.99709 | 0.0001201 | 90.6364 | 1309.5424 | 1218.906 | 2568.1645 | 2098.1535 | 25.4973 | 25.7118 | 0.0001201 | 0.43435 |  | 0.010067 | 1 | 0.48 |  | 0.0041398 | 0.029443 | 0.99693 | 0.99725 | 51.2091 | 42.66 | 336.0194 |  |  | 1220_1310
165 | 165 |  | 0.99711 | 0.00012283 | 90.6348 | 1309.539 | 1218.9043 | 2437.674 | 2118.7608 | 25.0751 | 25.8615 | 0.00012283 | 0.43722 |  | 0.010324 | 1 | 0.48 |  | 0.0041634 | 0.032438 | 0.99695 | 0.99727 | 50.9366 | 43.2834 | 34.8238 |  |  | 1220_1310
166 | 166 |  | 0.99713 | 0.0001427 | 90.6329 | 1309.5431 | 1218.9102 | 2325.9756 | 2363.0259 | 28.1882 | 25.8045 | 0.0001427 | 0.43708 |  | 0.012393 | 1 | 0.48 |  | 0.0036998 | 0.0053609 | 0.99695 | 0.99731 | 53.9927 | 43.2507 | 149.8899 |  |  | 1220_1310
167 | 167 |  | 0.99712 | 0.00014835 | 90.6337 | 1309.5544 | 1218.9207 | 2275.2018 | 2311.1426 | 26.9118 | 26.0498 | 0.00014835 | 0.42963 |  | 0.012867 | 1 | 0.48 |  | 0.0039013 | 0.026003 | 0.99694 | 0.99731 | 52.9616 | 44.017 | 8.2159 |  |  | 1220_1310
168 | 168 |  | 0.99714 | 0.0001497 | 90.6317 | 1309.5657 | 1218.934 | 2381.31 | 2181.1696 | 28.391 | 27.699 | 0.0001497 | 0.41921 |  | 0.012868 | 1 | 0.48 |  | 0.004301 | 0.038178 | 0.99695 | 0.99733 | 56.09 | 44.8678 | 4.875 |  |  | 1220_1310
169 | 169 |  | 0.99716 | 0.00014162 | 90.6298 | 1309.5654 | 1218.9356 | 2427.5141 | 2145.7596 | 27.9721 | 25.7018 | 0.00014162 | 0.41781 |  | 0.012163 | 1 | 0.48 |  | 0.0041007 | 0.024328 | 0.99699 | 0.99734 | 53.6739 | 42.1891 | 102.0004 |  |  | 1220_1310
170 | 170 |  | 0.99718 | 0.00014291 | 90.6285 | 1309.5639 | 1218.9353 | 2456.4554 | 2209.4242 | 26.1638 | 26.7725 | 0.00014291 | 0.41979 |  | 0.011843 | 1 | 0.48 |  | 0.0052447 | 0.046176 | 0.99699 | 0.99737 | 52.9363 | 55.1457 | 3.9792 |  |  | 1220_1310
171 | 171 |  | 0.99708 | 0.00014082 | 90.6373 | 1309.5652 | 1218.9279 | 2495.0541 | 2176.5872 | 27.0309 | 25.9848 | 0.00014082 | 0.41842 |  | 0.012078 | 1 | 0.48 |  | 0.0041269 | 0.03034 | 0.9969 | 0.99726 | 53.0157 | 43.4469 | 146.6389 |  |  | 1220_1310
172 | 172 |  | 0.99724 | 0.00018227 | 90.6225 | 1309.5541 | 1218.9316 | 2587.9711 | 2244.4384 | 27.845 | 26.142 | 0.00018227 | 0.42787 |  | 0.016026 | 1 | 0.48 |  | 0.0040009 | 0.023888 | 0.99702 | 0.99746 | 53.987 | 43.3187 | 203.8245 |  |  | 1220_1310
173 | 173 |  | 0.99706 | 0.00013165 | 90.6394 | 1309.5594 | 1218.92 | 2612.8408 | 2264.1466 | 27.1498 | 26.6878 | 0.00013165 | 0.42265 |  | 0.01121 | 1 | 0.48 |  | 0.0040898 | 0.03022 | 0.99689 | 0.99723 | 53.8377 | 45.1696 | 71.346 |  |  | 1220_1310
174 | 174 |  | 0.99703 | 0.00012763 | 90.6422 | 1309.5566 | 1218.9144 | 2631.6268 | 2222.4268 | 25.9162 | 26.0922 | 0.00012763 | 0.42596 |  | 0.010886 | 1 | 0.48 |  | 0.003915 | 6.0997e-05 | 0.99686 | 0.99719 | 52.0083 | 43.0442 | 59.198 |  |  | 1220_1310
175 | 175 |  | 0.99713 | 0.00012009 | 90.6325 | 1309.5493 | 1218.9169 | 2731.6527 | 2253.3925 | 26.7842 | 26.4981 | 0.00012009 | 0.42907 |  | 0.010124 | 1 | 0.48 |  | 0.0039954 | 0.016401 | 0.99698 | 0.99729 | 53.2823 | 44.2287 | 5.0472 |  |  | 1220_1310
176 | 176 |  | 0.99712 | 0.0001239 | 90.6339 | 1309.5497 | 1218.9158 | 2660.5743 | 2281.845 | 26.6633 | 26.8922 | 0.0001239 | 0.42991 |  | 0.010519 | 1 | 0.48 |  | 0.0039326 | 3.8233e-05 | 0.99696 | 0.99728 | 53.5555 | 44.3565 | 4.1258 |  |  | 1220_1310
177 | 177 |  | 0.99704 | 0.00012279 | 90.6414 | 1309.5537 | 1218.9123 | 2701.6954 | 2269.8073 | 25.4485 | 26.5874 | 0.00012279 | 0.42562 |  | 0.010396 | 1 | 0.48 |  | 0.003975 | 3.5516e-05 | 0.99688 | 0.99719 | 52.0359 | 44.6796 | 23.4652 |  |  | 1220_1310
178 | 178 |  | 0.99704 | 0.00012482 | 90.6413 | 1309.5509 | 1218.9096 | 2610.8104 | 2330.3767 | 26.0914 | 26.53 | 0.00012482 | 0.43072 |  | 0.010624 | 1 | 0.48 |  | 0.0038888 | 2.6537e-06 | 0.99688 | 0.9972 | 52.6214 | 44.9198 | 183.8654 |  |  | 1220_1310
0 | 0 |  | 1.001 | 7.1832e-05 | 168.1201 | 1566.2775 | 1398.1574 | 7760.6565 | 10614.7993 | 29.0056 | 110.7556 | 7.1832e-05 | 0.4 |  | 0.0038498 | 0.58527 | 0.48 |  | 0.011446 | 0.48485 | 1.0009 | 1.0011 | 139.7611 | 597.4687 | 89.851 |  |  | 1400_1567
1 | 1 |  | 1.001 | 6.1353e-05 | 168.1221 | 1566.3086 | 1398.1865 | 7946.3491 | 10228.956 | 28.614 | 91.4514 | 6.1353e-05 | 0.4 |  | 0.0035953 | 0.56581 | 0.48 |  | 0.009668 | 0.40922 | 1.0009 | 1.0011 | 120.0654 | 78.6234 | 89.8607 |  |  | 1400_1567
2 | 2 |  | 1.001 | 6.0264e-05 | 168.124 | 1566.3282 | 1398.2042 | 7845.353 | 10383.6666 | 36.6701 | 86.8366 | 6.0264e-05 | 0.4 |  | 0.0046757 | 0.57221 | 0.48 |  | 0.0089885 | 0.36056 | 1.0009 | 1.0011 | 123.5067 | 112.8702 | 119.1591 |  |  | 1400_1567
3 | 3 |  | 1.001 | 5.0092e-05 | 168.1206 | 1566.3396 | 1398.219 | 7913.2384 | 10099.826 | 28.8323 | 72.7637 | 5.0092e-05 | 0.4 |  | 0.0036093 | 0.56876 | 0.48 |  | 0.0076089 | 0.30847 | 1.0009 | 1.0011 | 101.596 | 131.825 | 96.2154 |  |  | 1400_1567
4 | 4 |  | 1.001 | 4.7735e-05 | 168.1176 | 1566.3468 | 1398.2293 | 7889.2989 | 9984.134 | 28.6242 | 68.6609 | 4.7735e-05 | 0.4 |  | 0.0033777 | 0.56361 | 0.48 |  | 0.0072797 | 0.27788 | 1.001 | 1.0011 | 97.2851 | 21.2149 | 92.6031 |  |  | 1400_1567
5 | 5 |  | 1.001 | 4.5988e-05 | 168.1159 | 1566.3512 | 1398.2354 | 8046.0543 | 9813.4105 | 28.4863 | 64.4758 | 4.5988e-05 | 0.4 |  | 0.0033512 | 0.55609 | 0.48 |  | 0.0069672 | 0.25756 | 1.001 | 1.0011 | 92.9621 | 50.5186 | 96.0646 |  |  | 1400_1567
6 | 6 |  | 1.001 | 4.7855e-05 | 168.119 | 1566.3527 | 1398.2337 | 8172.5932 | 9094.2915 | 28.5084 | 63.1409 | 4.7855e-05 | 0.4 |  | 0.0032966 | 0.55088 | 0.48 |  | 0.0073389 | 0.26905 | 1.001 | 1.0011 | 91.6493 | 25.7395 | 97.0395 |  |  | 1400_1567
7 | 7 |  | 1.001 | 4.4406e-05 | 168.118 | 1566.3577 | 1398.2397 | 8066.8427 | 8821.6091 | 26.9411 | 56.7287 | 4.4406e-05 | 0.4 |  | 0.0031251 | 0.56602 | 0.48 |  | 0.0067799 | 0.2436 | 1.001 | 1.0011 | 83.6698 | 439.9253 | 91.7804 |  |  | 1400_1567
8 | 8 |  | 1.001 | 4.0191e-05 | 168.1164 | 1566.3673 | 1398.2509 | 8190.0142 | 9107.6517 | 25.8677 | 53.4641 | 4.0191e-05 | 0.4 |  | 0.0027874 | 0.5477 | 0.48 |  | 0.0061549 | 0.20132 | 1.001 | 1.0011 | 79.3319 | 29.1546 | 89.0534 |  |  | 1400_1567
9 | 9 |  | 1.001 | 3.7355e-05 | 168.115 | 1566.377 | 1398.262 | 7851.0256 | 9296.2068 | 26.8473 | 51.0961 | 3.7355e-05 | 0.4 |  | 0.0029549 | 0.56101 | 0.48 |  | 0.0055413 | 0.15864 | 1.001 | 1.0011 | 77.9434 | 114.9886 | 95.5449 |  |  | 1400_1567
10 | 10 |  | 1.0011 | 3.5873e-05 | 168.1119 | 1566.3797 | 1398.2678 | 7941.2074 | 9259.7268 | 25.5951 | 48.9536 | 3.5873e-05 | 0.4 |  | 0.0027051 | 0.55626 | 0.48 |  | 0.00539 | 0.13656 | 1.001 | 1.0011 | 74.5487 | 211.4783 | 90.54 |  |  | 1400_1567
11 | 11 |  | 1.001 | 3.6163e-05 | 168.1141 | 1566.3824 | 1398.2683 | 7828.8904 | 9040.3856 | 25.6897 | 49.1353 | 3.6163e-05 | 0.4 |  | 0.0027566 | 0.57748 | 0.48 |  | 0.0054186 | 0.13518 | 1.001 | 1.0011 | 74.825 | 3.5757 | 91.4737 |  |  | 1400_1567
12 | 12 |  | 1.001 | 3.5341e-05 | 168.1137 | 1566.3882 | 1398.2745 | 7821.4947 | 9023.9716 | 25.3192 | 50.1365 | 3.5341e-05 | 0.4 |  | 0.002627 | 0.58078 | 0.48 |  | 0.005329 | 0.11066 | 1.001 | 1.0011 | 75.4557 | 209.2427 | 91.1342 |  |  | 1400_1567
13 | 13 |  | 1.0011 | 3.5814e-05 | 168.1127 | 1566.3845 | 1398.2718 | 7758.0268 | 9091.5254 | 25.3865 | 49.3667 | 3.5814e-05 | 0.4 |  | 0.002637 | 0.56588 | 0.48 |  | 0.0054127 | 0.12394 | 1.001 | 1.0011 | 74.7532 | 252.5749 | 88.9171 |  |  | 1400_1567
14 | 14 |  | 1.001 | 3.7542e-05 | 168.1139 | 1566.3766 | 1398.2628 | 7667.6212 | 9399.5065 | 25.9084 | 51.915 | 3.7542e-05 | 0.4 |  | 0.002829 | 0.56728 | 0.48 |  | 0.0056418 | 0.15515 | 1.001 | 1.0011 | 77.8233 | 58.4535 | 88.6427 |  |  | 1400_1567
15 | 15 |  | 1.001 | 4.0019e-05 | 168.12 | 1566.374 | 1398.2539 | 7779.7467 | 9613.8062 | 26.6535 | 54.1068 | 4.0019e-05 | 0.4 |  | 0.002996 | 0.57364 | 0.48 |  | 0.0060242 | 0.19007 | 1.001 | 1.0011 | 80.7603 | 210.8791 | 92.9714 |  |  | 1400_1567
16 | 16 |  | 1.001 | 4.0192e-05 | 168.1179 | 1566.3682 | 1398.2504 | 7745.987 | 9802.0781 | 25.8932 | 57.0893 | 4.0192e-05 | 0.4 |  | 0.0030579 | 0.56234 | 0.48 |  | 0.0060254 | 0.19858 | 1.001 | 1.0011 | 82.9825 | 3.1564 | 91.8105 |  |  | 1400_1567
17 | 17 |  | 1.001 | 4.2638e-05 | 168.1184 | 1566.3637 | 1398.2453 | 7797.1026 | 9814.1417 | 26.5511 | 60.4297 | 4.2638e-05 | 0.4 |  | 0.0031518 | 0.57064 | 0.48 |  | 0.0064382 | 0.22217 | 1.001 | 1.0011 | 86.9808 | 92.6025 | 92.0296 |  |  | 1400_1567
18 | 18 |  | 1.001 | 4.4125e-05 | 168.1191 | 1566.3588 | 1398.2397 | 7811.4291 | 10011.9665 | 26.6258 | 63.1354 | 4.4125e-05 | 0.4 |  | 0.0031268 | 0.57879 | 0.48 |  | 0.0067271 | 0.24284 | 1.001 | 1.0011 | 89.7612 | 325.8035 | 88.4228 |  |  | 1400_1567
19 | 19 |  | 1.001 | 4.3848e-05 | 168.1194 | 1566.36 | 1398.2406 | 7835.0072 | 9830.3082 | 26.8796 | 63.3721 | 4.3848e-05 | 0.4 |  | 0.0031055 | 0.57017 | 0.48 |  | 0.0066856 | 0.23852 | 1.001 | 1.0011 | 90.2516 | 242.0803 | 89.3234 |  |  | 1400_1567
20 | 20 |  | 1.001 | 4.3788e-05 | 168.1209 | 1566.357 | 1398.236 | 7986.3147 | 9757.9694 | 26.0218 | 62.8784 | 4.3788e-05 | 0.4 |  | 0.0029712 | 0.56424 | 0.48 |  | 0.0067354 | 0.25378 | 1.0009 | 1.0011 | 88.9002 | 36.5942 | 86.2109 |  |  | 1400_1567
21 | 21 |  | 1.001 | 4.5402e-05 | 168.1231 | 1566.3565 | 1398.2334 | 7861.3166 | 9874.9128 | 26.6872 | 64.9077 | 4.5402e-05 | 0.4 |  | 0.0031402 | 0.56253 | 0.48 |  | 0.0069573 | 0.26209 | 1.0009 | 1.0011 | 91.5949 | 412.3707 | 89.6204 |  |  | 1400_1567
22 | 22 |  | 1.001 | 4.6214e-05 | 168.1201 | 1566.352 | 1398.2319 | 7908.661 | 10225.2913 | 26.0711 | 69.7653 | 4.6214e-05 | 0.4 |  | 0.0029809 | 0.55982 | 0.48 |  | 0.0071749 | 0.2698 | 1.0009 | 1.0011 | 95.8364 | 33.1726 | 83.9863 |  |  | 1400_1567
23 | 23 |  | 1.001 | 4.6171e-05 | 168.1223 | 1566.352 | 1398.2297 | 7929.2777 | 10096.9834 | 26.5237 | 68.1961 | 4.6171e-05 | 0.4 |  | 0.0030192 | 0.54852 | 0.48 |  | 0.0071512 | 0.2758 | 1.0009 | 1.0011 | 94.7198 | 572.3202 | 86.1611 |  |  | 1400_1567
24 | 24 |  | 1.001 | 4.6922e-05 | 168.1188 | 1566.3455 | 1398.2267 | 7940.4545 | 10018.258 | 27.0112 | 69.0812 | 4.6922e-05 | 0.4 |  | 0.0032138 | 0.56556 | 0.48 |  | 0.0072041 | 0.28327 | 1.001 | 1.0011 | 96.0924 | 236.6533 | 88.0729 |  |  | 1400_1567
25 | 25 |  | 1.001 | 4.7056e-05 | 168.1199 | 1566.3466 | 1398.2266 | 7837.8203 | 10168.5139 | 26.6657 | 69.179 | 4.7056e-05 | 0.4 |  | 0.0033551 | 0.55953 | 0.48 |  | 0.0071643 | 0.28276 | 1.0009 | 1.0011 | 95.8447 | 1093.2006 | 91.6227 |  |  | 1400_1567
26 | 26 |  | 1.001 | 5.3961e-05 | 168.1227 | 1566.3383 | 1398.2156 | 7916.763 | 10419.8629 | 26.8428 | 80.3743 | 5.3961e-05 | 0.4 |  | 0.0032124 | 0.5525 | 0.48 |  | 0.0084843 | 0.31962 | 1.0009 | 1.0011 | 107.2171 | 95.9998 | 86.5729 |  |  | 1400_1567
27 | 27 |  | 1.001 | 5.1681e-05 | 168.123 | 1566.3367 | 1398.2136 | 7788.6184 | 10591.1148 | 26.245 | 79.861 | 5.1681e-05 | 0.4 |  | 0.0033399 | 0.55146 | 0.48 |  | 0.0080213 | 0.3253 | 1.0009 | 1.0011 | 106.106 | 134.3208 | 88.1753 |  |  | 1400_1567
28 | 28 |  | 1.001 | 5.5527e-05 | 168.1216 | 1566.3217 | 1398.2001 | 8034.0755 | 10058.1464 | 27.6973 | 83.1644 | 5.5527e-05 | 0.4 |  | 0.0034452 | 0.55323 | 0.48 |  | 0.0086763 | 0.36813 | 1.0009 | 1.0011 | 110.8616 | 65.3952 | 90.1194 |  |  | 1400_1567
29 | 29 |  | 1.001 | 5.7332e-05 | 168.1216 | 1566.3209 | 1398.1993 | 7958.6205 | 10542.1234 | 28.3519 | 89.8212 | 5.7332e-05 | 0.4 |  | 0.0034693 | 0.56982 | 0.48 |  | 0.0089928 | 0.37197 | 1.0009 | 1.0011 | 118.1731 | 366.9284 | 88.4145 |  |  | 1400_1567
30 | 30 |  | 1.001 | 5.5298e-05 | 168.121 | 1566.3264 | 1398.2053 | 7905.2195 | 10389.6051 | 28.0588 | 84.62 | 5.5298e-05 | 0.4 |  | 0.003508 | 0.55538 | 0.48 |  | 0.0086095 | 0.35303 | 1.0009 | 1.0011 | 112.6788 | 90.8442 | 91.067 |  |  | 1400_1567
31 | 31 |  | 1.001 | 5.2516e-05 | 168.1234 | 1566.3324 | 1398.209 | 8044.058 | 10435.8666 | 27.0328 | 81.7662 | 5.2516e-05 | 0.4 |  | 0.0032677 | 0.55205 | 0.48 |  | 0.0082023 | 0.34034 | 1.0009 | 1.0011 | 108.799 | 63.9959 | 87.9344 |  |  | 1400_1567
32 | 32 |  | 1.001 | 5.2745e-05 | 168.1227 | 1566.3369 | 1398.2142 | 7827.5826 | 10217.0135 | 27.6004 | 79.1064 | 5.2745e-05 | 0.4 |  | 0.0034726 | 0.55995 | 0.48 |  | 0.0081593 | 0.32566 | 1.0009 | 1.0011 | 106.7068 | 227.7164 | 91.5103 |  |  | 1400_1567
33 | 33 |  | 1.001 | 4.9829e-05 | 168.1224 | 1566.3398 | 1398.2174 | 7476.8991 | 10345.6548 | 25.924 | 75.5106 | 4.9829e-05 | 0.4 |  | 0.0032687 | 0.56683 | 0.48 |  | 0.0077133 | 0.3115 | 1.0009 | 1.0011 | 101.4347 | 93.359 | 82.5265 |  |  | 1400_1567
34 | 34 |  | 1.001 | 5.3092e-05 | 168.1195 | 1566.331 | 1398.2115 | 7378.078 | 10766.4731 | 26.9595 | 83.6782 | 5.3092e-05 | 0.4 |  | 0.003729 | 0.57556 | 0.48 |  | 0.0081095 | 0.33175 | 1.0009 | 1.0011 | 110.6377 | 323.9495 | 89.7647 |  |  | 1400_1567
35 | 35 |  | 1.001 | 5.4878e-05 | 168.1243 | 1566.3288 | 1398.2045 | 7508.7733 | 10554.6382 | 25.5728 | 84.9307 | 5.4878e-05 | 0.4 |  | 0.0033766 | 0.56555 | 0.48 |  | 0.0085862 | 0.3541 | 1.0009 | 1.0011 | 110.5036 | 143.6802 | 83.0015 |  |  | 1400_1567
36 | 36 |  | 1.001 | 5.5939e-05 | 168.1213 | 1566.3221 | 1398.2008 | 7415.0859 | 10126.103 | 25.8161 | 84.6923 | 5.5939e-05 | 0.4 |  | 0.0033229 | 0.55513 | 0.48 |  | 0.0087979 | 0.3639 | 1.0009 | 1.0011 | 110.5084 | 100.3046 | 80.1555 |  |  | 1400_1567
37 | 37 |  | 1.001 | 5.8989e-05 | 168.1196 | 1566.3153 | 1398.1957 | 7637.1224 | 9504.7511 | 28.4592 | 81.8928 | 5.8989e-05 | 0.4 |  | 0.0036966 | 0.56783 | 0.48 |  | 0.0092026 | 0.38288 | 1.0009 | 1.0011 | 110.352 | 259.501 | 89.5924 |  |  | 1400_1567
38 | 38 |  | 1.001 | 6.3222e-05 | 168.1235 | 1566.3016 | 1398.1781 | 7627.4695 | 9658.1264 | 27.6333 | 89.8641 | 6.3222e-05 | 0.4 |  | 0.0037254 | 0.5786 | 0.48 |  | 0.0099549 | 0.43147 | 1.0009 | 1.0011 | 117.4974 | 129.9824 | 87.5438 |  |  | 1400_1567
39 | 39 |  | 1.001 | 6.5566e-05 | 168.1202 | 1566.2893 | 1398.169 | 7630.665 | 10063.7485 | 28.9241 | 95.944 | 6.5566e-05 | 0.4 |  | 0.0037096 | 0.58273 | 0.48 |  | 0.01038 | 0.4546 | 1.0009 | 1.0011 | 124.8682 | 610.1911 | 85.8898 |  |  | 1400_1567
40 | 40 |  | 1.001 | 7.2537e-05 | 168.1256 | 1566.2712 | 1398.1457 | 7397.3164 | 10628.4844 | 27.4271 | 113.5605 | 7.2537e-05 | 0.4 |  | 0.0035912 | 0.59095 | 0.48 |  | 0.011655 | 0.50908 | 1.0009 | 1.0011 | 140.9876 | 506.6862 | 79.3182 |  |  | 1400_1567
41 | 41 |  | 1.001 | 7.6725e-05 | 168.1223 | 1566.2578 | 1398.1355 | 7895.5322 | 11197.4406 | 30.2925 | 125.3428 | 7.6725e-05 | 0.4 |  | 0.0036738 | 0.5946 | 0.48 |  | 0.012365 | 0.5327 | 1.0009 | 1.0011 | 155.6353 | 257.68 | 86.1693 |  |  | 1400_1567
42 | 42 |  | 1.001 | 7.9628e-05 | 168.1238 | 1566.253 | 1398.1292 | 7536.797 | 11173.4305 | 27.1047 | 130.9999 | 7.9628e-05 | 0.4 |  | 0.0035754 | 0.61463 | 0.48 |  | 0.012901 | 0.54715 | 1.0009 | 1.0011 | 158.1046 | 341.8692 | 78.6327 |  |  | 1400_1567
43 | 43 |  | 1.001 | 8.0325e-05 | 168.1205 | 1566.2436 | 1398.123 | 7445.3988 | 11369.3015 | 26.3032 | 134.6766 | 8.0325e-05 | 0.4 |  | 0.0034934 | 0.6161 | 0.48 |  | 0.013045 | 0.55522 | 1.0009 | 1.0011 | 160.9798 | 381.5213 | 75.8798 |  |  | 1400_1567
44 | 44 |  | 1.0011 | 0.00010122 | 168.0998 | 1566.2388 | 1398.139 | 7386.3238 | 11878.0785 | 25.3983 | 196.1121 | 0.00010122 | 0.4 |  | 0.0033768 | 0.61129 | 0.48 |  | 0.016676 | 0.61636 | 1.001 | 1.0012 | 221.5104 | 546.0307 | 73.1404 |  |  | 1400_1567
45 | 45 |  | 1.001 | 8.0195e-05 | 168.1196 | 1566.2333 | 1398.1137 | 7431.166 | 11319.8315 | 26.3662 | 134.6543 | 8.0195e-05 | 0.4 |  | 0.0034881 | 0.61337 | 0.48 |  | 0.013023 | 0.56901 | 1.0009 | 1.0011 | 161.0205 | 138.2396 | 75.9612 |  |  | 1400_1567
46 | 46 |  | 1.001 | 8.066e-05 | 168.1209 | 1566.2323 | 1398.1113 | 7439.8806 | 11195.122 | 27.0876 | 134.1641 | 8.066e-05 | 0.4 |  | 0.0033994 | 0.59378 | 0.48 |  | 0.013128 | 0.57312 | 1.0009 | 1.0011 | 161.2517 | 226.3204 | 75.4111 |  |  | 1400_1567
47 | 47 |  | 1.001 | 8.0045e-05 | 168.1221 | 1566.2339 | 1398.1118 | 7354.6793 | 11227.341 | 27.1943 | 134.0208 | 8.0045e-05 | 0.4 |  | 0.0035372 | 0.60286 | 0.48 |  | 0.012984 | 0.57042 | 1.0009 | 1.0011 | 161.2152 | 239.4341 | 76.9323 |  |  | 1400_1567
48 | 48 |  | 1.001 | 8.2109e-05 | 168.1188 | 1566.2293 | 1398.1105 | 7460.8536 | 11309.5097 | 28.6692 | 138.4203 | 8.2109e-05 | 0.4 |  | 0.0036055 | 0.60778 | 0.48 |  | 0.013325 | 0.57484 | 1.0009 | 1.0011 | 167.0896 | 281.8104 | 79.2945 |  |  | 1400_1567
49 | 49 |  | 1.001 | 7.9922e-05 | 168.1173 | 1566.2299 | 1398.1126 | 7459.5948 | 11593.5615 | 29.3518 | 139.5886 | 7.9922e-05 | 0.4 |  | 0.0037285 | 0.59822 | 0.48 |  | 0.012909 | 0.56727 | 1.0009 | 1.0011 | 168.9404 | 478.704 | 82.6552 |  |  | 1400_1567
50 | 50 |  | 1.001 | 7.8842e-05 | 168.1218 | 1566.2359 | 1398.1141 | 7347.7213 | 11702.4216 | 27.2684 | 137.3263 | 7.8842e-05 | 0.4 |  | 0.0035479 | 0.60727 | 0.48 |  | 0.012771 | 0.56562 | 1.0009 | 1.0011 | 164.5947 | 65.7042 | 76.7594 |  |  | 1400_1567
51 | 51 |  | 1.001 | 8.0266e-05 | 168.1151 | 1566.2335 | 1398.1184 | 7443.5464 | 11616.1868 | 27.25 | 138.6392 | 8.0266e-05 | 0.4 |  | 0.0034536 | 0.59302 | 0.48 |  | 0.013044 | 0.56333 | 1.0009 | 1.0011 | 165.8892 | 304.141 | 76.6825 |  |  | 1400_1567
52 | 52 |  | 1.001 | 8.0399e-05 | 168.1219 | 1566.2414 | 1398.1195 | 7434.1521 | 11700.3507 | 27.9322 | 138.7131 | 8.0399e-05 | 0.4 |  | 0.0036411 | 0.59756 | 0.48 |  | 0.013017 | 0.56058 | 1.0009 | 1.0011 | 166.6453 | 487.3555 | 80.3054 |  |  | 1400_1567
53 | 53 |  | 1.001 | 8.0181e-05 | 168.1178 | 1566.2411 | 1398.1233 | 7520.1656 | 11505.4172 | 28.4398 | 136.7589 | 8.0181e-05 | 0.4 |  | 0.003586 | 0.59184 | 0.48 |  | 0.012994 | 0.55607 | 1.0009 | 1.0011 | 165.1987 | 488.2168 | 80.4103 |  |  | 1400_1567
54 | 54 |  | 1.001 | 8.0129e-05 | 168.1178 | 1566.2392 | 1398.1214 | 7492.4379 | 11625.6512 | 27.1138 | 138.0239 | 8.0129e-05 | 0.4 |  | 0.0035176 | 0.59357 | 0.48 |  | 0.013004 | 0.55735 | 1.0009 | 1.0011 | 165.1376 | 260.1245 | 78.4876 |  |  | 1400_1567
55 | 55 |  | 1.001 | 7.9854e-05 | 168.1196 | 1566.241 | 1398.1214 | 7442.3186 | 11438.9642 | 27.8391 | 135.0888 | 7.9854e-05 | 0.4 |  | 0.0034585 | 0.56975 | 0.48 |  | 0.012972 | 0.55913 | 1.0009 | 1.0011 | 162.9279 | 93.0577 | 78.2207 |  |  | 1400_1567
56 | 56 |  | 1.001 | 8.1344e-05 | 168.1153 | 1566.2392 | 1398.1239 | 7659.3397 | 11468.6574 | 28.4378 | 137.4682 | 8.1344e-05 | 0.4 |  | 0.0035079 | 0.57832 | 0.48 |  | 0.013218 | 0.55709 | 1.0009 | 1.0011 | 165.906 | 228.7294 | 81.0783 |  |  | 1400_1567
57 | 57 |  | 1.001 | 7.9601e-05 | 168.115 | 1566.2393 | 1398.1243 | 7653.0406 | 11279.4513 | 27.9237 | 133.2453 | 7.9601e-05 | 0.4 |  | 0.0034877 | 0.57123 | 0.48 |  | 0.01292 | 0.55275 | 1.0009 | 1.0011 | 161.1689 | 138.1406 | 81.0358 |  |  | 1400_1567
58 | 58 |  | 1.001 | 7.873e-05 | 168.1193 | 1566.2457 | 1398.1264 | 7793.6762 | 11297.3242 | 27.4516 | 130.7131 | 7.873e-05 | 0.4 |  | 0.0034636 | 0.5767 | 0.48 |  | 0.012775 | 0.5481 | 1.0009 | 1.0011 | 158.1647 | 369.0153 | 81.5025 |  |  | 1400_1567
59 | 59 |  | 1.001 | 7.9593e-05 | 168.1178 | 1566.244 | 1398.1262 | 7736.2846 | 11243.3447 | 28.3218 | 130.9102 | 7.9593e-05 | 0.4 |  | 0.0035914 | 0.58767 | 0.48 |  | 0.01289 | 0.55203 | 1.0009 | 1.0011 | 159.232 | 367.8441 | 83.1107 |  |  | 1400_1567
60 | 60 |  | 1.001 | 8.0133e-05 | 168.1192 | 1566.2433 | 1398.124 | 7819.4072 | 11408.459 | 27.8814 | 134.6728 | 8.0133e-05 | 0.4 |  | 0.0034126 | 0.5753 | 0.48 |  | 0.013032 | 0.55454 | 1.0009 | 1.0011 | 162.5541 | 368.3347 | 80.6822 |  |  | 1400_1567
61 | 61 |  | 1.001 | 8.0977e-05 | 168.1187 | 1566.2459 | 1398.1272 | 7700.3833 | 11101.2947 | 30.37 | 131.0638 | 8.0977e-05 | 0.4 |  | 0.0037762 | 0.5651 | 0.48 |  | 0.01308 | 0.55091 | 1.0009 | 1.0011 | 161.4337 | 425.2314 | 88.6687 |  |  | 1400_1567
62 | 62 |  | 1.001 | 7.9897e-05 | 168.1194 | 1566.2446 | 1398.1252 | 7801.8715 | 11214.5821 | 28.213 | 130.9494 | 7.9897e-05 | 0.4 |  | 0.0035629 | 0.58193 | 0.48 |  | 0.012951 | 0.55343 | 1.0009 | 1.0011 | 159.1623 | 363.3929 | 83.5583 |  |  | 1400_1567
63 | 63 |  | 1.001 | 8.0045e-05 | 168.1179 | 1566.2441 | 1398.1262 | 7816.5603 | 11312.8039 | 29.7251 | 133.5685 | 8.0045e-05 | 0.4 |  | 0.0036677 | 0.55694 | 0.48 |  | 0.012948 | 0.55151 | 1.0009 | 1.0011 | 163.2936 | 340.4475 | 88.1001 |  |  | 1400_1567
64 | 64 |  | 1.001 | 7.8669e-05 | 168.1143 | 1566.2434 | 1398.129 | 7841.8526 | 11240.4972 | 28.865 | 129.8709 | 7.8669e-05 | 0.4 |  | 0.0035198 | 0.56328 | 0.48 |  | 0.012748 | 0.54597 | 1.0009 | 1.0011 | 158.7359 | 359.1195 | 84.3209 |  |  | 1400_1567
65 | 65 |  | 1.001 | 8.1078e-05 | 168.1178 | 1566.2451 | 1398.1274 | 7701.7076 | 11323.4016 | 33.6749 | 132.9135 | 8.1078e-05 | 0.4 |  | 0.0042193 | 0.56087 | 0.48 |  | 0.012961 | 0.54888 | 1.0009 | 1.0011 | 166.5884 | 568.181 | 99.4516 |  |  | 1400_1567
66 | 66 |  | 1.001 | 8.0986e-05 | 168.1172 | 1566.2442 | 1398.1271 | 7784.0836 | 11280.5935 | 29.3447 | 133.1325 | 8.0986e-05 | 0.4 |  | 0.0036139 | 0.57558 | 0.48 |  | 0.013127 | 0.55057 | 1.0009 | 1.0011 | 162.4771 | 382.5532 | 85.01 |  |  | 1400_1567
67 | 67 |  | 1.001 | 8.0137e-05 | 168.116 | 1566.2447 | 1398.1286 | 7711.8933 | 11300.6554 | 29.0145 | 132.1037 | 8.0137e-05 | 0.4 |  | 0.0036789 | 0.58453 | 0.48 |  | 0.01296 | 0.54674 | 1.0009 | 1.0011 | 161.1183 | 375.9258 | 85.0888 |  |  | 1400_1567
68 | 68 |  | 1.001 | 7.9611e-05 | 168.1166 | 1566.2422 | 1398.1256 | 7726.3412 | 11596.1205 | 28.4353 | 135.4015 | 7.9611e-05 | 0.4 |  | 0.0035778 | 0.59736 | 0.48 |  | 0.012897 | 0.54947 | 1.0009 | 1.0011 | 163.8368 | 481.7451 | 82.0157 |  |  | 1400_1567
69 | 69 |  | 1.001 | 8.1515e-05 | 168.1186 | 1566.2423 | 1398.1237 | 7649.4302 | 11994.5977 | 29.6455 | 143.258 | 8.1515e-05 | 0.4 |  | 0.0036456 | 0.57899 | 0.48 |  | 0.01321 | 0.55467 | 1.0009 | 1.0011 | 172.9035 | 192.0589 | 84.0629 |  |  | 1400_1567
70 | 70 |  | 1.001 | 8.133e-05 | 168.1182 | 1566.2454 | 1398.1272 | 7586.5049 | 12283.1988 | 30.515 | 146.2027 | 8.133e-05 | 0.4 |  | 0.003929 | 0.58035 | 0.48 |  | 0.013096 | 0.54773 | 1.0009 | 1.0011 | 176.7177 | 537.3808 | 89.7173 |  |  | 1400_1567
71 | 71 |  | 1.001 | 8.3199e-05 | 168.1187 | 1566.243 | 1398.1243 | 7605.3263 | 11937.1617 | 30.8123 | 144.4842 | 8.3199e-05 | 0.4 |  | 0.0039251 | 0.57691 | 0.48 |  | 0.013425 | 0.55697 | 1.0009 | 1.0011 | 175.2964 | 294.5738 | 90.1413 |  |  | 1400_1567
72 | 72 |  | 1.001 | 7.954e-05 | 168.1134 | 1566.2436 | 1398.1302 | 7624.082 | 11533.2416 | 28.3578 | 134.4455 | 7.954e-05 | 0.4 |  | 0.0036554 | 0.56983 | 0.48 |  | 0.012862 | 0.54416 | 1.001 | 1.0011 | 162.8034 | 500.1885 | 84.6619 |  |  | 1400_1567
73 | 73 |  | 1.0011 | 7.9912e-05 | 168.1123 | 1566.2426 | 1398.1302 | 7660.9643 | 11655.1811 | 29.8383 | 135.8179 | 7.9912e-05 | 0.4 |  | 0.0038284 | 0.56248 | 0.48 |  | 0.012877 | 0.54381 | 1.001 | 1.0012 | 165.6562 | 488.0772 | 89.6661 |  |  | 1400_1567
74 | 74 |  | 1.001 | 8.0622e-05 | 168.114 | 1566.2447 | 1398.1308 | 7761.4985 | 11608.4282 | 30.1191 | 136.1642 | 8.0622e-05 | 0.4 |  | 0.0038139 | 0.56304 | 0.48 |  | 0.013006 | 0.54335 | 1.0009 | 1.0011 | 166.2833 | 114.1237 | 90.4369 |  |  | 1400_1567
75 | 75 |  | 1.001 | 8.0646e-05 | 168.1159 | 1566.2471 | 1398.1313 | 7745.2759 | 11667.611 | 29.7302 | 136.7689 | 8.0646e-05 | 0.4 |  | 0.0038409 | 0.55341 | 0.48 |  | 0.013002 | 0.54213 | 1.0009 | 1.0011 | 166.4991 | 594.2207 | 91.6135 |  |  | 1400_1567
76 | 76 |  | 1.0011 | 8.3214e-05 | 168.1122 | 1566.246 | 1398.1338 | 7592.1669 | 11800.7613 | 29.1261 | 141.9479 | 8.3214e-05 | 0.4 |  | 0.0038065 | 0.56536 | 0.48 |  | 0.013461 | 0.54472 | 1.001 | 1.0012 | 171.074 | 413.0474 | 88.1063 |  |  | 1400_1567
77 | 77 |  | 1.0011 | 7.8047e-05 | 168.1122 | 1566.2478 | 1398.1356 | 7693.0956 | 11677.0345 | 28.6411 | 133.8598 | 7.8047e-05 | 0.4 |  | 0.0036488 | 0.56115 | 0.48 |  | 0.012603 | 0.52992 | 1.001 | 1.0012 | 162.5008 | 175.911 | 85.8746 |  |  | 1400_1567
78 | 78 |  | 1.0011 | 7.8655e-05 | 168.1115 | 1566.2444 | 1398.1328 | 7537.9816 | 11814.8159 | 28.9123 | 134.4356 | 7.8655e-05 | 0.4 |  | 0.0036686 | 0.56072 | 0.48 |  | 0.012704 | 0.53901 | 1.001 | 1.0012 | 163.3479 | 126.3208 | 84.6525 |  |  | 1400_1567
79 | 79 |  | 1.001 | 8.0693e-05 | 168.1144 | 1566.2483 | 1398.1339 | 7520.3899 | 11979.6906 | 29.4833 | 139.7962 | 8.0693e-05 | 0.4 |  | 0.0037946 | 0.55263 | 0.48 |  | 0.013024 | 0.53954 | 1.0009 | 1.0011 | 169.2796 | 122.8559 | 87.9321 |  |  | 1400_1567
80 | 80 |  | 1.001 | 8.0342e-05 | 168.1134 | 1566.2471 | 1398.1337 | 7520.148 | 11891.2207 | 28.7867 | 138.1733 | 8.0342e-05 | 0.4 |  | 0.0038172 | 0.55009 | 0.48 |  | 0.012956 | 0.53846 | 1.0009 | 1.0011 | 166.96 | 548.2929 | 88.6496 |  |  | 1400_1567
81 | 81 |  | 1.0011 | 7.9304e-05 | 168.1101 | 1566.2456 | 1398.1355 | 7534.8408 | 12015.5569 | 30.1216 | 137.23 | 7.9304e-05 | 0.4 |  | 0.0038822 | 0.5542 | 0.48 |  | 0.012754 | 0.5326 | 1.001 | 1.0012 | 167.3516 | 536.8897 | 90.0331 |  |  | 1400_1567
82 | 82 |  | 1.0011 | 8.0299e-05 | 168.1118 | 1566.2476 | 1398.1358 | 7538.0468 | 12142.9808 | 29.1129 | 141.5284 | 8.0299e-05 | 0.4 |  | 0.0037961 | 0.54125 | 0.48 |  | 0.012954 | 0.53393 | 1.001 | 1.0012 | 170.6414 | 415.6728 | 89.0243 |  |  | 1400_1567
83 | 83 |  | 1.0011 | 7.7925e-05 | 168.107 | 1566.2492 | 1398.1422 | 7470.4288 | 12319.6348 | 29.1158 | 139.2877 | 7.7925e-05 | 0.4 |  | 0.0038011 | 0.53621 | 0.48 |  | 0.012536 | 0.52037 | 1.001 | 1.0012 | 168.4035 | 165.3413 | 88.7072 |  |  | 1400_1567
84 | 84 |  | 1.0011 | 7.9318e-05 | 168.1114 | 1566.2502 | 1398.1388 | 7696.6771 | 11944.3917 | 31.943 | 134.3616 | 7.9318e-05 | 0.4 |  | 0.0041564 | 0.5413 | 0.48 |  | 0.01267 | 0.52786 | 1.001 | 1.0012 | 166.3046 | 517.304 | 99.5059 |  |  | 1400_1567
85 | 85 |  | 1.0011 | 7.7279e-05 | 168.108 | 1566.2528 | 1398.1447 | 7772.5529 | 11763.107 | 29.9359 | 130.4382 | 7.7279e-05 | 0.4 |  | 0.0039898 | 0.55408 | 0.48 |  | 0.012363 | 0.51494 | 1.001 | 1.0012 | 160.3741 | 234.8505 | 95.419 |  |  | 1400_1567
86 | 86 |  | 1.0011 | 7.7169e-05 | 168.1114 | 1566.2567 | 1398.1453 | 7775.567 | 11824.4018 | 28.7322 | 131.311 | 7.7169e-05 | 0.4 |  | 0.0039601 | 0.56445 | 0.48 |  | 0.012354 | 0.51512 | 1.001 | 1.0012 | 160.0432 | 853.3022 | 93.919 |  |  | 1400_1567
87 | 87 |  | 1.0011 | 7.6346e-05 | 168.1094 | 1566.2563 | 1398.1469 | 7750.8656 | 11880.9042 | 28.8181 | 130.6607 | 7.6346e-05 | 0.4 |  | 0.0039381 | 0.5509 | 0.48 |  | 0.012215 | 0.50938 | 1.001 | 1.0012 | 159.4788 | 359.7804 | 94.1861 |  |  | 1400_1567
88 | 88 |  | 1.0011 | 7.4597e-05 | 168.1083 | 1566.2546 | 1398.1463 | 7817.5517 | 11738.5729 | 29.9962 | 126.9095 | 7.4597e-05 | 0.4 |  | 0.0038497 | 0.54833 | 0.48 |  | 0.011935 | 0.5074 | 1.001 | 1.0012 | 156.9057 | 522.674 | 93.0612 |  |  | 1400_1567
89 | 89 |  | 1.0011 | 7.7788e-05 | 168.1106 | 1566.2555 | 1398.1448 | 7745.4668 | 11772.4908 | 30.2643 | 131.2315 | 7.7788e-05 | 0.4 |  | 0.0039818 | 0.52119 | 0.48 |  | 0.012456 | 0.51529 | 1.001 | 1.0012 | 161.4958 | 182.9226 | 97.5589 |  |  | 1400_1567
90 | 90 |  | 1.0011 | 7.7614e-05 | 168.1077 | 1566.2569 | 1398.1492 | 7824.2312 | 11784.2295 | 30.4895 | 129.5511 | 7.7614e-05 | 0.4 |  | 0.0039669 | 0.5252 | 0.48 |  | 0.01243 | 0.51038 | 1.001 | 1.0012 | 160.0407 | 360.2906 | 97.861 |  |  | 1400_1567
91 | 91 |  | 1.0011 | 7.6374e-05 | 168.1122 | 1566.2561 | 1398.1439 | 7770.878 | 11976.0345 | 28.7769 | 132.7989 | 7.6374e-05 | 0.4 |  | 0.0037486 | 0.53658 | 0.48 |  | 0.01228 | 0.51633 | 1.001 | 1.0012 | 161.5758 | 141.8298 | 90.9794 |  |  | 1400_1567
92 | 92 |  | 1.0011 | 7.6076e-05 | 168.1112 | 1566.2573 | 1398.1461 | 7712.141 | 12079.3707 | 28.2882 | 131.987 | 7.6076e-05 | 0.4 |  | 0.0037087 | 0.53888 | 0.48 |  | 0.01224 | 0.51236 | 1.001 | 1.0012 | 160.2752 | 369.2696 | 89.1645 |  |  | 1400_1567
93 | 93 |  | 1.0011 | 7.664e-05 | 168.1108 | 1566.2569 | 1398.1461 | 7613.3046 | 12259.7618 | 28.056 | 133.7691 | 7.664e-05 | 0.4 |  | 0.0036114 | 0.53247 | 0.48 |  | 0.012368 | 0.51385 | 1.001 | 1.0012 | 161.8251 | 163.7796 | 86.1707 |  |  | 1400_1567
94 | 94 |  | 1.0011 | 7.6863e-05 | 168.1088 | 1566.2529 | 1398.1441 | 7547.5621 | 12284.8642 | 28.7899 | 134.5176 | 7.6863e-05 | 0.4 |  | 0.0038818 | 0.53242 | 0.48 |  | 0.012324 | 0.51489 | 1.001 | 1.0012 | 163.3075 | 163.6659 | 91.8086 |  |  | 1400_1567
95 | 95 |  | 1.0011 | 7.7345e-05 | 168.1098 | 1566.253 | 1398.1433 | 7638.748 | 12397.4206 | 29.7701 | 138.4795 | 7.7345e-05 | 0.4 |  | 0.0037315 | 0.546 | 0.48 |  | 0.012456 | 0.51788 | 1.001 | 1.0012 | 168.2496 | 162.9729 | 88.3127 |  |  | 1400_1567
96 | 96 |  | 1.0011 | 7.8791e-05 | 168.11 | 1566.2527 | 1398.1427 | 7338.3795 | 11921.8075 | 28.0474 | 136.1704 | 7.8791e-05 | 0.4 |  | 0.0037135 | 0.5586 | 0.48 |  | 0.012714 | 0.52114 | 1.001 | 1.0012 | 164.2178 | 521.5591 | 83.5263 |  |  | 1400_1567
97 | 97 |  | 1.001 | 7.8009e-05 | 168.1152 | 1566.2587 | 1398.1434 | 7260.9872 | 10939.6704 | 26.5445 | 123.9642 | 7.8009e-05 | 0.4 |  | 0.0034777 | 0.54624 | 0.48 |  | 0.012645 | 0.51783 | 1.0009 | 1.0011 | 150.5087 | 104.5689 | 78.2379 |  |  | 1400_1567
98 | 98 |  | 1.0011 | 7.8435e-05 | 168.1133 | 1566.2541 | 1398.1408 | 7291.9253 | 10974.7205 | 29.4436 | 125.2052 | 7.8435e-05 | 0.4 |  | 0.0037481 | 0.54095 | 0.48 |  | 0.012642 | 0.52285 | 1.001 | 1.0011 | 154.6488 | 216.0132 | 85.0371 |  |  | 1400_1567
99 | 99 |  | 1.001 | 7.7836e-05 | 168.1166 | 1566.2582 | 1398.1416 | 7642.5944 | 11156.0904 | 30.0375 | 125.7239 | 7.7836e-05 | 0.4 |  | 0.0037695 | 0.54466 | 0.48 |  | 0.012531 | 0.5192 | 1.0009 | 1.0011 | 155.7615 | 355.0108 | 89.3778 |  |  | 1400_1567
100 | 100 |  | 1.001 | 7.905e-05 | 168.1138 | 1566.257 | 1398.1432 | 7659.5538 | 11063.238 | 29.8301 | 126.2031 | 7.905e-05 | 0.4 |  | 0.003743 | 0.53382 | 0.48 |  | 0.012751 | 0.51891 | 1.0009 | 1.0011 | 156.0332 | 367.2862 | 89.7505 |  |  | 1400_1567
101 | 101 |  | 1.001 | 7.7446e-05 | 168.114 | 1566.2579 | 1398.1439 | 7792.5218 | 10765.1647 | 29.6539 | 121.1344 | 7.7446e-05 | 0.4 |  | 0.0036437 | 0.52994 | 0.48 |  | 0.012499 | 0.51406 | 1.0009 | 1.0011 | 150.7883 | 508.386 | 89.1809 |  |  | 1400_1567
102 | 102 |  | 1.001 | 7.8544e-05 | 168.1142 | 1566.258 | 1398.1437 | 7793.3025 | 10857.2531 | 28.5758 | 123.542 | 7.8544e-05 | 0.4 |  | 0.0037027 | 0.52962 | 0.48 |  | 0.012675 | 0.51653 | 1.0009 | 1.0011 | 152.1178 | 276.5155 | 90.661 |  |  | 1400_1567
103 | 103 |  | 1.001 | 7.7487e-05 | 168.1169 | 1566.2623 | 1398.1454 | 7823.8311 | 10577.6651 | 28.6639 | 119.187 | 7.7487e-05 | 0.4 |  | 0.0036228 | 0.53419 | 0.48 |  | 0.012513 | 0.51341 | 1.0009 | 1.0011 | 147.8508 | 519.7745 | 88.7561 |  |  | 1400_1567
104 | 104 |  | 1.0011 | 7.4692e-05 | 168.1119 | 1566.2617 | 1398.1498 | 7813.5897 | 10517.5929 | 29.4106 | 113.0727 | 7.4692e-05 | 0.4 |  | 0.0036358 | 0.53437 | 0.48 |  | 0.012019 | 0.50133 | 1.001 | 1.0012 | 142.4833 | 117.1755 | 88.938 |  |  | 1400_1567
105 | 105 |  | 1.001 | 7.516e-05 | 168.1141 | 1566.2649 | 1398.1508 | 7792.2406 | 10527.6226 | 28.5451 | 114.2629 | 7.516e-05 | 0.4 |  | 0.003564 | 0.53206 | 0.48 |  | 0.012122 | 0.50053 | 1.001 | 1.0011 | 142.8079 | 514.1166 | 87.1582 |  |  | 1400_1567
106 | 106 |  | 1.001 | 7.6636e-05 | 168.1135 | 1566.2623 | 1398.1489 | 7898.4473 | 10627.3024 | 28.9126 | 118.2381 | 7.6636e-05 | 0.4 |  | 0.0035899 | 0.5271 | 0.48 |  | 0.012373 | 0.50517 | 1.001 | 1.0011 | 147.1506 | 145.51 | 89.3216 |  |  | 1400_1567
107 | 107 |  | 1.0011 | 7.6683e-05 | 168.113 | 1566.2612 | 1398.1482 | 8012.8474 | 10624.7104 | 29.3121 | 117.2468 | 7.6683e-05 | 0.4 |  | 0.0035324 | 0.53665 | 0.48 |  | 0.012398 | 0.50757 | 1.001 | 1.0011 | 146.5589 | 251.6784 | 88.4362 |  |  | 1400_1567
108 | 108 |  | 1.001 | 7.7377e-05 | 168.1138 | 1566.2611 | 1398.1473 | 7997.0857 | 10345.773 | 29.4878 | 115.8466 | 7.7377e-05 | 0.4 |  | 0.003658 | 0.52636 | 0.48 |  | 0.012483 | 0.51042 | 1.001 | 1.0011 | 145.3344 | 31.1242 | 92.1896 |  |  | 1400_1567
109 | 109 |  | 1.001 | 7.6039e-05 | 168.1159 | 1566.2629 | 1398.147 | 8007.9025 | 10338.9039 | 27.7892 | 115.7832 | 7.6039e-05 | 0.4 |  | 0.0033137 | 0.52789 | 0.48 |  | 0.012346 | 0.50792 | 1.0009 | 1.0011 | 143.5724 | 104.7283 | 83.5416 |  |  | 1400_1567
110 | 110 |  | 1.001 | 7.7798e-05 | 168.1135 | 1566.2622 | 1398.1487 | 7975.3153 | 10411.4583 | 29.2061 | 116.688 | 7.7798e-05 | 0.4 |  | 0.003494 | 0.52169 | 0.48 |  | 0.012603 | 0.50881 | 1.001 | 1.0011 | 145.8941 | 128.279 | 88.1752 |  |  | 1400_1567
111 | 111 |  | 1.001 | 7.5466e-05 | 168.1148 | 1566.2629 | 1398.1481 | 8132.5733 | 10384.5683 | 28.6209 | 114.2593 | 7.5466e-05 | 0.4 |  | 0.0034676 | 0.52294 | 0.48 |  | 0.012204 | 0.50459 | 1.0009 | 1.0011 | 142.8802 | 268.334 | 89.1519 |  |  | 1400_1567
112 | 112 |  | 1.001 | 7.5435e-05 | 168.1134 | 1566.2632 | 1398.1498 | 8281.7923 | 10257.9981 | 30.2993 | 112.031 | 7.5435e-05 | 0.4 |  | 0.0036964 | 0.52848 | 0.48 |  | 0.012131 | 0.50193 | 1.001 | 1.0011 | 142.3303 | 188.6854 | 96.3352 |  |  | 1400_1567
113 | 113 |  | 1.0011 | 7.4328e-05 | 168.1109 | 1566.2638 | 1398.1528 | 8218.5356 | 10222.5746 | 29.197 | 109.8206 | 7.4328e-05 | 0.4 |  | 0.0035454 | 0.51373 | 0.48 |  | 0.011982 | 0.49702 | 1.001 | 1.0012 | 139.0175 | 411.54 | 92.8347 |  |  | 1400_1567
114 | 114 |  | 1.001 | 7.7162e-05 | 168.1146 | 1566.2644 | 1398.1498 | 8308.4166 | 10219.6094 | 29.8016 | 112.441 | 7.7162e-05 | 0.4 |  | 0.0036283 | 0.5334 | 0.48 |  | 0.012454 | 0.50641 | 1.0009 | 1.0011 | 142.2426 | 196.9951 | 94.4908 |  |  | 1400_1567
115 | 115 |  | 1.0011 | 7.4929e-05 | 168.1117 | 1566.2657 | 1398.154 | 8272.0971 | 10128.5365 | 30.1944 | 108.5677 | 7.4929e-05 | 0.4 |  | 0.0037616 | 0.54644 | 0.48 |  | 0.012022 | 0.49473 | 1.001 | 1.0012 | 138.7621 | 199.5792 | 96.4904 |  |  | 1400_1567
116 | 116 |  | 1.0011 | 7.4461e-05 | 168.1098 | 1566.2648 | 1398.1551 | 8285.7899 | 10199.8233 | 30.9173 | 109.2699 | 7.4461e-05 | 0.4 |  | 0.0037491 | 0.51063 | 0.48 |  | 0.011943 | 0.49037 | 1.001 | 1.0012 | 140.1872 | 196.0082 | 99.2465 |  |  | 1400_1567
117 | 117 |  | 1.0011 | 7.4793e-05 | 168.1107 | 1566.2638 | 1398.1531 | 8298.6475 | 10132.4027 | 29.8046 | 109.192 | 7.4793e-05 | 0.4 |  | 0.0037866 | 0.5301 | 0.48 |  | 0.01199 | 0.49508 | 1.001 | 1.0012 | 138.9967 | 198.5692 | 98.7552 |  |  | 1400_1567
118 | 118 |  | 1.0011 | 7.671e-05 | 168.1133 | 1566.2639 | 1398.1506 | 8247.3464 | 10150.3126 | 31.1461 | 112.8575 | 7.671e-05 | 0.4 |  | 0.0038135 | 0.5279 | 0.48 |  | 0.012319 | 0.50335 | 1.001 | 1.0011 | 144.0036 | 202.1007 | 99.0305 |  |  | 1400_1567
119 | 119 |  | 1.0011 | 7.5699e-05 | 168.1104 | 1566.2626 | 1398.1522 | 8123.3871 | 10154.862 | 32.1346 | 110.2277 | 7.5699e-05 | 0.4 |  | 0.0039858 | 0.52462 | 0.48 |  | 0.012085 | 0.49913 | 1.001 | 1.0012 | 142.3623 | 193.8875 | 102.2098 |  |  | 1400_1567
120 | 120 |  | 1.0011 | 7.6773e-05 | 168.1106 | 1566.2602 | 1398.1495 | 8091.6877 | 10248.0021 | 30.87 | 112.1437 | 7.6773e-05 | 0.4 |  | 0.0039384 | 0.52496 | 0.48 |  | 0.012291 | 0.50585 | 1.001 | 1.0012 | 143.0137 | 238.4107 | 100.5332 |  |  | 1400_1567
121 | 121 |  | 1.0011 | 7.6297e-05 | 168.1078 | 1566.257 | 1398.1492 | 8164.1716 | 10115.9039 | 31.2513 | 111.6519 | 7.6297e-05 | 0.4 |  | 0.0039137 | 0.53746 | 0.48 |  | 0.012214 | 0.50696 | 1.001 | 1.0012 | 142.9033 | 196.6878 | 99.7248 |  |  | 1400_1567
122 | 122 |  | 1.0011 | 7.5202e-05 | 168.1116 | 1566.2622 | 1398.1506 | 8078.5444 | 9843.997 | 29.6392 | 107.1503 | 7.5202e-05 | 0.4 |  | 0.0037485 | 0.54965 | 0.48 |  | 0.012074 | 0.50284 | 1.001 | 1.0012 | 136.7895 | 323.259 | 93.5912 |  |  | 1400_1567
123 | 123 |  | 1.001 | 7.3867e-05 | 168.1145 | 1566.2662 | 1398.1516 | 8148.2717 | 9959.076 | 30.4374 | 106.2382 | 7.3867e-05 | 0.4 |  | 0.0038065 | 0.52425 | 0.48 |  | 0.01182 | 0.49955 | 1.0009 | 1.0011 | 136.6756 | 216.6913 | 98.0086 |  |  | 1400_1567
124 | 124 |  | 1.0011 | 7.5322e-05 | 168.1132 | 1566.2626 | 1398.1494 | 8087.0433 | 10185.6874 | 30.2181 | 110.6637 | 7.5322e-05 | 0.4 |  | 0.0037999 | 0.53478 | 0.48 |  | 0.012079 | 0.50616 | 1.001 | 1.0011 | 140.8818 | 247.2268 | 96.1772 |  |  | 1400_1567
125 | 125 |  | 1.0011 | 7.7215e-05 | 168.1127 | 1566.2612 | 1398.1485 | 8043.2481 | 10331.6331 | 30.5474 | 112.989 | 7.7215e-05 | 0.4 |  | 0.0038997 | 0.54654 | 0.48 |  | 0.012381 | 0.51321 | 1.001 | 1.0012 | 143.5364 | 92.3037 | 97.1864 |  |  | 1400_1567
126 | 126 |  | 1.0011 | 7.5789e-05 | 168.1095 | 1566.2605 | 1398.151 | 8067.3721 | 10221.5547 | 30.1131 | 110.4362 | 7.5789e-05 | 0.4 |  | 0.0038336 | 0.51378 | 0.48 |  | 0.012151 | 0.50608 | 1.001 | 1.0012 | 140.5492 | 208.4607 | 98.4782 |  |  | 1400_1567
127 | 127 |  | 1.001 | 7.5412e-05 | 168.1134 | 1566.2631 | 1398.1497 | 8231.0434 | 10255.8867 | 30.1304 | 111.9754 | 7.5412e-05 | 0.4 |  | 0.0036373 | 0.52832 | 0.48 |  | 0.012145 | 0.50647 | 1.001 | 1.0011 | 142.1058 | 436.3104 | 94.2182 |  |  | 1400_1567
128 | 128 |  | 1.001 | 7.7487e-05 | 168.118 | 1566.2652 | 1398.1472 | 8051.6082 | 10223.4229 | 29.4195 | 113.6814 | 7.7487e-05 | 0.4 |  | 0.0036618 | 0.53678 | 0.48 |  | 0.012502 | 0.51205 | 1.0009 | 1.0011 | 143.1009 | 194.5493 | 92.1695 |  |  | 1400_1567
129 | 129 |  | 1.001 | 7.5803e-05 | 168.1139 | 1566.2606 | 1398.1467 | 8140.9544 | 10444.0762 | 29.4318 | 114.6248 | 7.5803e-05 | 0.4 |  | 0.0035584 | 0.53741 | 0.48 |  | 0.012237 | 0.50888 | 1.001 | 1.0011 | 144.0567 | 240.4164 | 90.4462 |  |  | 1400_1567
130 | 130 |  | 1.001 | 7.7932e-05 | 168.1146 | 1566.2607 | 1398.1461 | 7926.176 | 10272.1746 | 29.4983 | 114.8913 | 7.7932e-05 | 0.4 |  | 0.003667 | 0.53969 | 0.48 |  | 0.012578 | 0.51634 | 1.0009 | 1.0011 | 144.3897 | 191.5158 | 90.5727 |  |  | 1400_1567
131 | 131 |  | 1.001 | 7.7009e-05 | 168.1153 | 1566.2634 | 1398.1481 | 7908.6596 | 10151.0885 | 28.8914 | 111.24 | 7.7009e-05 | 0.4 |  | 0.0037121 | 0.53652 | 0.48 |  | 0.012403 | 0.50786 | 1.0009 | 1.0011 | 140.1314 | 207.238 | 91.7677 |  |  | 1400_1567
132 | 132 |  | 1.0011 | 7.9029e-05 | 168.1119 | 1566.2568 | 1398.1449 | 8654.6906 | 10228.2614 | 31.151 | 115.6601 | 7.9029e-05 | 0.4 |  | 0.0034913 | 0.52003 | 0.48 |  | 0.012819 | 0.52012 | 1.001 | 1.0012 | 146.8111 | 195.0613 | 95.6822 |  |  | 1400_1567
133 | 133 |  | 1.001 | 7.9254e-05 | 168.1133 | 1566.2587 | 1398.1454 | 8711.2665 | 10247.9208 | 31.3405 | 115.8245 | 7.9254e-05 | 0.4 |  | 0.0036548 | 0.52036 | 0.48 |  | 0.012813 | 0.51751 | 1.001 | 1.0011 | 147.165 | 198.1936 | 100.8076 |  |  | 1400_1567
134 | 134 |  | 1.0011 | 7.7489e-05 | 168.1064 | 1566.2554 | 1398.149 | 8755.5742 | 10070.2477 | 32.4524 | 111.2344 | 7.7489e-05 | 0.4 |  | 0.0036445 | 0.50495 | 0.48 |  | 0.012506 | 0.50949 | 1.001 | 1.0012 | 143.6868 | 212.9086 | 102.2827 |  |  | 1400_1567
135 | 135 |  | 1.0011 | 7.5654e-05 | 168.1072 | 1566.2535 | 1398.1463 | 8767.2869 | 10137.3953 | 32.7431 | 110.0728 | 7.5654e-05 | 0.4 |  | 0.0036687 | 0.51107 | 0.48 |  | 0.012177 | 0.51096 | 1.001 | 1.0012 | 142.8158 | 193.0413 | 102.5779 |  |  | 1400_1567
136 | 136 |  | 1.0011 | 7.7099e-05 | 168.1117 | 1566.2566 | 1398.1449 | 8769.4686 | 10189.8395 | 31.7364 | 112.8298 | 7.7099e-05 | 0.4 |  | 0.0035757 | 0.50526 | 0.48 |  | 0.012458 | 0.51532 | 1.001 | 1.0012 | 144.5662 | 193.5432 | 100.5008 |  |  | 1400_1567
137 | 137 |  | 1.0011 | 8.0569e-05 | 168.1079 | 1566.2547 | 1398.1467 | 9003.516 | 10262.7432 | 33.3361 | 117.2554 | 8.0569e-05 | 0.4 |  | 0.0035801 | 0.49848 | 0.48 |  | 0.013063 | 0.51995 | 1.001 | 1.0012 | 150.5916 | 200.2086 | 103.862 |  |  | 1400_1567
138 | 138 |  | 1.0011 | 7.7958e-05 | 168.11 | 1566.2569 | 1398.1469 | 9110.6619 | 10088.4119 | 32.4813 | 112.1687 | 7.7958e-05 | 0.4 |  | 0.0036542 | 0.50581 | 0.48 |  | 0.012586 | 0.51495 | 1.001 | 1.0012 | 144.6501 | 205.8261 | 106.6675 |  |  | 1400_1567
139 | 139 |  | 1.0011 | 9.0636e-05 | 168.1098 | 1566.2558 | 1398.1459 | 9023.7353 | 10218.1426 | 33.9703 | 115.1734 | 9.0636e-05 | 0.4 |  | 0.0085947 | 0.49835 | 0.48 |  | 0.012581 | 0.51548 | 1.0009 | 1.0012 | 149.1437 | 193.377 | 249.9498 |  |  | 1400_1567
140 | 140 |  | 1.0011 | 7.8521e-05 | 168.1077 | 1566.254 | 1398.1463 | 9085.0475 | 10230.4907 | 34.5241 | 113.0834 | 7.8521e-05 | 0.4 |  | 0.0037326 | 0.50553 | 0.48 |  | 0.012661 | 0.51716 | 1.001 | 1.0012 | 147.6076 | 245.0129 | 108.6449 |  |  | 1400_1567
141 | 141 |  | 1.0011 | 7.6358e-05 | 168.1065 | 1566.2536 | 1398.1471 | 8900.8432 | 10333.1765 | 32.6348 | 112.7385 | 7.6358e-05 | 0.4 |  | 0.003559 | 0.50707 | 0.48 |  | 0.012333 | 0.51059 | 1.001 | 1.0012 | 145.3733 | 149.9244 | 101.3626 |  |  | 1400_1567
142 | 142 |  | 1.0011 | 7.8622e-05 | 168.11 | 1566.2555 | 1398.1454 | 8589.2537 | 9836.6891 | 32.2716 | 111.5024 | 7.8622e-05 | 0.4 |  | 0.003918 | 0.52636 | 0.48 |  | 0.012623 | 0.51597 | 1.001 | 1.0012 | 143.774 | 287.5935 | 106 |  |  | 1400_1567
143 | 143 |  | 1.0011 | 7.6809e-05 | 168.1103 | 1566.257 | 1398.1467 | 8426.5761 | 9798.0607 | 31.3282 | 107.7847 | 7.6809e-05 | 0.4 |  | 0.003795 | 0.53739 | 0.48 |  | 0.012342 | 0.50841 | 1.001 | 1.0012 | 139.1129 | 75.858 | 99.8156 |  |  | 1400_1567
144 | 144 |  | 1.0011 | 7.7123e-05 | 168.1082 | 1566.2549 | 1398.1467 | 8554.8511 | 9988.9356 | 33.0519 | 109.8379 | 7.7123e-05 | 0.4 |  | 0.0040703 | 0.53776 | 0.48 |  | 0.01231 | 0.51008 | 1.001 | 1.0012 | 142.8897 | 228.6808 | 108.6306 |  |  | 1400_1567
145 | 145 |  | 1.0011 | 8.0204e-05 | 168.1083 | 1566.2555 | 1398.1473 | 8367.9484 | 10165.2603 | 34.2963 | 115.8855 | 8.0204e-05 | 0.4 |  | 0.0041427 | 0.55856 | 0.48 |  | 0.012831 | 0.51064 | 1.001 | 1.0012 | 150.1818 | 459.1987 | 106.2644 |  |  | 1400_1567
146 | 146 |  | 1.0011 | 8.098e-05 | 168.1109 | 1566.2551 | 1398.1443 | 8480.2622 | 10468.6026 | 33.5775 | 121.6458 | 8.098e-05 | 0.4 |  | 0.0040107 | 0.54446 | 0.48 |  | 0.013009 | 0.51906 | 1.001 | 1.0012 | 155.2233 | 292.5735 | 105.5143 |  |  | 1400_1567
147 | 147 |  | 1.0011 | 7.9552e-05 | 168.1091 | 1566.2541 | 1398.145 | 8493.3863 | 10407.8839 | 33.5009 | 119.1845 | 7.9552e-05 | 0.4 |  | 0.0038817 | 0.54494 | 0.48 |  | 0.012798 | 0.51569 | 1.001 | 1.0012 | 152.6854 | 126.7629 | 102.2388 |  |  | 1400_1567
148 | 148 |  | 1.0011 | 7.8214e-05 | 168.1091 | 1566.2542 | 1398.1451 | 8370.4695 | 10235.6944 | 33.7343 | 115.6665 | 7.8214e-05 | 0.4 |  | 0.0040468 | 0.53274 | 0.48 |  | 0.01251 | 0.51277 | 1.001 | 1.0012 | 149.4008 | 542.4529 | 106.1238 |  |  | 1400_1567
149 | 149 |  | 1.0011 | 8.1468e-05 | 168.1096 | 1566.2526 | 1398.143 | 8380.5175 | 10297.5128 | 31.7794 | 122.3409 | 8.1468e-05 | 0.4 |  | 0.003858 | 0.54024 | 0.48 |  | 0.013141 | 0.51997 | 1.001 | 1.0012 | 154.1203 | 575.9142 | 100.6594 |  |  | 1400_1567
150 | 150 |  | 1.0011 | 7.8022e-05 | 168.1081 | 1566.2521 | 1398.1439 | 8344.4901 | 10270.7896 | 32.9842 | 116.914 | 7.8022e-05 | 0.4 |  | 0.0038519 | 0.5424 | 0.48 |  | 0.012538 | 0.51416 | 1.001 | 1.0012 | 149.8981 | 88.1621 | 99.8861 |  |  | 1400_1567
151 | 151 |  | 1.0011 | 7.7729e-05 | 168.1066 | 1566.2511 | 1398.1445 | 8316.4532 | 10145.0683 | 31.8549 | 115.0012 | 7.7729e-05 | 0.4 |  | 0.0038767 | 0.55474 | 0.48 |  | 0.012479 | 0.51123 | 1.001 | 1.0012 | 146.856 | 494.9667 | 99.1528 |  |  | 1400_1567
152 | 152 |  | 1.0011 | 7.9355e-05 | 168.1115 | 1566.2527 | 1398.1412 | 8144.2328 | 10004.9349 | 32.187 | 115.6418 | 7.9355e-05 | 0.4 |  | 0.0039074 | 0.53812 | 0.48 |  | 0.012755 | 0.51961 | 1.001 | 1.0012 | 147.8288 | 208.9703 | 99.2497 |  |  | 1400_1567
153 | 153 |  | 1.0011 | 8.1464e-05 | 168.1103 | 1566.2525 | 1398.1422 | 8314.1027 | 10347.6456 | 33.3703 | 121.6372 | 8.1464e-05 | 0.4 |  | 0.0040237 | 0.53889 | 0.48 |  | 0.013091 | 0.52143 | 1.001 | 1.0012 | 155.0075 | 181.5612 | 104.2644 |  |  | 1400_1567
154 | 154 |  | 1.0011 | 8.1401e-05 | 168.1097 | 1566.2505 | 1398.1409 | 8233.4578 | 10159.37 | 32.1185 | 120.1394 | 8.1401e-05 | 0.4 |  | 0.0038987 | 0.54888 | 0.48 |  | 0.013117 | 0.52449 | 1.001 | 1.0012 | 152.2579 | 521.9397 | 99.2138 |  |  | 1400_1567
155 | 155 |  | 1.0011 | 7.961e-05 | 168.1107 | 1566.2539 | 1398.1432 | 8117.1077 | 10135.9773 | 30.6796 | 117.1008 | 7.961e-05 | 0.4 |  | 0.003807 | 0.54115 | 0.48 |  | 0.01283 | 0.51736 | 1.001 | 1.0012 | 147.7804 | 513.5811 | 96.1353 |  |  | 1400_1567
156 | 156 |  | 1.0011 | 8.0691e-05 | 168.1104 | 1566.2504 | 1398.14 | 8104.7701 | 10235.2472 | 31.0616 | 119.8843 | 8.0691e-05 | 0.4 |  | 0.0038255 | 0.54663 | 0.48 |  | 0.013014 | 0.52626 | 1.001 | 1.0012 | 150.9459 | 49.5514 | 96.0161 |  |  | 1400_1567
157 | 157 |  | 1.0011 | 8.0375e-05 | 168.1069 | 1566.2468 | 1398.1399 | 8113.7791 | 10124.8037 | 32.6742 | 117.2208 | 8.0375e-05 | 0.4 |  | 0.004028 | 0.53549 | 0.48 |  | 0.012897 | 0.52456 | 1.001 | 1.0012 | 149.895 | 506.4796 | 102.1687 |  |  | 1400_1567
158 | 158 |  | 1.0011 | 7.9476e-05 | 168.1092 | 1566.2492 | 1398.14 | 8054.4628 | 9917.075 | 31.0487 | 114.2062 | 7.9476e-05 | 0.4 |  | 0.0038002 | 0.53686 | 0.48 |  | 0.012809 | 0.52231 | 1.001 | 1.0012 | 145.2549 | 222.8451 | 95.5671 |  |  | 1400_1567
159 | 159 |  | 1.0011 | 8.0675e-05 | 168.1085 | 1566.2502 | 1398.1418 | 8107.1859 | 9976.3022 | 30.8469 | 117.0989 | 8.0675e-05 | 0.4 |  | 0.0036819 | 0.53428 | 0.48 |  | 0.013053 | 0.52109 | 1.001 | 1.0012 | 147.9458 | 219.0914 | 93.3919 |  |  | 1400_1567
160 | 160 |  | 1.0011 | 8.0675e-05 | 168.11 | 1566.2487 | 1398.1387 | 8075.8978 | 10197.1022 | 31.4949 | 120.4489 | 8.0675e-05 | 0.4 |  | 0.0038276 | 0.5373 | 0.48 |  | 0.013011 | 0.52441 | 1.001 | 1.0012 | 151.9438 | 464.6808 | 96.4742 |  |  | 1400_1567
161 | 161 |  | 1.0011 | 8.1648e-05 | 168.1077 | 1566.2469 | 1398.1392 | 8079.6647 | 10185.2409 | 32.1549 | 121.3117 | 8.1648e-05 | 0.4 |  | 0.0038011 | 0.53264 | 0.48 |  | 0.013189 | 0.52583 | 1.001 | 1.0012 | 153.4666 | 468.0032 | 96.2343 |  |  | 1400_1567
162 | 162 |  | 1.0011 | 8.1317e-05 | 168.1096 | 1566.2486 | 1398.139 | 7999.1243 | 10238.8261 | 31.8999 | 121.5709 | 8.1317e-05 | 0.4 |  | 0.0038972 | 0.53464 | 0.48 |  | 0.013103 | 0.52572 | 1.001 | 1.0012 | 153.4708 | 993.4214 | 97.5096 |  |  | 1400_1567
163 | 163 |  | 1.0011 | 8.3411e-05 | 168.1065 | 1566.2429 | 1398.1364 | 7936.7917 | 10490.6995 | 30.1994 | 127.2247 | 8.3411e-05 | 0.4 |  | 0.0037501 | 0.5391 | 0.48 |  | 0.013511 | 0.53327 | 1.001 | 1.0012 | 157.4241 | 1042.3156 | 92.7867 |  |  | 1400_1567
164 | 164 |  | 1.0011 | 7.989e-05 | 168.1055 | 1566.2459 | 1398.1404 | 7890.3674 | 10127.976 | 30.2149 | 116.9009 | 7.989e-05 | 0.4 |  | 0.003766 | 0.54189 | 0.48 |  | 0.012891 | 0.52705 | 1.001 | 1.0012 | 147.1158 | 251.4049 | 92.4063 |  |  | 1400_1567
165 | 165 |  | 1.0011 | 8.13e-05 | 168.1036 | 1566.2441 | 1398.1405 | 7813.2077 | 9867.2801 | 31.9524 | 115.4382 | 8.13e-05 | 0.4 |  | 0.0039928 | 0.52942 | 0.48 |  | 0.013071 | 0.5289 | 1.001 | 1.0012 | 147.3906 | 61.4948 | 98.0317 |  |  | 1400_1567
166 | 166 |  | 1.0011 | 7.9252e-05 | 168.1017 | 1566.245 | 1398.1433 | 8040.8034 | 10748.6323 | 32.9588 | 120.69 | 7.9252e-05 | 0.4 |  | 0.0042363 | 0.52569 | 0.48 |  | 0.012631 | 0.52315 | 1.001 | 1.0012 | 153.6489 | 283.1025 | 107.3492 |  |  | 1400_1567
167 | 167 |  | 1.0011 | 7.5742e-05 | 168.1015 | 1566.2569 | 1398.1554 | 7931.0758 | 9953.71 | 32.2013 | 107.1704 | 7.5742e-05 | 0.4 |  | 0.004143 | 0.53083 | 0.48 |  | 0.012039 | 0.49636 | 1.001 | 1.0012 | 139.3717 | 144.4834 | 103.1229 |  |  | 1400_1567
168 | 168 |  | 1.0011 | 7.4147e-05 | 168.1075 | 1566.267 | 1398.1595 | 7928.0957 | 9412.6672 | 31.4692 | 100.4496 | 7.4147e-05 | 0.4 |  | 0.0038929 | 0.53466 | 0.48 |  | 0.011841 | 0.48493 | 1.001 | 1.0012 | 131.9188 | 253.4846 | 96.6939 |  |  | 1400_1567
169 | 169 |  | 1.0011 | 7.3055e-05 | 168.1052 | 1566.2681 | 1398.163 | 8162.0636 | 9131.2561 | 30.8191 | 96.2503 | 7.3055e-05 | 0.4 |  | 0.0038697 | 0.52217 | 0.48 |  | 0.011655 | 0.47592 | 1.001 | 1.0012 | 127.0694 | 46.959 | 100.0261 |  |  | 1400_1567
170 | 170 |  | 1.0011 | 7.3844e-05 | 168.1015 | 1566.2606 | 1398.1591 | 8217.099 | 9162.5286 | 32.3529 | 96.7155 | 7.3844e-05 | 0.4 |  | 0.003886 | 0.52603 | 0.48 |  | 0.011789 | 0.48431 | 1.001 | 1.0012 | 129.0684 | 1042.3114 | 100.645 |  |  | 1400_1567
171 | 171 |  | 1.0011 | 7.5072e-05 | 168.1051 | 1566.2635 | 1398.1585 | 8245.465 | 9231.5366 | 31.0016 | 98.7731 | 7.5072e-05 | 0.4 |  | 0.0037148 | 0.53862 | 0.48 |  | 0.012061 | 0.4878 | 1.001 | 1.0012 | 129.7747 | 95.0047 | 95.5779 |  |  | 1400_1567
172 | 172 |  | 1.0011 | 7.3688e-05 | 168.1038 | 1566.2611 | 1398.1573 | 8296.7456 | 9214.729 | 31.5228 | 97.6402 | 7.3688e-05 | 0.4 |  | 0.0038336 | 0.5196 | 0.48 |  | 0.011779 | 0.48941 | 1.001 | 1.0012 | 129.163 | 224.0917 | 100.7999 |  |  | 1400_1567
173 | 173 |  | 1.0011 | 7.6479e-05 | 168.108 | 1566.259 | 1398.151 | 8342.7959 | 9233.9781 | 32.4562 | 101.6825 | 7.6479e-05 | 0.4 |  | 0.0037714 | 0.51858 | 0.48 |  | 0.012291 | 0.50481 | 1.001 | 1.0012 | 134.1388 | 391.9642 | 99.7646 |  |  | 1400_1567
174 | 174 |  | 1.0011 | 7.6801e-05 | 168.1044 | 1566.2536 | 1398.1493 | 8341.7613 | 9413.7557 | 31.1949 | 103.814 | 7.6801e-05 | 0.4 |  | 0.0037638 | 0.51531 | 0.48 |  | 0.01235 | 0.50704 | 1.001 | 1.0012 | 135.0089 | 306.5157 | 99.7832 |  |  | 1400_1567
175 | 175 |  | 1.0011 | 7.8765e-05 | 168.1067 | 1566.2526 | 1398.146 | 8458.3307 | 9446.4216 | 33.2434 | 106.5341 | 7.8765e-05 | 0.4 |  | 0.0038654 | 0.51541 | 0.48 |  | 0.012664 | 0.51437 | 1.001 | 1.0012 | 139.7775 | 39.3014 | 103.9043 |  |  | 1400_1567
176 | 176 |  | 1.0011 | 7.883e-05 | 168.1101 | 1566.2558 | 1398.1457 | 8600.8633 | 9362.8677 | 31.3967 | 105.9861 | 7.883e-05 | 0.4 |  | 0.003674 | 0.51369 | 0.48 |  | 0.012733 | 0.51537 | 1.001 | 1.0012 | 137.3828 | 259.9583 | 100.5788 |  |  | 1400_1567
177 | 177 |  | 1.0011 | 7.9133e-05 | 168.1072 | 1566.2516 | 1398.1444 | 8647.8102 | 9316.5615 | 32.0135 | 105.9123 | 7.9133e-05 | 0.4 |  | 0.0035783 | 0.51478 | 0.48 |  | 0.012813 | 0.5193 | 1.001 | 1.0012 | 137.9257 | 437.4646 | 98.3857 |  |  | 1400_1567
178 | 178 |  | 1.0011 | 8.1489e-05 | 168.1045 | 1566.2463 | 1398.1418 | 8365.2229 | 9318.8772 | 32.7222 | 107.0866 | 8.1489e-05 | 0.4 |  | 0.0039019 | 0.51505 | 0.48 |  | 0.013131 | 0.5276 | 1.001 | 1.0012 | 139.8087 | 117.3381 | 103.7611 |  |  | 1400_1567

## Ideal_Ne_corr_factors
Unnamed: 0 | Ne_Split | Line_1 | Line_2 | Line_1_int | Line_2_int | Entered Pos Line 1 | Entered Pos Line 2 | line
0 | 330.4776 | 1117.087 | 1447.5646 | 5000 | 7000 | 1117 | 1447 | 1117_1447
0 | 90.3727 | 1220.1075 | 1310.4802 | 1500 | 5000 | 1220 | 1310 | 1220_1310
0 | 168.2898 | 1398.9151 | 1567.205 | 5000 | 5000 | 1400 | 1567 | 1400_1567

## Fogo_FI_data
Unnamed: 0 | filename | Splitting | Split_σ | Diad1_Combofit_Cent | Diad1_cent_err | Diad1_Combofit_Height | Diad1_Voigt_Cent | Diad1_Voigt_Area | Diad1_Voigt_Sigma | Diad1_Residual | Diad1_Prop_Lor | Diad1_fwhm | Diad1_WLS | Diad2_Combofit_Cent | Diad2_cent_err | Diad2_Combofit_Height | Diad2_Voigt_Cent | Diad2_Voigt_Area | Diad2_Voigt_Sigma | Diad2_Voigt_Gamma | Diad2_Residual | Diad2_Prop_Lor | Diad2_fwhm | Diad2_WLS | HB1_Cent | HB1_Area | HB1_Sigma | HB2_Cent | HB2_Area | HB2_Sigma | C13_Cent | C13_Area | C13_Sigma | Diad2_Gauss_Cent | Diad2_Gauss_Area | Diad2_Gauss_Sigma | Diad1_Gauss_Cent | Diad1_Gauss_Area | Diad1_Gauss_Sigma | date | Month | Day | power (mW) | Int_time (s) | accumulations | Mag (X) | duration | 24hr_time | sec since midnight | Spectral Center
0 | FG04-A11-11 | 103.136 | 0.0076601 | 1286.3349 | 0.0062108 | 185.8549 | 1286.3349 | 226.7312 | 0.48821 | 1.604 | 0.46186 | 0.97642 | Flagged Warnings: | 1389.4709 | 0.0044836 | 315.0057 | 1389.4709 | 357.8823 | 0.45857 | 0 | 1.6848 | 0.43962 | 0.91713 | Flagged Warnings: | [15 empty] | May 30, 2023 | May | 30 | 5.996 | 45 | 5 | 50 | ['0h', '3m', '47s'] | 3:33:57 PM | 56037 | 1325.004
1 | FG04-A11-16 | 103.4199 | 0.0028498 | 1285.6391 | 0.0024818 | 600.056 | 1285.6392 | 1072.0793 | 0.6609 | 2.1346 | 0.65963 | 1.3218 | Flagged Warnings: | 1389.0591 | 0.0014006 | 1086.3288 | 1389.0591 | 1621.657 | 0.57038 | 0 | 2.1756 | 0.57894 | 1.1408 | Flagged Warnings: | 1265.5156 | 128.2749 | 1.1345 | 1410.4255 | 179.2986 | 0.73897 | [9 empty] | May 30, 2023 | May | 30 | 6.007 | 45 | 5 | 50 | ['0h', '3m', '46s'] | 3:58:57 PM | 57537 | 1325.004
2 | FG04-A11-17 | 103.1268 | 0.041669 | 1286.4858 | 0.033915 | 23.5019 | 1286.4858 | 23.3716 | 0.46867 | 1.1101 | 1.0139e-07 | 0.93734 | Flagged Warnings: | 1389.6126 | 0.024209 | 36.5571 | 1389.6126 | 36.9637 | 0.44626 | 0 | 1.1762 | 0.18246 | 0.89253 | Flagged Warnings: Below threshold intensity | [15 empty] | May 30, 2023 | May | 30 | 6.003 | 45 | 5 | 50 | ['0h', '3m', '46s'] | 4:08:03 PM | 58083 | 1325.004
3 | FG04-A10-1-1 | 104.5269 | 0.0073789 | 1282.9574 | 0.0070528 | 391.1948 | 1282.9574 | 1108.4973 | 1.0077 | 2.8481 | 0.76014 | 2.0155 | Flagged Warnings: | 1387.4842 | 0.0021694 | 786.7218 | 1387.4843 | 1805.3935 | 0.82473 | 0 | 1.9968 | 0.7434 | 1.6495 | Flagged Warnings: |  |  |  | 1408.8456 | 194.3199 | 2.11 |  |  |  | 1384.5401 | 162.3036 | 13.6981 |  |  |  | May 30, 2023 | May | 30 | 5.98 | 45 | 5 | 100 | ['0h', '3m', '46s'] | 9:48:20 AM | 35300 | 1325.004
4 | FG04-A10-1-2 | 104.5208 | 0.01558 | 1282.9609 | 0.015226 | 346.8085 | 1282.9609 | 955.9812 | 0.9852 | 2.3259 | 0.75234 | 1.9704 | Flagged Warnings: | 1387.4817 | 0.0033017 | 1125.5218 | 1387.4817 | 1841.5208 | 0.52173 | 0 | 3.9093 | 1 | 1.0435 | Flagged Warnings: | [15 empty] | May 30, 2023 | May | 30 | 5.989 | 45 | 5 | 100 | ['0h', '3m', '46s'] | 9:52:34 AM | 35554 | 1325.004
5 | FG04-A10-1-3 | 104.5247 | 0.0091723 | 1282.9794 | 0.0074984 | 300.4675 | 1282.9794 | 835.4887 | 0.96418 | 2.2336 | 0.81904 | 1.9284 | Flagged Warnings: | 1387.5041 | 0.0052826 | 596.9002 | 1387.5041 | 1395.7926 | 0.80117 | 0 | 3.2881 | 0.84569 | 1.6023 | Flagged Warnings: | [15 empty] | May 30, 2023 | May | 30 | 6.059 | 45 | 5 | 100 | ['0h', '3m', '46s'] | 9:58:54 AM | 35934 | 1325.004
6 | FG04-A10-10-1 | 104.4098 | 0.014789 | 1283.3197 | 0.013562 | 118.8778 | 1283.3197 | 330.094 | 0.98459 | 1.5404 | 0.76721 | 1.9692 | Flagged Warnings: | 1387.7295 | 0.0058974 | 235.0453 | 1387.7295 | 536.1226 | 0.83526 | 0 | 1.5034 | 0.68863 | 1.6705 | Flagged Warnings: | [15 empty] | May 30, 2023 | May | 30 | 5.932 | 45 | 5 | 100 | ['0h', '3m', '46s'] | 1:26:03 PM | 48363 | 1325.004
7 | FG04-A10-10-2 | 104.4297 | 0.01516 | 1283.3148 | 0.013877 | 110.3188 | 1283.3148 | 326.6202 | 1.0227 | 1.3547 | 0.83017 | 2.0454 | Flagged Warnings: | 1387.7445 | 0.006103 | 230.9691 | 1387.7445 | 526.6511 | 0.80256 | 0 | 1.5948 | 0.78424 | 1.6051 | Flagged Warnings: | [15 empty] | May 30, 2023 | May | 30 | 5.926 | 45 | 5 | 100 | ['0h', '3m', '46s'] | 1:30:11 PM | 48611 | 1325.004
8 | FG04-A10-10-3 | 104.3882 | 0.015596 | 1283.3471 | 0.01418 | 109.7294 | 1283.3471 | 313.2973 | 1.026 | 1.4468 | 0.73512 | 2.052 | Flagged Warnings: | 1387.7353 | 0.0064928 | 224.9619 | 1387.7353 | 527.2544 | 0.82543 | 0 | 1.7098 | 0.78237 | 1.6509 | Flagged Warnings: | [15 empty] | May 30, 2023 | May | 30 | 5.927 | 45 | 5 | 100 | ['0h', '3m', '46s'] | 1:34:02 PM | 48842 | 1325.004
9 | FG04-A10-11 | 104.4649 | 0.010816 | 1283.2156 | 0.0092992 | 193.5032 | 1283.2156 | 546.0852 | 1.0097 | 1.7551 | 0.74666 | 2.0193 | Flagged Warnings: | 1387.6805 | 0.0055233 | 401.916 | 1387.6805 | 943.2154 | 0.8209 | 0 | 2.2076 | 0.79757 | 1.6418 | Flagged Warnings: | [15 empty] | May 30, 2023 | May | 30 | 5.929 | 45 | 5 | 100 | ['0h', '3m', '47s'] | 1:41:51 PM | 49311 | 1325.004
10 | FG04-A10-12 | 104.4538 | 0.0083611 | 1283.2753 | 0.008061 | 402.2475 | 1283.2753 | 1147.8108 | 1.0068 | 2.6891 | 0.77949 | 2.0136 | Flagged Warnings: | 1387.7291 | 0.0022202 | 824.6649 | 1387.729 | 1938.396 | 0.81477 | 0 | 2.3222 | 0.81403 | 1.6295 | Flagged Warnings: |  |  |  | 1409.1451 | 247.0053 | 2.3196 | [9 empty] | May 30, 2023 | May | 30 | 5.918 | 45 | 5 | 100 | ['0h', '3m', '46s'] | 1:46:37 PM | 49597 | 1325.004
11 | FG04-A10-13 | 104.3176 | 0.03052 | 1283.6176 | 0.028356 | 53.1867 | 1283.6176 | 160.9358 | 1.1126 | 1.3561 | 0.68317 | 2.2252 | Flagged Warnings: | 1387.9352 | 0.011288 | 113.6089 | 1387.9352 | 268.7229 | 0.85146 | 0 | 1.4398 | 0.72443 | 1.7029 | Flagged Warnings: | [15 empty] | May 30, 2023 | May | 30 | 5.917 | 45 | 5 | 100 | ['0h', '3m', '46s'] | 1:51:48 PM | 49908 | 1325.004
12 | FG04-A10-14 | 104.4704 | 0.0033219 | 1283.2325 | 0.0026599 | 773.6917 | 1283.2325 | 2209.5539 | 1.0098 | 2.408 | 0.7692 | 2.0195 | Flagged Warnings: | 1387.703 | 0.00199 | 1579.2645 | 1387.703 | 3690.1584 | 0.81692 | 0 | 3.6664 | 0.79431 | 1.6338 | Flagged Warnings: | 1263.1175 | 320.6337 | 2.8384 | 1409.0698 | 470.72 | 2.2223 | [9 empty] | May 30, 2023 | May | 30 | 5.922 | 45 | 5 | 100 | ['0h', '3m', '47s'] | 1:57:02 PM | 50222 | 1325.004
13 | FG04-A10-15 | 104.4798 | 0.007102 | 1283.1872 | 0.0067016 | 632.9129 | 1283.1872 | 1798.5554 | 1.0109 | 4.1787 | 0.76037 | 2.0217 | Flagged Warnings: | 1387.6671 | 0.0023508 | 1276.6658 | 1387.667 | 3046.8289 | 0.83086 | 0 | 3.7191 | 0.80425 | 1.6617 | Flagged Warnings: |  |  |  | 1409.004 | 418.0317 | 2.4894 | [9 empty] | May 30, 2023 | May | 30 | 5.925 | 45 | 5 | 100 | ['0h', '3m', '47s'] | 2:01:21 PM | 50481 | 1325.004
14 | FG04-A10-2-1 | 104.0992 | 0.0087496 | 1283.9216 | 0.0082757 | 357.8114 | 1283.9216 | 1045.6908 | 1.1031 | 2.785 | 0.61782 | 2.2061 | Flagged Warnings: | 1388.0208 | 0.0028405 | 768.9785 | 1388.0208 | 1706.8092 | 0.78958 | 0 | 2.5776 | 0.75369 | 1.5792 | Flagged Warnings: |  |  |  | 1409.3662 | 225.3493 | 1.8156 | [9 empty] | May 30, 2023 | May | 30 | 6.1 | 45 | 5 | 100 | ['0h', '3m', '46s'] | 10:07:10 AM | 36430 | 1325.004
15 | FG04-A10-2-2 | 104.0996 | 0.0081319 | 1283.9216 | 0.0077849 | 394.0309 | 1283.9216 | 1149.7159 | 1.0923 | 2.8236 | 0.63652 | 2.1845 | Flagged Warnings: | 1388.0212 | 0.0023501 | 859.4736 | 1388.0212 | 1911.061 | 0.79456 | 0 | 2.3579 | 0.74291 | 1.5891 | Flagged Warnings: |  |  |  | 1409.4895 | 226.4221 | 1.6813 | [9 empty] | May 30, 2023 | May | 30 | 6.084 | 45 | 5 | 100 | ['0h', '3m', '46s'] | 10:11:41 AM | 36701 | 1325.004
16 | FG04-A10-2-3 | 104.1126 | 0.0077821 | 1283.923 | 0.0074107 | 422.5133 | 1283.923 | 1221.9124 | 1.0899 | 3.0338 | 0.62034 | 2.1798 | Flagged Warnings: | 1388.0356 | 0.0023753 | 904.8763 | 1388.0356 | 2007.1625 | 0.79119 | 0 | 2.6564 | 0.74727 | 1.5824 | Flagged Warnings: |  |  |  | 1409.5056 | 241.7489 | 1.7082 | [9 empty] | May 30, 2023 | May | 30 | 6.046 | 45 | 5 | 100 | ['0h', '3m', '46s'] | 10:16:30 AM | 36990 | 1325.004
17 | FG04-A10-3-1 | 104.2376 | 0.010131 | 1283.6073 | 0.0086292 | 219.9422 | 1283.6073 | 632.6402 | 1.0628 | 1.8231 | 0.66634 | 2.1256 | Flagged Warnings: | 1387.8449 | 0.0053082 | 470.4404 | 1387.8449 | 1079.9217 | 0.80281 | 0 | 2.4999 | 0.79972 | 1.6056 | Flagged Warnings: | [15 empty] | May 30, 2023 | May | 30 | 5.978 | 45 | 5 | 100 | ['0h', '3m', '46s'] | 10:26:01 AM | 37561 | 1325.004
18 | FG04-A10-3-2 | 104.2496 | 0.0091428 | 1283.609 | 0.0077122 | 293.4762 | 1283.609 | 838.6588 | 1.058 | 2.0651 | 0.66256 | 2.116 | Flagged Warnings: | 1387.8586 | 0.0049104 | 619.4366 | 1387.8586 | 1397.3864 | 0.80123 | 0 | 2.9131 | 0.764 | 1.6025 | Flagged Warnings: | [15 empty] | May 30, 2023 | May | 30 | 5.961 | 45 | 5 | 100 | ['0h', '3m', '46s'] | 10:31:38 AM | 37898 | 1325.004
19 | FG04-A10-3-3 | 104.2501 | 0.0090809 | 1283.615 | 0.0076951 | 319.5645 | 1283.615 | 927.8175 | 1.0862 | 2.3112 | 0.63693 | 2.1725 | Flagged Warnings: | 1387.8651 | 0.0048215 | 708.3496 | 1387.8651 | 1572.6449 | 0.79303 | 0 | 3.3271 | 0.74957 | 1.5861 | Flagged Warnings: | [15 empty] | May 30, 2023 | May | 30 | 5.958 | 45 | 5 | 100 | ['0h', '3m', '46s'] | 10:36:29 AM | 38189 | 1325.004
20 | FG04-A10-4-1 | 103.8132 | 0.01641 | 1284.6152 | 0.014663 | 107.0583 | 1284.6152 | 283.7236 | 1.048 | 1.5806 | 0.49155 | 2.096 | Flagged Warnings: | 1388.4284 | 0.0073675 | 238.1515 | 1388.4284 | 493.9887 | 0.74405 | 0 | 1.9439 | 0.74132 | 1.4881 | Flagged Warnings: | [15 empty] | May 30, 2023 | May | 30 | 6.075 | 45 | 5 | 100 | ['0h', '3m', '46s'] | 11:38:32 AM | 41912 | 1325.004
21 | FG04-A10-4-2 | 103.8321 | 0.014896 | 1284.5456 | 0.013015 | 127.2665 | 1284.5456 | 340.939 | 1.0165 | 1.7596 | 0.59796 | 2.0331 | Flagged Warnings: | 1388.3777 | 0.0072456 | 269.2633 | 1388.3777 | 577.6081 | 0.78006 | 0 | 2.0832 | 0.71004 | 1.5601 | Flagged Warnings: | [15 empty] | May 30, 2023 | May | 30 | 6.066 | 45 | 5 | 100 | ['0h', '3m', '46s'] | 11:42:35 AM | 42155 | 1325.004
22 | FG04-A10-4-3 | 103.8255 | 0.042223 | 1284.5401 | 0.04177 | 140.8615 | 1284.5401 | 389.7073 | 1.0729 | 1.7497 | 0.55167 | 2.1458 | Flagged Warnings: | 1388.3655 | 0.0061707 | 308.6074 | 1388.3655 | 651.4777 | 0.7489 | 0 | 2.0836 | 0.76367 | 1.4978 | Flagged Warnings: | [15 empty] | May 30, 2023 | May | 30 | 6.069 | 45 | 5 | 100 | ['0h', '3m', '46s'] | 11:47:01 AM | 42421 | 1325.004
23 | FG04-A10-5-1 | 104.3318 | 0.038407 | 1283.4967 | 0.035239 | 42.4023 | 1283.4967 | 118.7483 | 1.1398 | 1.2438 | 0.40998 | 2.2796 | Flagged Warnings: | 1387.8285 | 0.015276 | 87.3423 | 1387.8285 | 214.3386 | 0.87354 | 0 | 1.3882 | 0.75771 | 1.7471 | Flagged Warnings: | [15 empty] | May 30, 2023 | May | 30 | 6.059 | 45 | 5 | 100 | ['0h', '3m', '46s'] | 11:55:48 AM | 42948 | 1325.004
24 | FG04-A10-5-2 | 104.3191 | 0.031498 | 1283.4848 | 0.028812 | 55.5535 | 1283.4848 | 152.6485 | 1.059 | 1.4065 | 0.55551 | 2.1179 | Flagged Warnings: | 1387.804 | 0.012727 | 119.9829 | 1387.804 | 282.6755 | 0.83122 | 0 | 1.6377 | 0.78266 | 1.6624 | Flagged Warnings: | [15 empty] | May 30, 2023 | May | 30 | 6.049 | 45 | 5 | 100 | ['0h', '3m', '46s'] | 12:00:01 PM | 43201 | 1325.004
25 | FG04-A10-5-3 | 104.2991 | 0.030854 | 1283.503 | 0.028671 | 52.4184 | 1283.503 | 145.0758 | 1.1346 | 1.4427 | 0.39283 | 2.2693 | Flagged Warnings: | 1387.802 | 0.0114 | 111.4034 | 1387.802 | 274.1816 | 0.84653 | 0 | 1.3323 | 0.83851 | 1.6931 | Flagged Warnings: | [15 empty] | May 30, 2023 | May | 30 | 6.033 | 45 | 5 | 100 | ['0h', '3m', '46s'] | 12:04:28 PM | 43468 | 1325.004
26 | FG04-A10-6-1 | 104.3764 | 0.019489 | 1283.3587 | 0.017751 | 105.0605 | 1283.3587 | 337.6024 | 1.0974 | 1.6422 | 0.85139 | 2.1948 | Flagged Warnings: | 1387.7351 | 0.0080447 | 224.8681 | 1387.7351 | 568.7699 | 0.846 | 0 | 1.9192 | 0.90003 | 1.692 | Flagged Warnings: | [15 empty] | May 30, 2023 | May | 30 | 6.023 | 45 | 5 | 100 | ['0h', '3m', '46s'] | 12:13:24 PM | 44004 | 1325.004
27 | FG04-A10-6-3 | 104.354 | 0.016278 | 1283.3915 | 0.014481 | 119.6279 | 1283.3915 | 370.2065 | 0.99179 | 1.6963 | 0.99179 | 1.9836 | Flagged Warnings: | 1387.7454 | 0.0074365 | 240.0783 | 1387.7454 | 613.0896 | 0.8739 | 0 | 2.0892 | 0.84512 | 1.7478 | Flagged Warnings: | [15 empty] | May 30, 2023 | May | 30 | 5.997 | 45 | 5 | 100 | ['0h', '3m', '46s'] | 12:23:43 PM | 44623 | 1325.004
28 | FG04-A10-7-1 | 104.3361 | 0.0094613 | 1283.4909 | 0.0081604 | 246.2411 | 1283.4909 | 698.6492 | 1.0296 | 1.98 | 0.71005 | 2.0592 | Flagged Warnings: | 1387.827 | 0.0047879 | 513.4898 | 1387.827 | 1167.9426 | 0.80772 | 0 | 2.4725 | 0.7636 | 1.6154 | Flagged Warnings: | [15 empty] | May 30, 2023 | May | 30 | 5.982 | 45 | 5 | 100 | ['0h', '3m', '46s'] | 12:33:23 PM | 45203 | 1325.004
29 | FG04-A10-7-2 | 104.3309 | 0.0096005 | 1283.502 | 0.0080987 | 252.5171 | 1283.502 | 730.1589 | 1.0603 | 2.0603 | 0.68563 | 2.1205 | Flagged Warnings: | 1387.8329 | 0.0051557 | 533.168 | 1387.8329 | 1214.3373 | 0.81855 | 0 | 2.7546 | 0.73501 | 1.6371 | Flagged Warnings: | [15 empty] | May 30, 2023 | May | 30 | 5.972 | 45 | 5 | 100 | ['0h', '3m', '46s'] | 12:37:24 PM | 45444 | 1325.004
30 | FG04-A10-7-3 | 104.3554 | 0.0095687 | 1283.4823 | 0.0080225 | 261.5428 | 1283.4823 | 742.471 | 1.0508 | 2.0228 | 0.66245 | 2.1015 | Flagged Warnings: | 1387.8377 | 0.0052153 | 540.0319 | 1387.8377 | 1266.8795 | 0.82335 | 0 | 2.7205 | 0.79066 | 1.6467 | Flagged Warnings: | [15 empty] | May 30, 2023 | May | 30 | 5.966 | 45 | 5 | 100 | ['0h', '3m', '46s'] | 12:42:20 PM | 45740 | 1325.004
31 | FG04-A10-8-1 | 104.4365 | 0.0071535 | 1283.3029 | 0.0068299 | 431.602 | 1283.3029 | 1220.5715 | 1.0115 | 2.8545 | 0.74603 | 2.023 | Flagged Warnings: | 1387.7394 | 0.0021273 | 874.7736 | 1387.7394 | 2038.3587 | 0.82815 | 0 | 2.2455 | 0.75593 | 1.6563 | Flagged Warnings: |  |  |  | 1409.1789 | 247.5304 | 2.06 | [9 empty] | May 30, 2023 | May | 30 | 5.952 | 45 | 5 | 100 | ['0h', '3m', '46s'] | 12:53:30 PM | 46410 | 1325.004
32 | FG04-A10-8-2 | 104.4112 | 0.0072905 | 1283.3247 | 0.0069431 | 436.574 | 1283.3247 | 1246.5762 | 1.0337 | 2.9398 | 0.71738 | 2.0673 | Flagged Warnings: | 1387.7359 | 0.0022239 | 902.7677 | 1387.7359 | 2123.795 | 0.83176 | 0 | 2.3862 | 0.76819 | 1.6635 | Flagged Warnings: |  |  |  | 1409.1615 | 265.4367 | 2.1353 | [9 empty] | May 30, 2023 | May | 30 | 5.943 | 45 | 5 | 100 | ['0h', '3m', '46s'] | 12:57:25 PM | 46645 | 1325.004
33 | FG04-A10-8-3 | 104.415 | 0.0069996 | 1283.3286 | 0.006732 | 444.0253 | 1283.3286 | 1256.7075 | 1.0232 | 2.852 | 0.72102 | 2.0463 | Flagged Warnings: | 1387.7437 | 0.001917 | 925.3529 | 1387.7436 | 2155.0562 | 0.82077 | 0 | 2.1778 | 0.77556 | 1.6415 | Flagged Warnings: |  |  |  | 1409.1866 | 254.3014 | 2.0243 | [9 empty] | May 30, 2023 | May | 30 | 5.94 | 45 | 5 | 100 | ['0h', '3m', '46s'] | 1:01:17 PM | 46877 | 1325.004
34 | FG04-A10-9-1 | 104.4697 | 0.012726 | 1283.2222 | 0.011306 | 135.349 | 1283.2222 | 379.0859 | 1.0187 | 1.4856 | 0.70715 | 2.0375 | Flagged Warnings: | 1387.692 | 0.0058423 | 283.8293 | 1387.692 | 641.6269 | 0.79564 | 0 | 1.8706 | 0.78164 | 1.5913 | Flagged Warnings: | [15 empty] | May 30, 2023 | May | 30 | 5.938 | 45 | 5 | 100 | ['0h', '3m', '46s'] | 1:08:55 PM | 47335 | 1325.004
35 | FG04-A10-9-2 | 104.4436 | 0.013218 | 1283.2485 | 0.011936 | 129.3372 | 1283.2485 | 370.6099 | 1.0372 | 1.4576 | 0.72069 | 2.0743 | Flagged Warnings: | 1387.6922 | 0.0056791 | 272.8575 | 1387.6922 | 623.8869 | 0.79676 | 0 | 1.7498 | 0.80551 | 1.5935 | Flagged Warnings: | [15 empty] | May 30, 2023 | May | 30 | 5.94 | 45 | 5 | 100 | ['0h', '3m', '46s'] | 1:12:46 PM | 47566 | 1325.004
36 | FG04-A10-9-3 | 104.45 | 0.015271 | 1283.2184 | 0.014129 | 123.5352 | 1283.2184 | 357.358 | 1.0172 | 1.5935 | 0.78824 | 2.0343 | Flagged Warnings: | 1387.6684 | 0.0057952 | 268.743 | 1387.6684 | 625.0935 | 0.78365 | 0 | 1.7376 | 0.87863 | 1.5673 | Flagged Warnings: | [15 empty] | May 30, 2023 | May | 30 | 5.94 | 45 | 5 | 100 | ['0h', '3m', '46s'] | 1:16:45 PM | 47805 | 1325.004
37 | FG04-A11-10 | 103.7609 | 0.018725 | 1284.7622 | 0.017895 | 166.2788 | 1284.7622 | 563.5743 | 1.5121 | 2.7131 | 0.16921 | 3.0242 | Flagged Warnings: | 1388.5232 | 0.005513 | 390.6939 | 1388.5231 | 973.6858 | 0.9598 | 0 | 2.1901 | 0.55941 | 1.9196 | Flagged Warnings: |  |  |  | 1410.048 | 134.8003 | 1.2592 | [9 empty] | May 30, 2023 | May | 30 | 6 | 45 | 5 | 50 | ['0h', '3m', '46s'] | 3:28:12 PM | 55692 | 1325.004
38 | FG04-A11-13 | 104.4032 | 0.02751 | 1283.4129 | 0.025066 | 67.7963 | 1283.4129 | 207.2839 | 1.0896 | 1.6347 | 0.76026 | 2.1792 | Flagged Warnings: | 1387.8161 | 0.011335 | 143.5212 | 1387.8161 | 346.2864 | 0.85532 | 0 | 1.8721 | 0.77233 | 1.7106 | Flagged Warnings: | [15 empty] | May 30, 2023 | May | 30 | 6.001 | 45 | 5 | 50 | ['0h', '3m', '46s'] | 3:43:25 PM | 56605 | 1325.004
39 | FG04-A11-14 | 104.339 | 0.026661 | 1283.5829 | 0.024656 | 60.738 | 1283.5829 | 176.797 | 1.0571 | 1.3706 | 0.7073 | 2.1143 | Flagged Warnings: | 1387.9219 | 0.010145 | 126.5134 | 1387.9219 | 303.1204 | 0.86947 | 0 | 1.4544 | 0.71158 | 1.7389 | Flagged Warnings: | [15 empty] | May 30, 2023 | May | 30 | 6.004 | 45 | 5 | 50 | ['0h', '3m', '46s'] | 3:49:35 PM | 56975 | 1325.004
40 | FG04-A11-15 | 104.3971 | 0.013422 | 1283.4029 | 0.012131 | 189.2413 | 1283.4029 | 565.0587 | 1.088 | 2.324 | 0.70294 | 2.176 | Flagged Warnings: | 1387.8 | 0.0057451 | 409.5887 | 1387.8 | 954.0174 | 0.79984 | 0 | 2.5355 | 0.83841 | 1.5997 | Flagged Warnings: | [15 empty] | May 30, 2023 | May | 30 | 6.003 | 45 | 5 | 50 | ['0h', '3m', '46s'] | 3:54:13 PM | 57253 | 1325.004
41 | FG04-A11-18 | 104.418 | 0.0034218 | 1283.3374 | 0.0027286 | 854.6669 | 1283.3375 | 2518.5879 | 1.0561 | 2.6881 | 0.73811 | 2.1121 | Flagged Warnings: | 1387.7555 | 0.0020648 | 1744.455 | 1387.7555 | 4129.1187 | 0.82428 | 0 | 4.4954 | 0.80352 | 1.6486 | Flagged Warnings: | 1263.3213 | 397.4941 | 3.1601 | 1409.093 | 543.8089 | 2.3905 | [9 empty] | May 30, 2023 | May | 30 | 6.004 | 45 | 5 | 50 | ['0h', '3m', '46s'] | 4:12:20 PM | 58340 | 1325.004
42 | FG04-A11-19 | 104.407 | 0.0079293 | 1283.3444 | 0.0075576 | 457.1605 | 1283.3444 | 1315.9483 | 1.0486 | 3.43 | 0.70423 | 2.0973 | Flagged Warnings: | 1387.7515 | 0.0023992 | 940.7612 | 1387.7515 | 2236.568 | 0.83299 | 0 | 2.8503 | 0.78938 | 1.666 | Flagged Warnings: |  |  |  | 1409.1249 | 298.2312 | 2.3149 | [9 empty] | May 30, 2023 | May | 30 | 6.003 | 45 | 5 | 50 | ['0h', '3m', '46s'] | 4:18:37 PM | 58717 | 1325.004
43 | FG04-A11-4 | 104.1459 | 0.0041523 | 1283.9529 | 0.0034193 | 691.6235 | 1283.9529 | 2141.6804 | 1.1724 | 2.4807 | 0.60405 | 2.3449 | Flagged Warnings: | 1388.0989 | 0.0023559 | 1501.3218 | 1388.0988 | 3518.1085 | 0.83939 | 0 | 4.3852 | 0.73746 | 1.6788 | Flagged Warnings: | 1263.9015 | 332.5785 | 2.5399 | 1409.488 | 468.3244 | 1.8437 | [9 empty] | May 30, 2023 | May | 30 | 5.99 | 45 | 5 | 50 | ['0h', '3m', '46s'] | 2:48:20 PM | 53300 | 1325.004
44 | FG04-A11-5 | 103.9834 | 0.011768 | 1284.317 | 0.01126 | 267.6177 | 1284.317 | 873.4645 | 1.314 | 2.8068 | 0.45279 | 2.628 | Flagged Warnings: | 1388.3004 | 0.0034204 | 619.9142 | 1388.3003 | 1485.4975 | 0.87136 | 0 | 2.6666 | 0.70156 | 1.7427 | Flagged Warnings: |  |  |  | 1409.8194 | 203.4265 | 1.6024 | [9 empty] | May 30, 2023 | May | 30 | 5.992 | 45 | 5 | 50 | ['0h', '3m', '46s'] | 2:52:41 PM | 53561 | 1325.004
45 | FG04-A11-6 | 104.1384 | 0.0034574 | 1283.9603 | 0.0025575 | 960.4991 | 1283.9603 | 2863.1428 | 1.1183 | 2.7784 | 0.62667 | 2.2366 | Flagged Warnings: | 1388.0988 | 0.0023266 | 2078.2826 | 1388.0987 | 4717.64 | 0.82025 | 0 | 5.9285 | 0.71653 | 1.6405 | Flagged Warnings: | 1263.9356 | 422.2026 | 2.4738 | 1409.5436 | 572.8682 | 1.7396 | [9 empty] | May 30, 2023 | May | 30 | 6 | 45 | 5 | 50 | ['0h', '3m', '46s'] | 3:04:17 PM | 54257 | 1325.004
46 | FG04-A11-7 | 103.8982 | 0.0094927 | 1284.4786 | 0.009056 | 349.5832 | 1284.4786 | 1008.2834 | 1.127 | 3.1156 | 0.52982 | 2.254 | Flagged Warnings: | 1388.3769 | 0.002846 | 778.6555 | 1388.3768 | 1683.4452 | 0.77638 | 0 | 2.6955 | 0.73114 | 1.5528 | Flagged Warnings: |  |  |  | 1409.8293 | 198.2262 | 1.4043 | [9 empty] | May 30, 2023 | May | 30 | 5.996 | 45 | 5 | 50 | ['0h', '3m', '46s'] | 3:08:41 PM | 54521 | 1325.004
47 | FG04-A11-8 | 104.3852 | 0.0031714 | 1283.4058 | 0.0025068 | 1327.8258 | 1283.4059 | 3883.9511 | 1.0446 | 4.4283 | 0.74596 | 2.0892 | Flagged Warnings: | 1387.7911 | 0.0019426 | 2830.8949 | 1387.791 | 6605.4074 | 0.8111 | 0 | 6.9191 | 0.80749 | 1.6222 | Flagged Warnings: | 1263.2913 | 585.8952 | 2.8698 | 1409.1981 | 838.5321 | 2.218 | [9 empty] | May 30, 2023 | May | 30 | 5.996 | 45 | 5 | 50 | ['0h', '3m', '46s'] | 3:12:59 PM | 54779 | 1325.004
48 | FG04-A12-1 | 104.4707 | 0.01068 | 1283.1753 | 0.0085582 | 240.9618 | 1283.1753 | 670.3111 | 0.98756 | 2.1101 | 0.76171 | 1.9751 | Flagged Warnings: | 1387.646 | 0.0063888 | 477.261 | 1387.646 | 1148.6325 | 0.85931 | 0 | 2.7075 | 0.75134 | 1.7186 | Flagged Warnings: | [15 empty] | May 30, 2023 | May | 30 | 6.007 | 45 | 5 | 50 | ['0h', '3m', '47s'] | 4:32:59 PM | 59579 | 1325.004
49 | FG04-A12-2 | 104.4469 | 0.0097157 | 1283.1906 | 0.0076542 | 251.2223 | 1283.1906 | 716.3199 | 1.04 | 1.8317 | 0.69829 | 2.0801 | Flagged Warnings: | 1387.6374 | 0.0059839 | 519.1858 | 1387.6374 | 1208.6975 | 0.81904 | 0 | 2.6787 | 0.78441 | 1.6381 | Flagged Warnings: | [15 empty] | May 30, 2023 | May | 30 | 6.004 | 45 | 5 | 50 | ['0h', '3m', '46s'] | 4:36:53 PM | 59813 | 1325.004
50 | FG04-A12-3 | 104.4598 | 0.010123 | 1283.1643 | 0.0079417 | 255.0065 | 1283.1643 | 725.2634 | 1.014 | 2.0858 | 0.75305 | 2.028 | Flagged Warnings: | 1387.6242 | 0.006278 | 514.8596 | 1387.6242 | 1224.1853 | 0.84153 | 0 | 2.698 | 0.77269 | 1.6831 | Flagged Warnings: | [15 empty] | May 30, 2023 | May | 30 | 6.006 | 45 | 5 | 50 | ['0h', '3m', '47s'] | 4:40:43 PM | 60043 | 1325.004
51 | FG04-A11-ol | [38 empty] | May 30, 2023 | May | 30 | 6.006 | 5 | 1 | 50 | ['0h', '0m', '10s'] | 4:26:34 PM | 59194 | 2300.156

## Fogo_FI_Microtherm_data
Unnamed: 0 | Date | Day | Sample | Tm_lower | Tm_upper | Tm_notes | Th_lower | Th_upper | Th notes | Tm_lower_corr | Tm_upper_corr | Th_lower_corr | Th_upper_corr | Lower_rho | Upper_rho | Raman_av | Raman_std
0 | 2025-03-24 | day1 | MG3a_c8_FIA | -61.6 |  | melted graduatally, had defo gone at -61.6 | -13.6 | -13.5 |  | -61.6954 |  | -13.7379 | -13.638 | 1.0013 | 1.0018
1 | 2025-03-24 | day1 | MG3a_c8_FIB | -57.1 |  | More quick | -14.7 | -14.6 |  | -57.1994 |  | -14.8369 | -14.737 | 1.0067 | 1.0072
2 | 2025-03-24 | day1 | FG04-A1-1 | -56.5 |  | metastable here | 28.4 | 28.5 |  | -56.6 |  | 28.225 | 28.3249 | 0.64752 | 0.64996 | 0.626 | 0.013
3 | 2025-03-24 | day1 | FG04-A1-2 |  |  |  | 29 | 29.1 |  |  |  | 28.8244 | 28.9244 | 0.63154 | 0.63438 | 0.621 | 0.011
4 | 2025-03-24 | day1 | FG04-A1-4 | -56.5 |  | metastable here | 26 | 26.1 |  | -56.6 |  | 25.8271 | 25.927 | 0.69566 | 0.69733 | 0.693 | 0.01
5 | 2025-03-24 | day1 | FG04-A1-16 |  |  |  | 30.2 | 30.5 |  |  |  | 30.0234 | 30.3231 | 0.57664 | 0.59219 | 0.509 | 0.044
6 | 2025-03-24 | day1 | FG04-A1-13 |  |  |  | 30.3 | 30.4 |  |  |  | 30.1233 | 30.2232 | 0.58224 | 0.5874 | 0.69049
7 | 2025-03-24 | day1 | FG19-101-A | -56.7 | -56.6 |  | -5 | -5.1 |  | -56.7998 | -56.6999 | -5.1455 | -5.2454 | 0.95753 | 0.95698 | 0.949 | 0.008
8 | 2025-03-25 | day2 | B30_c1 | -56.4 | -56.3 |  | 23.5 | 23.6 |  | -56.5499 | -56.4498 | 23.4206 | 23.5207 | 0.73153 | 0.73287
9 | 2025-03-25 | day2 | B26_c4 | -56.5 | -56.4 |  | 27.8 | 27.9 |  | -56.65 | -56.5499 | 27.7244 | 27.8245 | 0.65924 | 0.66145
10 | 2025-03-25 | day2 | B27_c2 | -56.8 |  | was a change at -57.7 | 23.3 | 23.4 |  | -56.9503 |  | 23.2204 | 23.3205 | 0.73419 | 0.7355
11 | 2025-03-25 | day2 | B22_3 | -56.5 | -56.4 |  | 24.3 | 24.4 |  | -56.65 | -56.5499 | 24.2213 | 24.3214 | 0.72047 | 0.7219
12 | 2025-03-25 | day2 | MG3a_cU_FIA | -56.7 | -56.6 |  | -12.2 | -12.1 |  | -56.8502 | -56.7501 | -12.3109 | -12.2108 | 0.99416 | 0.99467
13 | 2025-03-25 | day2 | 11H_C1_FIZ | -57.2 | -57.1 |  |  |  | slowly faded | -57.3506 | -57.2505
14 | 2025-03-25 | day2 | 11H_C1_FIY | -56.8 |  | popped, at -57.2, re-arranged, and -58.1 something else went too |  |  |  | -56.9503
15 | 2025-03-25 | day2 | 11H_C1_FIX | -57.2 | -57 | not super obvious |  |  |  | -57.3506 | -57.1504
16 | 2025-03-25 | day2 | 11H_C2 | -56.4 | -56.5 |  |  |  |  | -56.5499 | -56.65
17 | 2025-03-26 | day3 | TM4_35c_FIB | -56.5 | -56.6 |  | 3.2 | 3.3 |  | -56.5501 | -56.6499 | 3.0446 | 3.1444 | 0.90801 | 0.90865
18 | 2025-03-26 | day3 | MG3a_c6_FIA | -56.9 | -56.8 | whole strip its in unfroze at once. | -6.1 | -6 |  | -56.9494 | -56.8496 | -6.239 | -6.1392 | 0.96243 | 0.96297
19 | 2025-03-26 | day3 | MG3a_c6_FIB | -56.9 | -56.8 |  | -5.1 | -5.2 |  | -56.9494 | -56.8496 | -5.2407 | -5.3406 | 0.95806 | 0.95751
20 | 2025-03-27 | day4 | MG3a_c6_FIC | -56.6 | -56.5 |  | -2.1 | -2 |  | -56.6999 | -56.6 | -2.248 | -2.1481 | 0.94005 | 0.94063
21 | 2025-03-27 | day4 | MG3a_c6_FID | -56.6 |  | wasn’t super obvious melting behavoir | -6.4 | -6.3 |  | -56.6999 |  | -6.5442 | -6.4443 | 0.96409 | 0.96463
22 | 2025-03-27 | day4 | MG3a_c1b_FIA | -56.5 | -56.4 |  | 18.5 | 18.6 |  | -56.6 | -56.5001 | 18.3338 | 18.4337 | 0.7895 | 0.79049
23 | 2025-03-27 | day4 | MG3a_c1b_FIB | -56.6 |  | melted suddenly | -0.8 | -0.7 |  | -56.6999 |  | -0.94916 | -0.84925 | 0.93246 | 0.93305
24 | 2025-03-27 | day4 | MG3a_c1b_FIC | -56.5 | -56.4 |  | 19.3 | 19.4 |  | -56.6 | -56.5001 | 19.1331 | 19.233 | 0.78143 | 0.78246
25 | 2025-03-27 | day4 | MG3a_c1b_FID | -56.6 |  |  | 9.1 | 9.2 |  | -56.6999 |  | 8.9421 | 9.042 | 0.86811 | 0.86884
26 | 2025-03-27 | day4 | MG3a_c1a_FIA | -56.9 |  | melted gradually | -4.9 | -4.8 |  | -56.9996 |  | -5.0455 | -4.9456 | 0.95588 | 0.95643
27 | 2025-03-27 | day4 | MG3a_c1a_FIB | -56.7 |  | not obvious at all, something at -57.3, bubble appeared at 56.7 ish, no obvious pop | -8.3 | -8.4 |  | -56.7998 |  | -8.4425 | -8.5425 | 0.97529 | 0.97477
28 | 2025-03-27 | day4 | MG3a_c4_FIA | -56.6 | -56.5 |  | -12.1 | -12.2 |  | -56.6999 | -56.6 | -12.2392 | -12.3391 | 0.99481 | 0.99431
29 | 2025-03-27 | day4 | MG3a_c4_FIB | -56.5 | -56.4 |  | -12.4 | -12.5 |  | -56.6 | -56.5001 | -12.5389 | -12.6388 | 0.99631 | 0.99581
30 | 2025-03-27 | day4 | MG3a_c4_FIC |  |  | didn’t do | 4.7 | 4.8 |  |  |  | 4.546 | 4.6459 | 0.89833 | 0.89899
31 | 2025-03-27 | day4 | MG3a_c11_FIA | -56.8 | -56.6 |  | 17.7 | 17.8 |  | -56.8997 | -56.6999 | 17.5345 | 17.6344 | 0.79728 | 0.79823
32 | 2025-03-27 | day4 | MG3a_c11_FIC | -56.9 | -56.8 |  | -7 | -7.1 |  | -56.9996 | -56.8997 | -7.1437 | -7.2436 | 0.96839 | 0.96786
33 | 2025-03-27 | day4 | MG3a_c13_FIA | -56.4 | -56.3 |  | -6.5 | -6.6 |  | -56.5001 | -56.4002 | -6.6441 | -6.744 | 0.96571 | 0.96517
34 | 2025-03-27 | day4 | MG3a_c13_FIB | -56.4 | -56.3 |  | -9.3 | -9.4 |  | -56.5001 | -56.4002 | -9.4417 | -9.5416 | 0.98052 | 0.98
35 | 2025-03-27 | day4 | MG3a_c13_FIC | -56.4 | -56.3 |  | -4.8 | -4.9 |  | -56.5001 | -56.4002 | -4.9456 | -5.0455 | 0.95643 | 0.95588
36 | 2025-03-27 | day4 | MG3a_c13_FID | -56.4 | -56.3 |  | 7.6 | 7.7 |  | -56.5001 | -56.4002 | 7.4434 | 7.5433 | 0.87876 | 0.87946
37 | 2025-03-27 | day4 | MG3a_c13_FIE | -56.4 | -56.3 |  |  |  |  | -56.5001 | -56.4002
38 | 2025-03-28 | day5 | MG3a_c18_FIA | -56.8 | -56.3 | started -56.8, , fully popped at -56.3 |  |  | not possible to observe, | -56.95 | -56.45
39 | 2025-03-28 | day5 | MG3a_c18_FIB | -56.4 | -56.3 | went suddenly | -12.5 | -12.6 |  | -56.55 | -56.45 | -12.65 | -12.75 | 0.99687 | 0.99637
40 | 2025-03-28 | day5 | MG3a_c18_FIC |  |  | could see anything for either transition |  |  | could see anything for either transition
41 | 2025-03-28 | day5 | MG3a_c18_FIE | -56.6 | -56.5 | melted v neatly along with others around it | -11.5 | -11.4 |  | -56.75 | -56.65 | -11.65 | -11.55 | 0.99083 | 0.99134
42 | 2025-03-28 | day5 | MG3a_c19_FIA | -56.6 | -56.5 |  | 8.8 | 8.9 |  | -56.75 | -56.65 | 8.65 | 8.75 | 0.87022 | 0.87094
43 | 2025-03-28 | day5 | MG3a_c26_a2_FIA | -56.5 | -56.4 |  |  |  | couldn’t see anything on heating | -56.65 | -56.55
44 | 2025-03-28 | day5 | MG3a_c26_a2_FIB | -56.7 |  |  | -11.9 | -11.8 |  | -56.85 |  | -12.05 | -11.95 | 0.99285 | 0.99335
45 | 2025-03-28 | day5 | MG3a_c26_a2_FIC | -56.6 | -56.5 |  |  |  | boundary faded as heated up | -56.75 | -56.65
46 | 2025-03-28 | day5 | MG3a_c21_a1_FIA-FIC | -56.6 |  | possible flicker. No changes visible otherwise |  |  |  | -56.75
47 | 2025-03-28 | day5 | MG3a_c21_a1_FID | -56.5 | -56.6 |  |  |  | Boundary disapeared at 30.9 | -56.65 | -56.75
48 | 2025-03-28 | day5 | MG3a_c22_a2_FIA | -56.3 |  |  | -10.3 | -10.2 |  | -56.45 |  | -10.45 | -10.35 | 0.9847 | 0.98522

## Changing_spectral_center
Unnamed: 0 | Unnamed: 0_x | filename | Splitting | Split_σ | Diad1_Combofit_Cent | Diad1_cent_err | Diad1_Combofit_Height | Diad1_Voigt_Cent | Diad1_Voigt_Area | Diad1_Voigt_Sigma | Diad1_Residual | Diad1_Prop_Lor | Diad1_fwhm | Diad1_WLS | Diad2_Combofit_Cent | Diad2_cent_err | Diad2_Combofit_Height | Diad2_Voigt_Cent | Diad2_Voigt_Area | Diad2_Voigt_Sigma | Diad2_Voigt_Gamma | Diad2_Residual | Diad2_Prop_Lor | Diad2_fwhm | Diad2_WLS | HB1_Cent | HB1_Area | HB1_Sigma | HB2_Cent | HB2_Area | HB2_Sigma | C13_Cent | C13_Area | C13_Sigma | Diad2_Gauss_Cent | Diad2_Gauss_Area | Diad2_Gauss_Sigma | Diad1_Gauss_Cent | Diad1_Gauss_Area | Diad1_Gauss_Sigma | date_x | Month_x | Day_x | power (mW)_x | Int_time (s)_x | accumulations_x | Mag (X)_x | duration_x | 24hr_time_x | sec since midnight_x | Spectral Center_x | Unnamed: 0_y | filename_x | Ne_Corr | 1σ_Ne_Corr | deltaNe | pk2_peak_cent | pk1_peak_cent | pk2_amplitude | pk1_amplitude | residual_pk2 | residual_pk1 | 1σ_Ne_Corr_test | pk2_sigma | pk2_gamma | error_pk2 | Peak2_Prop_Lor | pk1_sigma | pk1_gamma | error_pk1 | Peak1_Prop_Lor | Ne_Corr_min | Ne_Corr_max | residual_pk1+pk2 | name_for_matching | filename_y | date_y | Month_y | Day_y | power (mW)_y | Int_time (s)_y | accumulations_y | Mag (X)_y | duration_y | 24hr_time_y | sec since midnight_y | Spectral Center_y | Corrected_Splitting | Density
0 | 0 | FI_1225down_1 | 104.1597 | 0.0030236 | 1282.9807 | 0.0027198 | 1316.3457 | 1282.9807 | 3670.9232 | 0.98852 | 4.7702 | 0.76343 | 1.977 | Flagged Warnings: | 1387.1403 | 0.0013208 | 2707.2209 | 1387.1404 | 5953.9852 | 0.78358 | 0 | 3.7089 | 0.76613 | 1.5672 | Flagged Warnings: | 1262.8828 | 565.3266 | 2.8996 | 1408.5621 | 672.4001 | 1.8377 |  |  |  | 1384.5475 | 813.3009 | 17.2088 |  |  |  | October 5, 2022 | October | 5 | 6.096 | 45 | 5 | 50 | ['0h', '3m', '46s'] | 2:09:47 PM | 50987 | 1224.986 | 0 | Ne_1225down_1.txt | 0.9991 | 3.9084e-05 | 330.7753 | 1447.403 | 1116.6277 | 42730.1523 | 3642.1852 | 96.8691 | 9.994 | 3.9084e-05 | 0.40795 |  | 0.00244 | 0.38615 | 0.40663 |  | 0.012696 | 0.35628 | 0.99905 | 0.99915 | 106.8631 | Ne_1225down_1 | Ne_1225down_1.txt | October 5, 2022 | October | 5 | 6.09 | 45 | 3 | 50 | ['0h', '2m', '16s'] | 2:05:44 PM | 50744 | 1224.986 | 104.0659 | 0.56157
1 | 1 | FI_1225down_2 | 104.1811 | 0.0029204 | 1282.9108 | 0.0026422 | 1211.0025 | 1282.9108 | 3385.5791 | 0.98685 | 4.1507 | 0.77327 | 1.9737 | Flagged Warnings: | 1387.0918 | 0.001244 | 2505.623 | 1387.0919 | 5537.8227 | 0.78835 | 0 | 3.6218 | 0.76236 | 1.5767 | Flagged Warnings: | 1262.8936 | 528.3722 | 2.9555 | 1408.4947 | 631.1223 | 1.9731 |  |  |  | 1383.3512 | 662.3137 | 16.0551 |  |  |  | October 5, 2022 | October | 5 | 6.006 | 45 | 5 | 50 | ['0h', '3m', '46s'] | 3:56:19 PM | 57379 | 1224.986 | 1 | Ne_1225down_2.txt | 0.99903 | 3.5437e-05 | 330.7999 | 1447.3725 | 1116.5726 | 39591.8222 | 3928.1222 | 92.7188 | 10.7392 | 3.5437e-05 | 0.41584 |  | 0.00238 | 0.38855 | 0.4103 |  | 0.011478 | 0.36835 | 0.99898 | 0.99907 | 103.458 | Ne_1225down_2 | Ne_1225down_2.txt | October 5, 2022 | October | 5 | 6.011 | 45 | 3 | 50 | ['0h', '2m', '16s'] | 3:53:44 PM | 57224 | 1224.986 | 104.0796 | 0.5681
2 | 2 | FI_1225up_1 | 104.1639 | 0.0025585 | 1282.9771 | 0.0022927 | 1407.821 | 1282.9772 | 3928.0843 | 0.98383 | 4.0407 | 0.77544 | 1.9677 | Flagged Warnings: | 1387.141 | 0.0011355 | 2924.4598 | 1387.1411 | 6435.2843 | 0.78053 | 0 | 3.7833 | 0.77524 | 1.5611 | Flagged Warnings: | 1262.9157 | 565.709 | 2.6818 | 1408.5862 | 704.7169 | 1.7921 |  |  |  | 1385.153 | 816.3651 | 17.3675 |  |  |  | October 5, 2022 | October | 5 | 6.102 | 45 | 5 | 50 | ['0h', '3m', '46s'] | 2:19:30 PM | 51570 | 1224.986 | 2 | Ne_1225up_1.txt | 0.99909 | 4.0397e-05 | 330.7795 | 1447.4017 | 1116.6222 | 42771.9502 | 3671.302 | 100.873 | 10.0865 | 4.0397e-05 | 0.40832 |  | 0.00252 | 0.38837 | 0.40266 |  | 0.013123 | 0.36499 | 0.99904 | 0.99913 | 110.9594 | Ne_1225up_1 | Ne_1225up_1.txt | October 5, 2022 | October | 5 | 6.095 | 45 | 3 | 50 | ['0h', '2m', '16s'] | 2:14:35 PM | 51275 | 1224.986 | 104.0689 | 0.56299
3 | 3 | FI_1225up_2 | 104.1659 | 0.0043794 | 1282.9393 | 0.0031235 | 1273.2601 | 1282.9394 | 3559.2443 | 0.99358 | 4.5939 | 0.75711 | 1.9872 | Flagged Warnings: | 1387.1052 | 0.0030697 | 2629.5463 | 1387.1053 | 5771.5965 | 0.78113 | 0 | 4.4563 | 0.76927 | 1.5623 | Flagged Warnings: | 1262.8481 | 545.8019 | 2.9751 | 1408.544 | 625.7505 | 1.7863 |  |  |  | 1384.7957 | 777.6129 | 16.3861 |  |  |  | October 5, 2022 | October | 5 | 6.002 | 45 | 5 | 50 | ['0h', '3m', '46s'] | 4:03:14 PM | 57794 | 1224.986 | 3 | Ne_1225up_2.txt | 0.99902 | 3.3447e-05 | 330.8032 | 1447.3634 | 1116.5601 | 40331.9486 | 3955.5963 | 89.2633 | 9.7158 | 3.3447e-05 | 0.41453 |  | 0.00224 | 0.39296 | 0.41588 |  | 0.010835 | 0.32998 | 0.99898 | 0.99906 | 98.9791 | Ne_1225up_2 | Ne_1225up_2.txt | October 5, 2022 | October | 5 | 6.001 | 45 | 3 | 50 | ['0h', '2m', '16s'] | 4:00:26 PM | 57626 | 1224.986 | 104.0633 | 0.56034
4 | 4 | FI_1250down_1 | 104.2297 | 0.0031267 | 1282.892 | 0.0027566 | 1347.5301 | 1282.892 | 3784.3945 | 0.98577 | 4.6131 | 0.78639 | 1.9715 | Flagged Warnings: | 1387.1217 | 0.0014757 | 2756.6026 | 1387.1217 | 6086.4721 | 0.79485 | 0 | 4.324 | 0.74073 | 1.5897 | Flagged Warnings: | 1262.8664 | 597.0448 | 2.9511 | 1408.4743 | 686.6805 | 1.851 |  |  |  | 1383.2595 | 759.2059 | 16.6593 |  |  |  | October 5, 2022 | October | 5 | 6.084 | 45 | 5 | 50 | ['0h', '3m', '46s'] | 2:01:16 PM | 50476 | 1250.004 | 4 | Ne_1250down_1.txt | 0.99876 | 3.8203e-05 | 330.8882 | 1447.4338 | 1116.5455 | 42752.706 | 3731.4693 | 89.2233 | 11.2455 | 3.8203e-05 | 0.39731 |  | 0.00198 | 0.37964 | 0.3959 |  | 0.012485 | 0.3835 | 0.99872 | 0.9988 | 100.4688 | Ne_1250down_1 | Ne_1250down_1.txt | October 5, 2022 | October | 5 | 6.085 | 45 | 3 | 50 | ['0h', '2m', '16s'] | 1:57:31 PM | 50251 | 1250.004 | 104.1003 | 0.57808
5 | 5 | FI_1250down_2 | 104.2326 | 0.0032001 | 1282.8338 | 0.0028591 | 1310.7782 | 1282.8338 | 3669.3737 | 0.9813 | 5.144 | 0.78943 | 1.9626 | Flagged Warnings: | 1387.0664 | 0.0014375 | 2716.4135 | 1387.0664 | 6035.7965 | 0.79369 | 0 | 4.1226 | 0.7596 | 1.5874 | Flagged Warnings: | 1262.8028 | 572.0933 | 2.9382 | 1408.4758 | 717.0849 | 1.9859 |  |  |  | 1382.5195 | 764.3614 | 16.3055 |  |  |  | October 5, 2022 | October | 5 | 6.009 | 45 | 5 | 50 | ['0h', '3m', '46s'] | 3:49:40 PM | 56980 | 1250.004 | 5 | Ne_1250down_2.txt | 0.99869 | 3.6446e-05 | 330.9097 | 1447.4154 | 1116.5057 | 40800.6921 | 3953.9 | 83.2149 | 10.4393 | 3.6446e-05 | 0.40443 |  | 0.00191 | 0.37457 | 0.40165 |  | 0.011908 | 0.3642 | 0.99865 | 0.99874 | 93.6543 | Ne_1250down_2 | Ne_1250down_2.txt | October 5, 2022 | October | 5 | 6.002 | 45 | 3 | 50 | ['0h', '2m', '16s'] | 3:47:08 PM | 56828 | 1250.004 | 104.0965 | 0.57625
6 | 6 | FI_1250up_1 | 104.2374 | 0.0033262 | 1282.9303 | 0.0029728 | 1373.4084 | 1282.9303 | 3878.7246 | 0.98634 | 5.2863 | 0.79782 | 1.9727 | Flagged Warnings: | 1387.1677 | 0.0014919 | 2845.1305 | 1387.1677 | 6280.91 | 0.79321 | 0 | 4.2597 | 0.74693 | 1.5864 | Flagged Warnings: | 1262.8313 | 592.4002 | 2.8228 | 1408.5492 | 737.3749 | 1.8748 |  |  |  | 1382.6139 | 815.5301 | 15.3575 |  |  |  | October 5, 2022 | October | 5 | 6.11 | 45 | 5 | 50 | ['0h', '3m', '46s'] | 2:29:29 PM | 52169 | 1250.004 | 6 | Ne_1250up_1.txt | 0.99874 | 2.5212e-05 | 330.8961 | 1447.505 | 1116.6089 | 39644.4975 | 3736.4657 | 88.4975 | 10.0371 | 2.5212e-05 | 0.40222 |  | 0.00223 | 0.40108 | 0.41329 |  | 0.0080391 | 0.3032 | 0.9987 | 0.99877 | 98.5346 | Ne_1250up_1 | Ne_1250up_1.txt | October 5, 2022 | October | 5 | 6.101 | 45 | 3 | 50 | ['0h', '2m', '16s'] | 2:25:06 PM | 51906 | 1250.004 | 104.1056 | 0.58063
7 | 7 | FI_1250up_2 | 104.2296 | 0.0031266 | 1282.8645 | 0.0027541 | 1278.8682 | 1282.8645 | 3590.5812 | 0.98691 | 4.6085 | 0.78302 | 1.9738 | Flagged Warnings: | 1387.0941 | 0.00148 | 2672.1374 | 1387.0942 | 5886.8295 | 0.78666 | 0 | 4.2695 | 0.76152 | 1.5733 | Flagged Warnings: | 1262.7502 | 558.5024 | 2.955 | 1408.488 | 686.9584 | 1.9155 |  |  |  | 1383.2507 | 827.5487 | 16.9268 |  |  |  | October 5, 2022 | October | 5 | 5.998 | 45 | 5 | 50 | ['0h', '3m', '46s'] | 4:10:02 PM | 58202 | 1250.004 | 7 | Ne_1250up_2.txt | 0.99868 | 3.5366e-05 | 330.913 | 1447.4487 | 1116.5358 | 39742.0152 | 3991.2988 | 83.2219 | 10.7128 | 3.5366e-05 | 0.40687 |  | 0.002 | 0.37998 | 0.40646 |  | 0.011531 | 0.35349 | 0.99864 | 0.99873 | 93.9347 | Ne_1250up_2 | Ne_1250up_2.txt | October 5, 2022 | October | 5 | 6.002 | 45 | 3 | 50 | ['0h', '2m', '16s'] | 4:07:24 PM | 58044 | 1250.004 | 104.0925 | 0.57431
8 | 8 | FI_1275down_1 | 104.2658 | 0.0030033 | 1282.9876 | 0.0026119 | 1358.4314 | 1282.9876 | 3813.6762 | 0.98646 | 4.7609 | 0.78391 | 1.9729 | Flagged Warnings: | 1387.2534 | 0.0014824 | 2807.8284 | 1387.2535 | 6168.5128 | 0.7851 | 0 | 4.4381 | 0.75872 | 1.5702 | Flagged Warnings: | 1262.9188 | 594.3831 | 2.9462 | 1408.6298 | 713.2083 | 1.9029 |  |  |  | 1382.3678 | 819.4662 | 16.5521 |  |  |  | October 5, 2022 | October | 5 | 6.06 | 45 | 5 | 50 | ['0h', '3m', '46s'] | 1:36:46 PM | 49006 | 1274.962 | 8 | Ne_1275down_1.txt | 0.99851 | 4.0143e-05 | 330.9718 | 1447.626 | 1116.6542 | 41139.4496 | 3550.3458 | 85.2 | 9.1749 | 4.0143e-05 | 0.38238 |  | 0.00179 | 0.3848 | 0.41479 |  | 0.013165 | 0.32251 | 0.99846 | 0.99855 | 94.3749 | Ne_1275down_1 | Ne_1275down_1.txt | October 5, 2022 | October | 5 | 6.055 | 45 | 3 | 50 | ['0h', '2m', '16s'] | 1:33:51 PM | 48831 | 1274.962 | 104.1101 | 0.58281
9 | 9 | FI_1275down_2 | 104.2749 | 0.0029793 | 1282.9148 | 0.0026684 | 1339.7242 | 1282.9148 | 3751.2867 | 0.98658 | 4.6016 | 0.77744 | 1.9732 | Flagged Warnings: | 1387.1897 | 0.001325 | 2756.1975 | 1387.1897 | 6073.7699 | 0.78683 | 0 | 3.969 | 0.76028 | 1.5737 | Flagged Warnings: | 1262.851 | 562.9057 | 2.9546 | 1408.6638 | 724.1286 | 1.9118 |  |  |  | 1382.1574 | 769.3779 | 16.3202 |  |  |  | October 5, 2022 | October | 5 | 6.008 | 45 | 5 | 50 | ['0h', '3m', '46s'] | 3:43:02 PM | 56582 | 1274.962 | 9 | Ne_1275down_2.txt | 0.9984 | 3.2128e-05 | 331.0059 | 1447.5821 | 1116.5762 | 39012.3084 | 3938.923 | 64.6548 | 9.7629 | 3.2128e-05 | 0.40925 |  | 0.00226 | 0.2328 | 0.41959 |  | 0.010392 | 0.30486 | 0.99837 | 0.99844 | 74.4177 | Ne_1275down_2 | Ne_1275down_2.txt | October 5, 2022 | October | 5 | 6.011 | 45 | 3 | 50 | ['0h', '2m', '16s'] | 3:39:54 PM | 56394 | 1274.962 | 104.1085 | 0.58201
10 | 10 | FI_1275up_1 | 104.2651 | 0.0029138 | 1283.0358 | 0.0025559 | 1410.6157 | 1283.0358 | 3935.2927 | 0.98164 | 4.7829 | 0.78054 | 1.9633 | Flagged Warnings: | 1387.3009 | 0.0013992 | 2877.514 | 1387.3009 | 6387.0733 | 0.78551 | 0 | 3.9127 | 0.78136 | 1.571 | Flagged Warnings: | 1263.0656 | 602.7249 | 2.8393 | 1408.7377 | 724.3257 | 1.9139 |  |  |  | 1383.1819 | 854.2748 | 17.2602 |  |  |  | October 5, 2022 | October | 5 | 6.108 | 45 | 5 | 50 | ['0h', '3m', '46s'] | 2:37:50 PM | 52670 | 1274.962 | 10 | Ne_1275up_1.txt | 0.99849 | 3.8583e-05 | 330.9784 | 1447.6923 | 1116.7138 | 39059.3183 | 3626.992 | 86.9895 | 10.6067 | 3.8583e-05 | 0.38909 |  | 0.00229 | 0.41407 | 0.41457 |  | 0.012563 | 0.36692 | 0.99844 | 0.99853 | 97.5962 | Ne_1275up_1 | Ne_1275up_1.txt | October 5, 2022 | October | 5 | 6.108 | 45 | 3 | 50 | ['0h', '2m', '16s'] | 2:34:05 PM | 52445 | 1274.962 | 104.1073 | 0.58147
11 | 11 | FI_1275up_2 | 104.2671 | 0.0028628 | 1282.9546 | 0.0025749 | 1319.4069 | 1282.9547 | 3678.4716 | 0.97962 | 4.2669 | 0.78386 | 1.9592 | Flagged Warnings: | 1387.2217 | 0.0012512 | 2769.0218 | 1387.2217 | 6088.4133 | 0.77829 | 0 | 3.5846 | 0.77958 | 1.5566 | Flagged Warnings: | 1262.9004 | 568.4632 | 2.8778 | 1408.6339 | 733.8621 | 1.9318 |  |  |  | 1381.6673 | 718.9073 | 15.9856 |  |  |  | October 5, 2022 | October | 5 | 6.004 | 45 | 5 | 50 | ['0h', '3m', '46s'] | 4:18:04 PM | 58684 | 1274.962 | 11 | Ne_1275up_2.txt | 0.99841 | 3.5357e-05 | 331.004 | 1447.6401 | 1116.6361 | 40480.2545 | 3940.9305 | 83.4171 | 9.8342 | 3.5357e-05 | 0.39348 |  | 0.00197 | 0.38944 | 0.41901 |  | 0.011536 | 0.33769 | 0.99837 | 0.99845 | 93.2513 | Ne_1275up_2 | Ne_1275up_2.txt | October 5, 2022 | October | 5 | 5.996 | 45 | 3 | 50 | ['0h', '2m', '16s'] | 4:14:42 PM | 58482 | 1274.962 | 104.1013 | 0.57854
12 | 12 | FI_1300down_1 | 104.3313 | 0.0030041 | 1282.8704 | 0.0026148 | 1317.5177 | 1282.8705 | 3668.9187 | 0.98319 | 4.2236 | 0.77266 | 1.9664 | Flagged Warnings: | 1387.2017 | 0.0014789 | 2700.0314 | 1387.2018 | 5991.6023 | 0.79322 | 0 | 4.0773 | 0.75788 | 1.5864 | Flagged Warnings: | 1262.8814 | 555.5137 | 2.8943 | 1408.5399 | 692.85 | 1.9448 |  |  |  | 1382.9965 | 731.8849 | 15.8226 |  |  |  | October 5, 2022 | October | 5 | 6.053 | 45 | 5 | 50 | ['0h', '3m', '47s'] | 1:29:14 PM | 48554 | 1299.957 | 12 | Ne_1300down_1.txt | 0.99844 | 4.0072e-05 | 330.9944 | 1447.5805 | 1116.586 | 42219.6949 | 3445.3527 | 91.0052 | 8.4264 | 4.0072e-05 | 0.39288 |  | 0.00212 | 0.39416 | 0.41572 |  | 0.013093 | 0.28791 | 0.99839 | 0.99848 | 99.4316 | Ne_1300down_1 | Ne_1300down_1.txt | October 5, 2022 | October | 5 | 6.041 | 45 | 3 | 50 | ['0h', '2m', '16s'] | 1:23:12 PM | 48192 | 1299.957 | 104.1684 | 0.61114
13 | 13 | FI_1300down_2 | 104.3268 | 0.0027163 | 1282.8712 | 0.002364 | 1351.5797 | 1282.8713 | 3781.0339 | 0.97382 | 4.2153 | 0.80526 | 1.9476 | Flagged Warnings: | 1387.198 | 0.0013378 | 2778.0632 | 1387.1981 | 6152.3296 | 0.78883 | 0 | 3.9129 | 0.76545 | 1.5777 | Flagged Warnings: | 1262.8469 | 556.8136 | 2.767 | 1408.638 | 703.5236 | 1.8239 |  |  |  | 1382.7198 | 712.8615 | 15.5017 |  |  |  | October 5, 2022 | October | 5 | 6.021 | 45 | 5 | 50 | ['0h', '3m', '46s'] | 3:34:18 PM | 56058 | 1299.957 | 13 | Ne_1300down_2.txt | 0.99835 | 3.4865e-05 | 331.023 | 1447.605 | 1116.582 | 41026.2633 | 3778.9803 | 86.1837 | 9.2279 | 3.4865e-05 | 0.39922 |  | 0.00211 | 0.39581 | 0.42152 |  | 0.011347 | 0.2752 | 0.99831 | 0.99839 | 95.4116 | Ne_1300down_2 | Ne_1300down_2.txt | October 5, 2022 | October | 5 | 6.017 | 45 | 3 | 50 | ['0h', '2m', '16s'] | 3:30:38 PM | 55838 | 1299.957 | 104.1549 | 0.60456
14 | 14 | FI_1300up_1 | 104.3297 | 0.0027269 | 1282.953 | 0.0024346 | 1441.5681 | 1282.9531 | 4031.7405 | 0.97887 | 4.5936 | 0.79282 | 1.9577 | Flagged Warnings: | 1387.2827 | 0.0012282 | 2966.954 | 1387.2827 | 6594.799 | 0.78851 | 0 | 4.0683 | 0.77483 | 1.577 | Flagged Warnings: | 1262.9352 | 607.153 | 2.7851 | 1408.6985 | 792.7743 | 2.0484 |  |  |  | 1382.5279 | 768.192 | 15.8403 |  |  |  | October 5, 2022 | October | 5 | 6.114 | 45 | 5 | 50 | ['0h', '3m', '46s'] | 2:51:17 PM | 53477 | 1299.957 | 14 | Ne_1300up_1.txt | 0.99837 | 3.6528e-05 | 331.0167 | 1447.6996 | 1116.6829 | 39530.6504 | 3610.3214 | 89.968 | 9.8077 | 3.6528e-05 | 0.39819 |  | 0.00264 | 0.4013 | 0.41359 |  | 0.0118 | 0.30048 | 0.99833 | 0.99841 | 99.7758 | Ne_1300up_1 | Ne_1300up_1.txt | October 5, 2022 | October | 5 | 6.106 | 45 | 3 | 50 | ['0h', '2m', '16s'] | 2:47:56 PM | 53276 | 1299.957 | 104.1597 | 0.60691
15 | 15 | FI_1300up_2 | 104.3359 | 0.0028428 | 1282.8697 | 0.0025615 | 1315.2968 | 1282.8698 | 3701.8241 | 0.98342 | 4.3634 | 0.79679 | 1.9668 | Flagged Warnings: | 1387.2057 | 0.0012329 | 2731.7597 | 1387.2057 | 6038.2228 | 0.78223 | 0 | 3.7376 | 0.78019 | 1.5645 | Flagged Warnings: | 1262.7825 | 564.0799 | 2.9442 | 1408.5888 | 679.3471 | 1.8212 |  |  |  | 1382.8988 | 741.331 | 16.9469 |  |  |  | October 5, 2022 | October | 5 | 5.993 | 45 | 5 | 50 | ['0h', '3m', '46s'] | 4:25:01 PM | 59101 | 1299.957 | 15 | Ne_1300up_2.txt | 0.99834 | 3.2899e-05 | 331.0274 | 1447.6283 | 1116.6009 | 40978.8332 | 4002.0853 | 94.238 | 8.6446 | 3.2899e-05 | 0.40134 |  | 0.00239 | 0.40422 | 0.42152 |  | 0.010625 | 0.27537 | 0.9983 | 0.99838 | 102.8826 | Ne_1300up_2 | Ne_1300up_2.txt | October 5, 2022 | October | 5 | 5.999 | 45 | 3 | 50 | ['0h', '2m', '16s'] | 4:22:23 PM | 58943 | 1299.957 | 104.1626 | 0.60832
16 | 16 | FI_1325down_1 | 104.3792 | 0.0033723 | 1282.8791 | 0.0030182 | 1177.1864 | 1282.8791 | 3321.9455 | 0.99645 | 4.6231 | 0.77256 | 1.9929 | Flagged Warnings: | 1387.2583 | 0.0015043 | 2425.0122 | 1387.2583 | 5377.7559 | 0.78979 | 0 | 3.9217 | 0.76594 | 1.5796 | Flagged Warnings: | 1262.7916 | 526.6068 | 2.984 | 1408.6312 | 630.716 | 1.9816 |  |  |  | 1380.9587 | 697.8825 | 16.8033 |  |  |  | October 5, 2022 | October | 5 | 6.041 | 45 | 5 | 50 | ['0h', '3m', '46s'] | 1:18:44 PM | 47924 | 1324.987 | 16 | Ne_1325down_1.txt | 0.99829 | 3.9677e-05 | 331.0428 | 1447.6506 | 1116.6078 | 43412.3885 | 3499.2813 | 99.2814 | 10.7074 | 3.9677e-05 | 0.38713 |  | 0.00287 | 0.39071 | 0.41913 |  | 0.012817 | 0.28485 | 0.99825 | 0.99834 | 109.9887 | Ne_1325down_1 | Ne_1325down_1.txt | October 5, 2022 | October | 5 | 6.032 | 45 | 5 | 50 | ['0h', '3m', '47s'] | 1:13:06 PM | 47586 | 1324.987 | 104.201 | 0.62716
17 | 17 | FI_1325down_2 | 104.3757 | 0.0030821 | 1282.8964 | 0.002776 | 1381.2005 | 1282.8965 | 3900.7829 | 0.99973 | 5.0703 | 0.76681 | 1.9995 | Flagged Warnings: | 1387.2721 | 0.0013391 | 2897.7082 | 1387.2721 | 6419.1657 | 0.78128 | 0 | 3.9908 | 0.78745 | 1.5626 | Flagged Warnings: | 1262.7263 | 630.8489 | 2.9936 | 1408.6976 | 743.3703 | 1.8912 |  |  |  | 1383.3825 | 758.1141 | 17.3257 |  |  |  | October 5, 2022 | October | 5 | 6.02 | 45 | 5 | 50 | ['0h', '3m', '46s'] | 3:26:27 PM | 55587 | 1324.987 | 17 | Ne_1325down_2.txt | 0.99823 | 3.3784e-05 | 331.063 | 1447.7041 | 1116.6412 | 41453.5797 | 3912.7202 | 87.6638 | 9.2891 | 3.3784e-05 | 0.39097 |  | 0.00281 | 0.37449 | 0.42891 |  | 0.010826 | 0.27043 | 0.99819 | 0.99827 | 96.9529 | Ne_1325down_2 | Ne_1325down_2.txt | October 5, 2022 | October | 5 | 6.092 | 45 | 3 | 50 | ['0h', '2m', '16s'] | 3:22:59 PM | 55379 | 1324.987 | 104.1911 | 0.62229
18 | 18 | FI_1325up_1 | 104.3722 | 0.0032297 | 1282.9544 | 0.0028533 | 1492.6005 | 1282.9544 | 4225.78 | 1.0036 | 5.705 | 0.7635 | 2.0072 | Flagged Warnings: | 1387.3266 | 0.0015133 | 3076.0082 | 1387.3266 | 6833.8537 | 0.79789 | 0 | 4.7212 | 0.74685 | 1.5958 | Flagged Warnings: | 1262.8075 | 674.0325 | 3.0048 | 1408.7632 | 782.3567 | 1.8779 |  |  |  | 1382.9824 | 849.7214 | 15.9892 |  |  |  | October 5, 2022 | October | 5 | 6.098 | 45 | 5 | 50 | ['0h', '3m', '46s'] | 3:10:07 PM | 54607 | 1324.987 | 18 | Ne_1325up_1.txt | 0.99825 | 3.4452e-05 | 331.0555 | 1447.7678 | 1116.7123 | 38977.9664 | 3810.519 | 85.5747 | 9.4381 | 3.4452e-05 | 0.38801 |  | 0.00249 | 0.38017 | 0.42227 |  | 0.01113 | 0.31228 | 0.99821 | 0.9983 | 95.0128 | Ne_1325up_1 | Ne_1325up_1.txt | October 5, 2022 | October | 5 | 6.118 | 45 | 3 | 50 | ['0h', '2m', '16s'] | 3:02:52 PM | 54172 | 1324.987 | 104.19 | 0.62174
19 | 19 | FI_1325up_2 | 104.3699 | 0.0029907 | 1282.8908 | 0.002615 | 1305.8659 | 1282.8908 | 3607.1791 | 0.96506 | 4.4698 | 0.79708 | 1.9301 | Flagged Warnings: | 1387.2606 | 0.0014513 | 2680.7455 | 1387.2607 | 5934.4826 | 0.77975 | 0 | 4.0911 | 0.78976 | 1.5595 | Flagged Warnings: | 1262.769 | 563.361 | 2.8901 | 1408.6111 | 691.9238 | 1.9371 |  |  |  | 1381.6675 | 635.727 | 15.9194 |  |  |  | October 5, 2022 | October | 5 | 5.99 | 45 | 5 | 50 | ['0h', '3m', '47s'] | 4:32:38 PM | 59558 | 1324.987 | 19 | Ne_1325up_2.txt | 0.99822 | 3.3441e-05 | 331.0684 | 1447.7137 | 1116.6454 | 40973.3211 | 3929.9926 | 90.689 | 11.3494 | 3.3441e-05 | 0.3929 |  | 0.00297 | 0.37724 | 0.42636 |  | 0.010666 | 0.2405 | 0.99817 | 0.99826 | 102.0384 | Ne_1325up_2 | Ne_1325up_2.txt | October 5, 2022 | October | 5 | 5.993 | 45 | 3 | 50 | ['0h', '2m', '16s'] | 4:29:34 PM | 59374 | 1324.987 | 104.1836 | 0.61861
20 | 20 | FI_1350up_1 | 104.3877 | 0.0029689 | 1283.1482 | 0.0026223 | 1356.8217 | 1283.1483 | 3821.0277 | 0.9788 | 4.6429 | 0.80903 | 1.9576 | Flagged Warnings: | 1387.5359 | 0.001392 | 2795.4291 | 1387.536 | 6221.8647 | 0.79416 | 0 | 4.1807 | 0.76041 | 1.5883 | Flagged Warnings: | 1263.0757 | 590.9995 | 2.9317 | 1408.9546 | 769.5739 | 1.9694 |  |  |  | 1380.7026 | 695.0724 | 15.3196 |  |  |  | October 5, 2022 | October | 5 | 6.098 | 45 | 5 | 50 | ['0h', '3m', '46s'] | 3:18:31 PM | 55111 | 1350.044 | 20 | Ne_1350up_1.txt | 0.99837 | 3.5275e-05 | 331.0167 | 1447.996 | 1116.9793 | 41085.3745 | 3827.5624 | 90.4694 | 11.0123 | 3.5275e-05 | 0.39744 |  | 0.00222 | 0.39994 | 0.41874 |  | 0.011464 | 0.36061 | 0.99833 | 0.99841 | 101.4817 | Ne_1350up_1 | Ne_1350up_1.txt | October 5, 2022 | October | 5 | 6.1 | 45 | 3 | 50 | ['0h', '2m', '16s'] | 3:15:01 PM | 54901 | 1350.044 | 104.2177 | 0.63543
21 | 21 | FI_1350up_2 | 104.3867 | 0.0029499 | 1283.0815 | 0.0027347 | 1323.0315 | 1283.0816 | 3712.4532 | 0.98669 | 4.7271 | 0.78218 | 1.9734 | Flagged Warnings: | 1387.4682 | 0.0011063 | 2729.004 | 1387.4683 | 6028.1416 | 0.7863 | 0 | 3.3908 | 0.76609 | 1.5726 | Flagged Warnings: | 1263.0482 | 560.3184 | 2.9546 | 1408.9567 | 693.6171 | 1.8762 |  |  |  | 1383.0501 | 682.7229 | 16.1273 |  |  |  | October 5, 2022 | October | 5 | 5.99 | 45 | 5 | 50 | ['0h', '3m', '46s'] | 4:40:35 PM | 60035 | 1350.044 | 21 | Ne_1350up_2.txt | 0.99832 | 3.2979e-05 | 331.0337 | 1447.9429 | 1116.9092 | 40249.6152 | 4024.8852 | 88.2619 | 9.604 | 3.2979e-05 | 0.39658 |  | 0.00224 | 0.39912 | 0.42729 |  | 0.010685 | 0.30596 | 0.99828 | 0.99836 | 97.8659 | Ne_1350up_2 | Ne_1350up_2.txt | October 5, 2022 | October | 5 | 5.991 | 45 | 3 | 50 | ['0h', '2m', '16s'] | 4:37:29 PM | 59849 | 1350.044 | 104.2113 | 0.63228

## Ne_peak_positions_diffLabs
Unnamed: 0 | 1117_peak | 1220_peak | 1310_peak | 1400_peak | 1447_peak | 1567_peak | source
0 | 1117.087 | 1220.1075 | 1310.4802 | 1398.9151 | 1447.5646 | 1567.205 | UCB
0 | 1116.3452 | 1219.3656 | 1309.7384 | 1398.1733 | 1446.8228 | 1566.4631 | EG
0 | 1122.7763 | 1225.7968 | 1316.1695 | 1404.6044 | 1453.2539 | 1572.8943 | CCMR

## Ne_corr_factor_diffLabs
Unnamed: 0 | 1117_Corr | 1220_Corr | 1310_Corr | 1400_Corr | 1447_Corr | 1567_Corr | 1117_err | 1220_err | 1310_err | 1400_err | 1447_err | 1567_err | source
0 | 1.0008 | 1.0006 | 1.0003 | 1.0001 | 1.0001 | 1.0001 | 1.2925e-05 | 3.0747e-06 | 1.0818e-05 | 6.105e-06 | 1.1425e-06 | 1.9688e-06 | UCB_16Oct22
0 | 1.0009 | 1.0007 | 1.0004 | 1.0002 | 1.0001 | 1.0002 | 1.0473e-05 | 4.4121e-06 | 6.4268e-06 | 6.3154e-06 | 9.5973e-07 | 1.8509e-06 | UCB_precal
1 | 1.0008 | 1.0007 | 1.0004 | 1.0002 | 1.0001 | 1.0002 | 1.0574e-05 | 4.3597e-06 | 7.5132e-06 | 6.1067e-06 | 9.2389e-07 | 1.8303e-06 | UCB_precal
2 | 1.0008 | 1.0006 | 1.0004 | 1.0001 | 1.0001 | 1.0002 | 1.0462e-05 | 4.0842e-06 | 6.2858e-06 | 5.9618e-06 | 9.1238e-07 | 1.823e-06 | UCB_precal
3 | 1.0008 | 1.0006 | 1.0003 | 1.0001 | 1.0001 | 1.0001 | 9.9662e-06 | 3.7997e-06 | 6.329e-06 | 5.7794e-06 | 9.1702e-07 | 1.953e-06 | UCB_precal
4 | 1.0008 | 1.0006 | 1.0003 | 1.0001 | 1.0001 | 1.0001 | 9.9286e-06 | 3.4072e-06 | 7.6326e-06 | 5.2845e-06 | 1.0348e-06 | 1.8964e-06 | UCB_precal
0 | 1.0004 | 1.0002 | 0.99999 | 0.99983 | 0.99981 | 0.9999 | 1.1091e-05 | 3.2199e-06 | 7.4263e-06 | 7.839e-06 | 1.0584e-06 | 2.5338e-06 | UCB_postcal
0 | 1.0005 | 1.0003 | 1.0001 | 0.99989 | 0.99988 | 0.99997 | 1.1488e-05 | 4.8194e-06 | 6.6929e-06 | 7.7752e-06 | 1.3312e-06 | 2.2133e-06 | UCB_postcalFeb2025
0 | 0.99868 | 0.99898 | 0.99906 | 0.99913 | 0.99919 | 0.9995 | 1.086e-05 | 3.2989e-06 | 2.1338e-05 | 2.6776e-06 | 1.4836e-06 | 2.3214e-06 | EG
1 | 0.99868 | 0.99898 | 0.99906 | 0.99913 | 0.99919 | 0.99951 | 1.0386e-05 | 3.4353e-06 | 1.9052e-05 | 2.9212e-06 | 1.525e-06 | 2.4617e-06 | EG
2 | 0.99866 | 0.99897 | 0.99904 | 0.99913 | 0.99918 | 0.99949 | 1.2634e-05 | 3.4074e-06 | 2.088e-05 | 2.9002e-06 | 1.5733e-06 | 2.7741e-06 | EG
3 | 0.99869 | 0.99898 | 0.99904 | 0.99913 | 0.99919 | 0.99951 | 1.034e-05 | 3.1403e-06 | 2.2099e-05 | 2.9031e-06 | 1.4974e-06 | 2.4553e-06 | EG
4 | 0.99869 | 0.99899 | 0.99905 | 0.99914 | 0.9992 | 0.99951 | 1.0608e-05 | 3.3981e-06 | 1.9814e-05 | 2.8764e-06 | 1.5802e-06 | 2.653e-06 | EG
0 | 0.99929 | 0.99957 | 0.99951 | 0.99952 | 0.99961 | 0.99991 | 1.2788e-05 | 4.852e-06 | 3.0969e-05 | 3.5663e-06 | 3.5135e-06 | 1.0806e-05 | CCMR
1 | 0.99931 | 0.99954 | 0.99949 | 0.99953 | 0.9996 | 0.99991 | 1.8158e-05 | 4.4551e-06 | 2.8235e-05 | 3.4991e-06 | 3.4653e-06 | 9.1534e-06 | CCMR
2 | 0.99932 | 0.99956 | 0.99951 | 0.99953 | 0.99961 | 0.99991 | 1.225e-05 | 4.9637e-06 | 3.1196e-05 | 3.7803e-06 | 3.6304e-06 | 9.217e-06 | CCMR
3 | 0.99931 | 0.99956 | 0.9995 | 0.99953 | 0.99961 | 0.9999 | 1.3148e-05 | 4.6744e-06 | 3.0665e-05 | 3.4528e-06 | 3.5548e-06 | 1.0425e-05 | CCMR
4 | 0.99932 | 0.99956 | 0.9995 | 0.99954 | 0.99961 | 0.99991 | 1.2895e-05 | 4.5834e-06 | 3.1348e-05 | 3.5498e-06 | 3.6992e-06 | 9.7255e-06 | CCMR

## Standard_repeatability
Standard_Name | Name4mean | Comment | Operator | filename | Density g/cm3 | σ Density g/cm3 | σ Density g/cm3 (from Ne+peakfit) | σ Density g/cm3 (from densimeter) | Corrected_Splitting | Corrected_Splitting_σ | Corrected_Splitting_σ_Ne | Corrected_Splitting_σ_peak_fit | power (mW) | Spectral Center | Preferred D_σ_Ne | Preferred D_σ_pkfit | in range | Notes | LowD_RT | HighD_RT | LowD_SC | LowD_SC_σ | MedD_SC | MedD_SC_σ | HighD_SC | HighD_SC_σ | Temperature | Splitting | Split_σ | Diad1_Combofit_Cent | Diad1_cent_err | Diad1_Combofit_Height | Diad1_Voigt_Cent | Diad1_Voigt_Area | Diad1_Voigt_Sigma | Diad1_Residual | Diad1_Prop_Lor | Diad1_fwhm | Diad1_WLS | Diad2_Combofit_Cent | Diad2_cent_err | Diad2_Combofit_Height | Diad2_Voigt_Cent | Diad2_Voigt_Area | Diad2_Voigt_Sigma | Diad2_Voigt_Gamma | Diad2_Residual | Diad2_Prop_Lor | Diad2_fwhm | Diad2_WLS | HB1_Cent | HB1_Area | HB1_Sigma | HB2_Cent | HB2_Area | HB2_Sigma | C13_Cent | C13_Area | C13_Sigma | Diad2_Gauss_Cent | Diad2_Gauss_Area | Diad2_Gauss_Sigma | Diad1_Gauss_Cent | Diad1_Gauss_Area | Diad1_Gauss_Sigma | Diad1_Asym50 | Diad1_Asym70 | Diad1_Yuan2017_sym_factor | Diad1_Remigi2021_BSF | Diad2_Asym50 | Diad2_Asym70 | Diad2_Yuan2017_sym_factor | Diad2_Remigi2021_BSF | Diad1_PDF_Model | Diad2_PDF_Model | Standard | date | Month | Day | Int_time (s) | accumulations | Mag (X) | duration | 24hr_time | sec since midnight | Peak_Cent_SO2 | Peak_Area_SO2 | Peak_Height_SO2 | Model_name_x | Peak_Cent_Carb | Peak_Area_Carb | Peak_Height_Carb | Model_name_y | Carb_Diad_Ratio | SO2_Diad_Ratio | SO2_mol_ratio | time | preferred_values | lower_values | upper_values
FG04_A1_1 | FG04_A1_1_pre_move | pre_move | CLJD | FG04_A1_1_postheat1_37C_3 | 0.62854 | 0.009906 | 0.009617 | 0.002376 | 104.2038 | 0.019472 | 0.001372 | 0.019468 | 6.008 | 1325.004 | 0 | 0 | Y | SupCrit, Med density |  |  | 0.57595 | 0.010985 | 0.62854 | 0.009906 | 0.63205 | 0.009533 | SupCrit | 104.4384 | 0.019468 | 1283.263 | 0.018012 | 91.2493 | 1283.263 | 291.4421 | 1.1099 | 1.6064 | 0.80707 | 2.2199 | Flagged Warnings: | 1387.702 | 0.007385 | 201.4535 | 1387.702 | 478.7819 | 0.82337 | 0 | 1.8409 | 0.81418 | 1.6467 | Flagged Warnings: | [15 empty] | 1.1372 | 1.2305 | 0.30448 | 0.024328 | 1.1011 | 1.0915 | 0.16641 | 0.008174 | PseudoVoigtModel | PseudoVoigtModel | Yes | 2023-10-26 | October | 26 | 45 | 5 | 40 | ['0h', '3m', '46s'] | 11:23 | 40952 | [11 empty] | 40952 | 0.99775 | 0.99774 | 0.99777
FG04_A1_4 | FG04_A1_4_pre_move | pre_move | CLJD | FG04_A1_4_postheat1_37C_2 | 0.683 | 0.00622 | 0.005743 | 0.002389 | 104.3126 | 0.011316 | 0.001317 | 0.011265 | 6.026 | 1325.004 | 0 | 0 | Y | SupCrit, Med density |  |  | 0.61905 | 0.009478 | 0.683 | 0.00622 | 0.68326 | 0.005441 | SupCrit | 104.5533 | 0.011265 | 1283.012 | 0.009925 | 243.7059 | 1283.012 | 698.7924 | 1.0089 | 2.7432 | 0.7784 | 2.0178 | Flagged Warnings: | 1387.565 | 0.005328 | 501.8638 | 1387.565 | 1188.308 | 0.82418 | 0 | 3.4221 | 0.80337 | 1.6484 | Flagged Warnings: | [15 empty] | 1.2076 | 1.1336 | 0.419 | 0.00828 | 1.0287 | 1.0159 | 0.047289 | 0.003284 | PseudoVoigtModel | PseudoVoigtModel | Yes | 2023-10-26 | October | 26 | 45 | 5 | 40 | ['0h', '3m', '46s'] | 12:59 | 46751 | [11 empty] | 46751 | 0.9977 | 0.99769 | 0.99771
FG19_101_A | FG19_101_A_pre_move | pre_move | CLJD | FG19_101_A_rep2_50X | 0.94856 | 0.008903 | 0.008759 | 0.001593 | 105.0005 | 0.028064 | 0 | 0.028143 | 6.038 | 1325.792 | 0 | 0 | Y | SupCrit, high density |  |  | 0.89165 | 0.016268 | 1.0667 | 0.017397 | 0.94856 | 0.008903 | SupCrit | 105.2993 | 0.028143 | 1281.835 | 0.025524 | 97.3391 | 1281.835 | 304.2507 | 1.0465 | 2.635 | 0.89113 | 2.0929 | Flagged Warnings: | 1387.134 | 0.011857 | 201.9042 | 1387.134 | 566.9568 | 0.89383 | 0 | 2.6613 | 1 | 1.7877 | Flagged Warnings: | [15 empty] | 1.1154 | 1.1392 | 0.24149 | 0.021501 | 1.0267 | 1.019 | 0.047762 | 0.008854 | PseudoVoigtModel | PseudoVoigtModel | Yes | 2023-10-05 | October | 5 | 45 | 5 | 50 | ['0h', '3m', '46s'] | 17:58 | 64694 | [11 empty] | 64694 | 0.99716 | 0.99716 | 0.99716
FG04_A1_4 | FG04_A1_4_Start | Start | CLJD | FG04_A1_4_start_rep1 | 0.68439 | 0.0030464 | 0.00189 | 0.0023892 | 104.3153 | 0.0037212 | 0.00080878 | 0.0036398 | 6.063 | 1324.964 | 0 | 0 | Y | SupCrit, Med density |  |  | 0.62013 | 0.0084932 | 0.68439 | 0.0030464 | 0.68451 | 0.0023496 | SupCrit | 104.5317 | 0.0036398 | 1283.0272 | 0.0031612 | 721.7943 | 1283.0273 | 2041.1757 | 0.99229 | 2.634 | 0.78672 | 1.9846 | Flagged Warnings: | 1387.5589 | 0.0018041 | 1445.1888 | 1387.5589 | 3296.2157 | 0.82833 | 0 | 2.6281 | 0.72118 | 1.6567 | Flagged Warnings: | 1262.9636 | 284.0231 | 2.6757 | 1409.078 | 354.5713 | 2.1321 |  |  |  | 1384.1752 | 422.3097 | 16.4291 |  |  |  | 1.0684 | 1.0764 | 0.13579 | 0.0027495 | 1.0494 | 1.0306 | 0.08181 | 0.0011463 | PseudoVoigtModel | PseudoVoigtModel | Yes | 2024-06-20 | June | 20 | 45 | 5 | 50 | ['0h', '3m', '46s'] | 13:12 | 47544 | [11 empty] | 47544 | 0.99793 | 0.99792 | 0.99794
FG04_A1_4 | FG04_A1_4_Start | Start | CLJD | FG04_A1_4_start_rep2 | 0.69004 | 0.0029834 | 0.0017848 | 0.0023906 | 104.3264 | 0.0035041 | 0.00080867 | 0.0034166 | 6.054 | 1324.964 | 0 | 0 | Y | SupCrit, Med density |  |  | 0.62454 | 0.0085329 | 0.69004 | 0.0029834 | 0.6896 | 0.0022717 | SupCrit | 104.5429 | 0.0034166 | 1283.0278 | 0.0029465 | 777.0881 | 1283.0278 | 2228.6207 | 0.99781 | 2.7262 | 0.80658 | 1.9956 | Flagged Warnings: | 1387.5707 | 0.0017296 | 1570.6144 | 1387.5708 | 3620.7151 | 0.83391 | 0 | 2.8421 | 0.72786 | 1.6678 | Flagged Warnings: | 1262.9503 | 314.7955 | 2.9874 | 1409.0132 | 399.6 | 2.0007 |  |  |  | 1382.5761 | 370.6401 | 15.4178 |  |  |  | 1.0537 | 1.0578 | 0.10722 | 0.0025681 | 1.0202 | 1 | 0.033625 | 0.0010619 | PseudoVoigtModel | PseudoVoigtModel | Yes | 2024-06-20 | June | 20 | 45 | 5 | 50 | ['0h', '3m', '46s'] | 13:16 | 47776 | [11 empty] | 47776 | 0.99793 | 0.99792 | 0.99794
FG04_A1_4 | FG04_A1_4_Start | Start | CLJD | FG04_A1_4_start_rep3 | 0.68262 | 0.0029484 | 0.0017283 | 0.0023888 | 104.3118 | 0.0034058 | 0.0008084 | 0.0033154 | 6.049 | 1324.964 | 0 | 0 | Y | SupCrit, Med density |  |  | 0.61875 | 0.0084554 | 0.68262 | 0.0029484 | 0.68291 | 0.0022489 | SupCrit | 104.5285 | 0.0033154 | 1283.0543 | 0.0030397 | 811.2511 | 1283.0543 | 2358.3001 | 1.0336 | 2.7694 | 0.75604 | 2.0673 | Flagged Warnings: | 1387.5828 | 0.0013236 | 1670.8264 | 1387.5828 | 3904.6201 | 0.84472 | 0 | 2.4149 | 0.7297 | 1.6894 | Flagged Warnings: | 1262.849 | 339.2071 | 2.8458 | 1408.9772 | 400.2395 | 1.9124 | 1369.9909 | 50.6203 | 0.42162 | 1389.1893 | 447.7837 | 18.2236 |  |  |  | 1.0828 | 1.0832 | 0.17111 | 0.0025483 | 1.0402 | 1.0212 | 0.067985 | 0.0010111 | PseudoVoigtModel | PseudoVoigtModel | Yes | 2024-06-20 | June | 20 | 45 | 5 | 50 | ['0h', '3m', '46s'] | 13:20 | 48010 | [11 empty] | 48010 | 0.99793 | 0.99792 | 0.99794
FG04_A1_16 | FG04_A1_16_Start | Start | CLJD | FG04_A1_16_start_rep1 | 0.50768 | 0.0047054 | 0.004073 | 0.0023561 | 103.9516 | 0.0087523 | 0.00080541 | 0.0087333 | 6.041 | 1324.964 | 0 | 0 | Y | SupCrit, Med density |  |  | 0.47602 | 0.0074837 | 0.50768 | 0.0047054 | 0.50361 | 0.0049815 | SupCrit | 104.1678 | 0.0087333 | 1283.828 | 0.0083823 | 408.7273 | 1283.828 | 1222.5001 | 1.0873 | 3.5139 | 0.70147 | 2.1745 | Flagged Warnings: | 1387.9958 | 0.002451 | 863.109 | 1387.9957 | 1890.9011 | 0.82583 | 0 | 2.0448 | 0.63201 | 1.6517 | Flagged Warnings: |  |  |  | 1409.3678 | 195.508 | 1.4243 |  |  |  | 1387.0775 | 310.2635 | 18.9848 |  |  |  | 1.1694 | 1.1214 | 0.36844 | 0.0053202 | 1.0349 | 1.0603 | 0.057656 | 0.0019136 | PseudoVoigtModel | PseudoVoigtModel | Yes | 2024-06-20 | June | 20 | 45 | 5 | 50 | ['0h', '3m', '46s'] | 13:28 | 48464 | [11 empty] | 48464 | 0.99792 | 0.99792 | 0.99793
FG04_A1_16 | FG04_A1_16_Start | Start | CLJD | FG04_A1_16_start_rep2 | 0.51318 | 0.004875 | 0.0042675 | 0.0023568 | 103.9634 | 0.0091459 | 0.00080545 | 0.0091293 | 6.038 | 1324.964 | 0 | 0 | Y | SupCrit, Med density |  |  | 0.4807 | 0.0076044 | 0.51318 | 0.004875 | 0.50992 | 0.0051584 | SupCrit | 104.1798 | 0.0091293 | 1283.8115 | 0.008835 | 417.8545 | 1283.8115 | 1268.1377 | 1.1381 | 3.8381 | 0.62553 | 2.2762 | Flagged Warnings: | 1387.9912 | 0.0022991 | 906.7217 | 1387.9912 | 2001.8885 | 0.81493 | 0 | 2.1044 | 0.67895 | 1.6299 | Flagged Warnings: |  |  |  | 1409.469 | 236.1769 | 1.6984 |  |  |  | 1383.3312 | 221.3799 | 16.64 |  |  |  | 1.0029 | 1.0239 | 0.0066849 | 0.0054474 | 1.0292 | 1.0669 | 0.047538 | 0.0017975 | PseudoVoigtModel | PseudoVoigtModel | Yes | 2024-06-20 | June | 20 | 45 | 5 | 50 | ['0h', '3m', '46s'] | 13:33 | 48807 | [11 empty] | 48807 | 0.99792 | 0.99792 | 0.99793
FG04_A1_16 | FG04_A1_16_Start | Start | CLJD | FG04_A1_16_start_rep3 | 0.51288 | 0.0047236 | 0.0040937 | 0.0023568 | 103.9628 | 0.0087746 | 0.00080545 | 0.0087558 | 6.034 | 1324.964 | 0 | 0 | Y | SupCrit, Med density |  |  | 0.48045 | 0.0075328 | 0.51288 | 0.0047236 | 0.50958 | 0.0049724 | SupCrit | 104.1793 | 0.0087558 | 1283.8148 | 0.0083831 | 405.6045 | 1283.8148 | 1232.0505 | 1.124 | 3.3022 | 0.65835 | 2.248 | Flagged Warnings: | 1387.994 | 0.0025273 | 886.6392 | 1387.994 | 1968.0496 | 0.82102 | 0 | 2.2052 | 0.67301 | 1.642 | Flagged Warnings: |  |  |  | 1409.3658 | 232.7148 | 1.6789 |  |  |  | 1381.0106 | 189.9349 | 14.4196 |  |  |  | 1.0787 | 1.0296 | 0.17693 | 0.0055424 | 1.0373 | 1.0779 | 0.061321 | 0.001852 | PseudoVoigtModel | PseudoVoigtModel | Yes | 2024-06-20 | June | 20 | 45 | 5 | 50 | ['0h', '3m', '46s'] | 13:38 | 49053 | [11 empty] | 49053 | 0.99792 | 0.99791 | 0.99793
FG04_A1_4 | FG04_A1_4_Middle | Middle | CLJD | FG04_A1_4_middle_rep4 | 0.69142 | 0.0029914 | 0.0017978 | 0.002391 | 104.3291 | 0.0035271 | 0.00082855 | 0.0034356 | 6.026 | 1324.964 | 0 | 0 | Y | SupCrit, Med density |  |  | 0.62561 | 0.0085475 | 0.69142 | 0.0029914 | 0.69083 | 0.0022774 | SupCrit | 104.5492 | 0.0034356 | 1283.0211 | 0.0029896 | 751.2308 | 1283.0211 | 2145.7874 | 1.0056 | 2.3949 | 0.77939 | 2.0113 | Flagged Warnings: | 1387.5703 | 0.0016929 | 1568.33 | 1387.5703 | 3593.6798 | 0.81606 | 0 | 2.6518 | 0.76422 | 1.6321 | Flagged Warnings: | 1262.8126 | 330.9081 | 3.0104 | 1409.0637 | 408.2415 | 2.1079 |  |  |  | 1381.3376 | 361.5911 | 15.0445 |  |  |  | 1.0254 | 1.0334 | 0.051047 | 0.0026773 | 1.0374 | 1.016 | 0.061078 | 0.0010407 | PseudoVoigtModel | PseudoVoigtModel | Yes | 2024-06-20 | June | 20 | 45 | 5 | 50 | ['0h', '3m', '47s'] | 15:44 | 56657 | [11 empty] | 56657 | 0.99789 | 0.99789 | 0.9979
FG04_A1_4 | FG04_A1_4_End | End | CLJD | FG04_A1_4_end_rep5 | 0.6907 | 0.0028663 | 0.001581 | 0.0023908 | 104.3277 | 0.003103 | 0.00089658 | 0.002977 | 6.01 | 1324.964 | 0 | 0 | Y | SupCrit, Med density |  |  | 0.62505 | 0.0085148 | 0.6907 | 0.0028663 | 0.69018 | 0.0021462 | SupCrit | 104.5509 | 0.002977 | 1282.9745 | 0.0026179 | 909.1946 | 1282.9746 | 2572.3608 | 0.9929 | 3.044 | 0.78677 | 1.9858 | Flagged Warnings: | 1387.5255 | 0.0014174 | 1884.48 | 1387.5255 | 4299.8967 | 0.81615 | 0 | 2.3577 | 0.7531 | 1.6323 | Flagged Warnings: | 1262.9319 | 384.8282 | 2.9654 | 1408.9408 | 468.2973 | 1.9638 | 1369.7876 | 52.586 | 0.40782 | 1387.5034 | 402.865 | 16.2953 |  |  |  | 1.0829 | 1.0856 | 0.16461 | 0.0021841 | 1.0439 | 1.022 | 0.071712 | 0.00086618 | PseudoVoigtModel | PseudoVoigtModel | Yes | 2024-06-20 | June | 20 | 45 | 5 | 50 | ['0h', '3m', '46s'] | 18:11 | 65448 | [11 empty] | 65448 | 0.99787 | 0.99786 | 0.99787
FG04_A1_4 | FG04_A1_4_End | End | CLJD | FG04_A1_4_end_rep6 | 0.70343 | 0.0045045 | 0.0038156 | 0.0023941 | 104.3526 | 0.0074407 | 0.00089984 | 0.0074019 | 6.016 | 1324.964 | 0 | 0 | Y | SupCrit, Med density |  |  | 0.63492 | 0.0090431 | 0.70343 | 0.0045045 | 0.70148 | 0.0037197 | SupCrit | 104.576 | 0.0074019 | 1282.9414 | 0.0071309 | 633.1629 | 1282.9414 | 1797.3261 | 0.99021 | 4.9673 | 0.79841 | 1.9804 | Flagged Warnings: | 1387.5175 | 0.0019847 | 1286.7293 | 1387.5175 | 2924.6762 | 0.81197 | 0 | 2.6819 | 0.75714 | 1.6239 | Flagged Warnings: |  |  |  | 1408.9696 | 285.9185 | 1.9269 |  |  |  | 1387.4207 | 352.0095 | 19.0736 |  |  |  | 1.0469 | 1.0466 | 0.092832 | 0.0031278 | 1.0207 | 1.0015 | 0.033692 | 0.0012621 | PseudoVoigtModel | PseudoVoigtModel | Yes | 2024-06-20 | June | 20 | 45 | 5 | 50 | ['0h', '3m', '46s'] | 18:16 | 65746 | [11 empty] | 65746 | 0.99786 | 0.99785 | 0.99787
FG04_A1_4 | FG04_A1_4_End | End | CLJD | FG04_A1_4_end_rep7 | 0.70688 | 0.0030426 | 0.0018765 | 0.002395 | 104.3593 | 0.0036531 | 0.00090325 | 0.0035472 | 6.014 | 1324.964 | 0 | 0 | Y | SupCrit, Med density |  |  | 0.63758 | 0.0087036 | 0.70688 | 0.0030426 | 0.7045 | 0.0022992 | SupCrit | 104.583 | 0.0035472 | 1282.9349 | 0.0030354 | 736.1842 | 1282.9349 | 2037.8503 | 0.96819 | 2.568 | 0.79399 | 1.9364 | Flagged Warnings: | 1387.5178 | 0.0018355 | 1508.2219 | 1387.5179 | 3402.8768 | 0.80355 | 0 | 2.5815 | 0.76617 | 1.6071 | Flagged Warnings: | 1262.7032 | 273.9825 | 2.6185 | 1408.9294 | 392.6047 | 2.1334 |  |  |  | 1382.9888 | 426.663 | 16.8444 |  |  |  | 1.0265 | 1.0623 | 0.051408 | 0.0026303 | 1.0168 | 1.0148 | 0.026954 | 0.0010656 | PseudoVoigtModel | PseudoVoigtModel | Yes | 2024-06-20 | June | 20 | 45 | 5 | 50 | ['0h', '3m', '46s'] | 18:21 | 66069 | [11 empty] | 66069 | 0.99786 | 0.99785 | 0.99787
FG04_A1_16 | FG04_A1_16_End | End | CLJD | FG04_A1_16_end_rep4 | 0.49796 | 0.0057533 | 0.0052492 | 0.002355 | 103.9307 | 0.011332 | 0.00090234 | 0.011321 | 6.011 | 1324.964 | 0 | 0 | Y | SupCrit, Med density |  |  | 0.46772 | 0.0079305 | 0.49796 | 0.0057533 | 0.49233 | 0.0063522 | SupCrit | 104.1535 | 0.011321 | 1283.8329 | 0.00971 | 264.5998 | 1283.8329 | 818.9235 | 1.1432 | 2.5884 | 0.66264 | 2.2865 | Flagged Warnings: | 1387.9864 | 0.0058201 | 602.3511 | 1387.9864 | 1380.5507 | 0.80784 | 0 | 3.8231 | 0.77438 | 1.6157 | Flagged Warnings: | [15 empty] | 1.0703 | 1.0506 | 0.16082 | 0.0086413 | 1.0274 | 1.0557 | 0.044219 | 0.0026823 | PseudoVoigtModel | PseudoVoigtModel | Yes | 2024-06-20 | June | 20 | 45 | 5 | 50 | ['0h', '3m', '46s'] | 18:26 | 66337 | [11 empty] | 66337 | 0.99786 | 0.99785 | 0.99787
FG04_A1_16 | FG04_A1_16_End | End | CLJD | FG04_A1_16_end_rep5 | 0.51735 | 0.0060288 | 0.0055488 | 0.0023573 | 103.9723 | 0.011868 | 0.00090568 | 0.011859 | 6.014 | 1324.964 | 0 | 0 | Y | SupCrit, Med density |  |  | 0.48423 | 0.008207 | 0.51735 | 0.0060288 | 0.51467 | 0.0065279 | SupCrit | 104.1954 | 0.011859 | 1283.7884 | 0.010393 | 289.9575 | 1283.7884 | 914.5936 | 1.1863 | 2.9584 | 0.61833 | 2.3726 | Flagged Warnings: | 1387.9839 | 0.0057115 | 666.7386 | 1387.9839 | 1529.1128 | 0.81153 | 0 | 4.1774 | 0.76527 | 1.6231 | Flagged Warnings: | [15 empty] | 1.0282 | 1.001 | 0.067023 | 0.0081826 | 1.0357 | 1.0686 | 0.057966 | 0.0024343 | PseudoVoigtModel | PseudoVoigtModel | Yes | 2024-06-20 | June | 20 | 45 | 5 | 50 | ['0h', '3m', '46s'] | 18:30 | 66618 | [11 empty] | 66618 | 0.99786 | 0.99785 | 0.99787
FG04_A1_16 | FG04_A1_16_End | End | CLJD | FG04_A1_16_end_rep6 | 0.51255 | 0.0052313 | 0.0046703 | 0.0023567 | 103.9621 | 0.010012 | 0.0009082 | 0.0099924 | 6.01 | 1324.964 | 0 | 0 | Y | SupCrit, Med density |  |  | 0.48016 | 0.0077686 | 0.51255 | 0.0052313 | 0.5092 | 0.0056008 | SupCrit | 104.1853 | 0.0099924 | 1283.7525 | 0.0093545 | 331.6851 | 1283.7525 | 1015.4514 | 1.1316 | 2.933 | 0.66107 | 2.2632 | Flagged Warnings: | 1387.9378 | 0.003513 | 733.5893 | 1387.9378 | 1678.5513 | 0.82785 | 0 | 2.6575 | 0.71365 | 1.6557 | Flagged Warnings: |  |  |  | 1409.3142 | 212.9316 | 1.8867 | [9 empty] | 1.0361 | 1.0382 | 0.08168 | 0.0068234 | 1.0665 | 1.0956 | 0.11015 | 0.002257 | PseudoVoigtModel | PseudoVoigtModel | Yes | 2024-06-20 | June | 20 | 45 | 5 | 50 | ['0h', '3m', '46s'] | 18:34 | 66861 | [11 empty] | 66861 | 0.99786 | 0.99785 | 0.99787
FG19_101_A | FG19_101_A_Start | Start | CLJD | FG19_101_A_50X_rep1 | 0.95339 | 0.003826 | 0.0034785 | 0.0015933 | 105.0161 | 0.011265 | 0.00085786 | 0.011255 | 6.02 | 1324.964 | 0 | 0 | Y | SupCrit, high density |  |  | 0.89782 | 0.012762 | 1.0762 | 0.0073847 | 0.95339 | 0.003826 | SupCrit | 105.2314 | 0.011255 | 1281.5924 | 0.0092389 | 240.5963 | 1281.5924 | 694.4778 | 0.95589 | 2.6907 | 0.91513 | 1.9118 | Flagged Warnings: | 1386.8238 | 0.0064278 | 461.8065 | 1386.8238 | 1241.158 | 0.88996 | 0 | 3.4644 | 0.91531 | 1.7799 | Flagged Warnings: | [15 empty] | 1.0597 | 1.0106 | 0.11408 | 0.007946 | 1.0226 | 1.017 | 0.0403 | 0.0038542 | PseudoVoigtModel | PseudoVoigtModel | Yes | 2024-04-25 | April | 25 | 45 | 5 | 50 | ['0h', '3m', '46s'] | 12:41 | 45655 | [11 empty] | 45655 | 0.99795 | 0.99795 | 0.99796
FG19_101_A | FG19_101_A_Start | Start | CLJD | FG19_101_A_50X_rep2 | 0.9526 | 0.003567 | 0.0031914 | 0.0015931 | 105.0135 | 0.010317 | 0.00085591 | 0.010302 | 6.037 | 1324.964 | 0 | 0 | Y | SupCrit, high density |  |  | 0.89681 | 0.012623 | 1.0747 | 0.006834 | 0.9526 | 0.003567 | SupCrit | 105.2289 | 0.010302 | 1281.6006 | 0.0082659 | 236.0258 | 1281.6006 | 661.0591 | 0.90192 | 2.2355 | 0.97547 | 1.8038 | Flagged Warnings: | 1386.8295 | 0.0061492 | 438.1145 | 1386.8295 | 1186.9948 | 0.88253 | 0 | 3.1091 | 0.95095 | 1.7651 | Flagged Warnings: | [15 empty] | 1.1341 | 1.0236 | 0.24194 | 0.0076426 | 1.0665 | 1.0422 | 0.11744 | 0.0040287 | PseudoVoigtModel | PseudoVoigtModel | Yes | 2024-04-25 | April | 25 | 45 | 5 | 50 | ['0h', '3m', '46s'] | 12:45 | 45908 | [11 empty] | 45908 | 0.99795 | 0.99795 | 0.99796
FG19_101_A | FG19_101_A_Start | Start | CLJD | FG19_101_A_50X_rep3 | 0.9549 | 0.003778 | 0.0034255 | 0.0015935 | 105.021 | 0.011131 | 0.00085091 | 0.011121 | 6.064 | 1324.964 | 0 | 0 | Y | SupCrit, high density |  |  | 0.89976 | 0.012768 | 1.0793 | 0.0073168 | 0.9549 | 0.003778 | SupCrit | 105.2365 | 0.011121 | 1281.5909 | 0.0096428 | 253.1298 | 1281.5909 | 734.7186 | 0.96026 | 2.8564 | 0.91728 | 1.9205 | Flagged Warnings: | 1386.8274 | 0.0055399 | 492.7143 | 1386.8274 | 1307.7408 | 0.86705 | 0 | 3.126 | 0.94473 | 1.7341 | Flagged Warnings: | [15 empty] | 1.0262 | 1.032 | 0.050363 | 0.0075871 | 1.0533 | 1.0186 | 0.092349 | 0.0035195 | PseudoVoigtModel | PseudoVoigtModel | Yes | 2024-04-25 | April | 25 | 45 | 5 | 50 | ['0h', '3m', '46s'] | 12:57 | 46608 | [11 empty] | 46608 | 0.99795 | 0.99794 | 0.99796
FG19_101_A | FG19_101_A_Start | Start | CLJD | FG19_101_A_50X_12mw | 0.95018 | 0.0033692 | 0.0029689 | 0.0015928 | 105.0057 | 0.0095459 | 0.00084913 | 0.0095276 | 12.005 | 1324.964 | 0 | 0 | Y | SupCrit, high density |  |  | 0.89371 | 0.012488 | 1.0699 | 0.0063823 | 0.95018 | 0.0033692 | SupCrit | 105.2212 | 0.0095276 | 1281.6024 | 0.0075602 | 436.8394 | 1281.6024 | 1248.8595 | 0.93767 | 3.9587 | 0.93609 | 1.8753 | Flagged Warnings: | 1386.8236 | 0.0057982 | 823.2982 | 1386.8236 | 2239.8026 | 0.89944 | 0 | 5.2829 | 0.91874 | 1.7989 | Flagged Warnings: | [15 empty] | 1.0529 | 1.0098 | 0.099242 | 0.004293 | 1.0321 | 1.0218 | 0.0577 | 0.002185 | PseudoVoigtModel | PseudoVoigtModel | Yes | 2024-04-25 | April | 25 | 45 | 5 | 50 | ['0h', '3m', '46s'] | 13:01 | 46849 | [11 empty] | 46849 | 0.99795 | 0.99794 | 0.99796
FG19_101_A | FG19_101_A_End | End | CLJD | FG19_101_A_50X_rep4 | 0.95505 | 0.0041047 | 0.0037827 | 0.0015935 | 105.0215 | 0.012296 | 0.0008852 | 0.012289 | 6.005 | 1324.964 | 0 | 0 | Y | SupCrit, high density |  |  | 0.89996 | 0.012937 | 1.0796 | 0.0079963 | 0.95505 | 0.0041047 | SupCrit | 105.2396 | 0.012289 | 1281.55 | 0.0098694 | 212.1591 | 1281.55 | 614.449 | 0.93732 | 2.4561 | 0.96478 | 1.8746 | Flagged Warnings: | 1386.7896 | 0.0073223 | 417.1786 | 1386.7896 | 1115.1643 | 0.87976 | 0 | 3.4093 | 0.92863 | 1.7595 | Flagged Warnings: | [15 empty] | 1.0036 | 1.0181 | 0.0066952 | 0.008836 | 1.0725 | 1.0545 | 0.12765 | 0.0042177 | PseudoVoigtModel | PseudoVoigtModel | Yes | 2024-04-25 | April | 25 | 45 | 5 | 50 | ['0h', '3m', '46s'] | 18:31 | 66657 | [11 empty] | 66657 | 0.99793 | 0.99792 | 0.99794
FG19_101_A | FG19_101_A_End | End | CLJD | FG19_101_A_50X_rep5 | 0.95961 | 0.0038126 | 0.0034633 | 0.0015943 | 105.0364 | 0.011375 | 0.00088826 | 0.011364 | 6.004 | 1324.964 | 0 | 0 | Y | SupCrit, high density |  |  | 0.90586 | 0.012878 | 1.0888 | 0.0074894 | 0.95961 | 0.0038126 | SupCrit | 105.2545 | 0.011364 | 1281.5504 | 0.009265 | 256.5657 | 1281.5504 | 736.2915 | 0.94592 | 2.66 | 0.92535 | 1.8918 | Flagged Warnings: | 1386.8049 | 0.00658 | 488.8669 | 1386.8049 | 1294.7531 | 0.8764 | 0 | 3.5858 | 0.9168 | 1.7528 | Flagged Warnings: | [15 empty] | 1.0266 | 1.03 | 0.050404 | 0.0073737 | 1.0076 | 1.0039 | 0.01338 | 0.0035854 | PseudoVoigtModel | PseudoVoigtModel | Yes | 2024-04-25 | April | 25 | 45 | 5 | 50 | ['0h', '3m', '46s'] | 18:36 | 66946 | [11 empty] | 66946 | 0.99793 | 0.99792 | 0.99794
FG19_101_A | FG19_101_A_End | End | CLJD | FG19_101_A_50X_rep6 | 0.94571 | 0.0042127 | 0.0039002 | 0.0015921 | 104.9914 | 0.012418 | 0.00089034 | 0.012412 | 6.002 | 1324.964 | 0 | 0 | Y | SupCrit, high density |  |  | 0.88804 | 0.01281 | 1.0611 | 0.0080026 | 0.94571 | 0.0042127 | SupCrit | 105.2095 | 0.012412 | 1281.5725 | 0.010495 | 202.1877 | 1281.5725 | 569.0267 | 0.90326 | 2.2999 | 0.98257 | 1.8065 | Flagged Warnings: | 1386.782 | 0.006626 | 373.147 | 1386.782 | 1023.0139 | 0.89163 | 0 | 2.8052 | 0.95433 | 1.7833 | Flagged Warnings: | [15 empty] | 1.0737 | 1.1065 | 0.13318 | 0.0089349 | 1.0936 | 1.0569 | 0.16686 | 0.004779 | PseudoVoigtModel | PseudoVoigtModel | Yes | 2024-04-25 | April | 25 | 45 | 5 | 50 | ['0h', '3m', '47s'] | 18:40 | 67184 | [11 empty] | 67184 | 0.99793 | 0.99792 | 0.99794
FG04_A1_16 | FG04_A1_16_Start | Start | CLJD | FG04_A1_16_start_rep1 | 0.51172 | 0.0045014 | 0.0038353 | 0.0023566 | 103.9603 | 0.0082254 | 0.00072687 | 0.0082101 | 6.049 | 1324.964 | 0 | 0 | Y | SupCrit, Med density |  |  | 0.47946 | 0.0074247 | 0.51172 | 0.0045014 | 0.50825 | 0.0047014 | SupCrit | 104.1751 | 0.0082101 | 1283.5604 | 0.0079575 | 417.5448 | 1283.5604 | 1258.8108 | 1.099 | 3.361 | 0.69465 | 2.198 | Flagged Warnings: | 1387.7355 | 0.0020208 | 885.8948 | 1387.7355 | 1976.751 | 0.81637 | 0 | 2.0048 | 0.69684 | 1.6327 | Flagged Warnings: |  |  |  | 1409.2289 | 237.6175 | 1.757 |  |  |  | 1380.7576 | 161.2945 | 15.7111 |  |  |  | 1.0597 | 1.0333 | 0.13133 | 0.0052642 | 1.0591 | 1.0652 | 0.096449 | 0.001843 | PseudoVoigtModel | PseudoVoigtModel | Yes | 2024-06-28 | June | 28 | 45 | 5 | 50 | ['0h', '3m', '46s'] | 11:29 | 41347 | [11 empty] | 41347 | 0.99794 | 0.99793 | 0.99794
FG04_A1_16 | FG04_A1_16_Start | Start | CLJD | FG04_A1_16_start_rep2 | 0.5239 | 0.0045676 | 0.0039118 | 0.0023582 | 103.9863 | 0.0083403 | 0.00072503 | 0.0083259 | 6.091 | 1324.964 | 0 | 0 | Y | SupCrit, Med density |  |  | 0.48978 | 0.0075517 | 0.5239 | 0.0045676 | 0.5221 | 0.0047138 | SupCrit | 104.2013 | 0.0083259 | 1283.5441 | 0.00802 | 404.3163 | 1283.5441 | 1235.2609 | 1.1323 | 3.199 | 0.65455 | 2.2646 | Flagged Warnings: | 1387.7453 | 0.002236 | 868.7635 | 1387.7454 | 1953.973 | 0.8164 | 0 | 2.1824 | 0.71693 | 1.6328 | Flagged Warnings: |  |  |  | 1409.1441 | 229.1119 | 1.7983 |  |  |  | 1380.7796 | 161.4967 | 14.0427 |  |  |  | 1.0331 | 1.0086 | 0.075032 | 0.005601 | 1.1073 | 1.0885 | 0.17519 | 0.0018795 | PseudoVoigtModel | PseudoVoigtModel | Yes | 2024-06-28 | June | 28 | 45 | 5 | 50 | ['0h', '3m', '46s'] | 11:34 | 41629 | [11 empty] | 41629 | 0.99794 | 0.99793 | 0.99794
FG04_A1_16 | FG04_A1_16_Start | Start | CLJD | FG04_A1_16_start_rep3 | 0.51525 | 0.0043877 | 0.0037009 | 0.0023571 | 103.9678 | 0.0079236 | 0.00072251 | 0.0079069 | 6.129 | 1324.964 | 0 | 0 | Y | SupCrit, Med density |  |  | 0.48245 | 0.0074042 | 0.51525 | 0.0043877 | 0.51228 | 0.0045386 | SupCrit | 104.1828 | 0.0079069 | 1283.5625 | 0.007667 | 479.972 | 1283.5625 | 1445.1671 | 1.1148 | 3.8197 | 0.65701 | 2.2296 | Flagged Warnings: | 1387.7452 | 0.001933 | 1029.4993 | 1387.7452 | 2301.771 | 0.82843 | 0 | 2.1063 | 0.67092 | 1.6569 | Flagged Warnings: |  |  |  | 1409.1331 | 276.4261 | 1.8321 |  |  |  | 1382.4971 | 295.281 | 17.9446 |  |  |  | 1.0182 | 1.0353 | 0.040476 | 0.0046452 | 1.0705 | 1.0575 | 0.11687 | 0.0016094 | PseudoVoigtModel | PseudoVoigtModel | Yes | 2024-06-28 | June | 28 | 45 | 5 | 50 | ['0h', '3m', '46s'] | 11:40 | 41973 | [11 empty] | 41973 | 0.99794 | 0.99793 | 0.99794
FG04_A1_4 | FG04_A1_4_Start | Start | CLJD | FG04_A1_4_start_rep1 | 0.70566 | 0.0048563 | 0.0042248 | 0.0023946 | 104.357 | 0.0082296 | 0.00072341 | 0.0082147 | 6.132 | 1324.964 | 0 | 0 | Y | SupCrit, Med density |  |  | 0.63664 | 0.0091699 | 0.70566 | 0.0048563 | 0.70343 | 0.0040359 | SupCrit | 104.5727 | 0.0082147 | 1282.7401 | 0.008054 | 754.0792 | 1282.7401 | 2136.7776 | 0.98206 | 5.2801 | 0.81333 | 1.9641 | Flagged Warnings: | 1387.3127 | 0.0016168 | 1518.0372 | 1387.3128 | 3472.5499 | 0.81783 | 0 | 2.5722 | 0.75514 | 1.6357 | Flagged Warnings: |  |  |  | 1408.7489 | 395.6653 | 2.0985 |  |  |  | 1380.3452 | 347.8286 | 14.5803 |  |  |  | 1.0017 | 1.0131 | 0.0033632 | 0.0026047 | 1.1 | 1.0746 | 0.16357 | 0.0010775 | PseudoVoigtModel | PseudoVoigtModel | Yes | 2024-06-28 | June | 28 | 45 | 5 | 50 | ['0h', '3m', '46s'] | 11:44 | 42241 | [11 empty] | 42241 | 0.99794 | 0.99793 | 0.99794
FG04_A1_4 | FG04_A1_4_Start | Start | CLJD | FG04_A1_4_start_rep2 | 0.69172 | 0.0032719 | 0.0022335 | 0.0023911 | 104.3297 | 0.0043812 | 0.00072123 | 0.0043304 | 6.123 | 1324.964 | 0 | 0 | Y | SupCrit, Med density |  |  | 0.62585 | 0.0086123 | 0.69172 | 0.0032719 | 0.6911 | 0.0025663 | SupCrit | 104.5454 | 0.0043304 | 1282.7487 | 0.0040334 | 666.3526 | 1282.7487 | 1889.4361 | 0.98348 | 3.1081 | 0.81365 | 1.967 | Flagged Warnings: | 1387.2942 | 0.0015759 | 1364.928 | 1387.2942 | 3127.6895 | 0.81081 | 0 | 2.511 | 0.77821 | 1.6216 | Flagged Warnings: | 1262.5292 | 275.4234 | 2.9447 | 1408.6942 | 322.3388 | 1.9333 | 1369.6394 | 40.5164 | 0.40462 | 1390.0747 | 340.5508 | 19.016 |  |  |  | 1.0765 | 1.0473 | 0.1505 | 0.0029518 | 1.1145 | 1.0887 | 0.18563 | 0.0011881 | PseudoVoigtModel | PseudoVoigtModel | Yes | 2024-06-28 | June | 28 | 45 | 5 | 50 | ['0h', '3m', '46s'] | 11:49 | 42546 | [11 empty] | 42546 | 0.99794 | 0.99793 | 0.99794
FG04_A1_4 | FG04_A1_4_Start | Start | CLJD | FG04_A1_4_start_rep3 | 0.69538 | 0.0041298 | 0.0033666 | 0.002392 | 104.3369 | 0.0065918 | 0.00071967 | 0.0065659 | 6.097 | 1324.964 | 0 | 0 | Y | SupCrit, Med density |  |  | 0.62869 | 0.0088645 | 0.69538 | 0.0041298 | 0.69436 | 0.0033993 | SupCrit | 104.5526 | 0.0065659 | 1282.7362 | 0.0064257 | 670.5253 | 1282.7362 | 1873.9808 | 0.97855 | 4.6867 | 0.78983 | 1.9571 | Flagged Warnings: | 1387.2889 | 0.0013498 | 1355.2058 | 1387.2889 | 3164.5874 | 0.82441 | 0 | 1.9487 | 0.7786 | 1.6488 | Flagged Warnings: |  |  |  | 1408.6707 | 318.1094 | 1.9036 | 1369.6121 | 33.8749 | 0.41144 | 1389.887 | 218.2034 | 20.2421 |  |  |  | 1.0618 | 1.0366 | 0.12102 | 0.0029187 | 1.0539 | 1.0316 | 0.088941 | 0.0012167 | PseudoVoigtModel | PseudoVoigtModel | Yes | 2024-06-28 | June | 28 | 45 | 5 | 50 | ['0h', '3m', '46s'] | 11:53 | 42803 | [11 empty] | 42803 | 0.99794 | 0.99793 | 0.99794
FG04_A1_16 | FG04_A1_16_End | End | CLJD | FG04_A1_16_end_rep4 | 0.51306 | 0.0053375 | 0.004789 | 0.0023568 | 103.9631 | 0.010264 | 0.00076836 | 0.010257 | 6.017 | 1324.964 | 0 | 0 | Y | SupCrit, Med density |  |  | 0.48059 | 0.0078242 | 0.51306 | 0.0053375 | 0.50978 | 0.005727 | SupCrit | 104.18 | 0.010257 | 1283.551 | 0.0098245 | 269.5385 | 1283.551 | 836.3923 | 1.1395 | 2.6927 | 0.67702 | 2.279 | Flagged Warnings: | 1387.731 | 0.0029463 | 594.9145 | 1387.731 | 1345.9494 | 0.83832 | 0 | 1.6421 | 0.6716 | 1.6766 | Flagged Warnings: |  |  |  | 1409.2826 | 135.4312 | 1.3239 |  |  |  | 1388.7227 | 204.3957 | 20.8714 |  |  |  | 1.1453 | 1.0837 | 0.33122 | 0.008455 | 1.0139 | 1.0463 | 0.023379 | 0.0028183 | PseudoVoigtModel | PseudoVoigtModel | Yes | 2024-06-28 | June | 28 | 45 | 5 | 50 | ['0h', '3m', '47s'] | 17:44 | 63844 | [11 empty] | 63844 | 0.99792 | 0.99791 | 0.99793
FG04_A1_16 | FG04_A1_16_End | End | CLJD | FG04_A1_16_end_rep5 | 0.5139 | 0.0048921 | 0.0042869 | 0.0023569 | 103.9649 | 0.0091843 | 0.00077118 | 0.009171 | 6.011 | 1324.964 | 0 | 0 | Y | SupCrit, Med density |  |  | 0.48131 | 0.0076178 | 0.5139 | 0.0048921 | 0.51074 | 0.0051748 | SupCrit | 104.1818 | 0.009171 | 1283.5573 | 0.0088443 | 378.4055 | 1283.5573 | 1141.0347 | 1.1168 | 3.3366 | 0.65618 | 2.2336 | Flagged Warnings: | 1387.739 | 0.002426 | 816.1647 | 1387.7391 | 1828.8978 | 0.82203 | 0 | 2.1131 | 0.69179 | 1.6441 | Flagged Warnings: |  |  |  | 1409.1836 | 214.9879 | 1.6713 |  |  |  | 1380.7521 | 164.7443 | 15.138 |  |  |  | 1.1256 | 1.113 | 0.28053 | 0.0059026 | 1.0184 | 1.0438 | 0.030321 | 0.0020144 | PseudoVoigtModel | PseudoVoigtModel | Yes | 2024-06-28 | June | 28 | 45 | 5 | 50 | ['0h', '3m', '46s'] | 17:48 | 64110 | [11 empty] | 64110 | 0.99792 | 0.99791 | 0.99793
FG04_A1_16 | FG04_A1_16_End | End | CLJD | FG04_A1_16_end_rep6 | 0.52432 | 0.0046658 | 0.004026 | 0.0023582 | 103.9872 | 0.008582 | 0.00077495 | 0.0085648 | 6.015 | 1324.964 | 0 | 0 | Y | SupCrit, Med density |  |  | 0.49013 | 0.0075978 | 0.52432 | 0.0046658 | 0.52257 | 0.004832 | SupCrit | 104.2042 | 0.0085648 | 1283.5636 | 0.0082806 | 389.3186 | 1283.5636 | 1171.843 | 1.1134 | 3.2486 | 0.6593 | 2.2268 | Flagged Warnings: | 1387.7677 | 0.0021881 | 835.7433 | 1387.7678 | 1846.6235 | 0.8091 | 0 | 1.8755 | 0.69511 | 1.6182 | Flagged Warnings: |  |  |  | 1409.196 | 232.497 | 1.7713 |  |  |  | 1380.7906 | 143.5599 | 13.9851 |  |  |  | 1.1106 | 1.1025 | 0.24624 | 0.0057196 | 1.0551 | 1.0674 | 0.089138 | 0.0019362 | PseudoVoigtModel | PseudoVoigtModel | Yes | 2024-06-28 | June | 28 | 45 | 5 | 50 | ['0h', '3m', '46s'] | 17:54 | 64446 | [11 empty] | 64446 | 0.99792 | 0.99791 | 0.99793
FG04_A1_4 | FG04_A1_4_End | End | CLJD | FG04_A1_4_end_rep4 | 0.69197 | 0.0029006 | 0.0016419 | 0.0023911 | 104.3302 | 0.0032205 | 0.00078083 | 0.0031309 | 6.024 | 1324.964 | 0 | 0 | Y | SupCrit, Med density |  |  | 0.62603 | 0.0085338 | 0.69197 | 0.0029006 | 0.69132 | 0.0021805 | SupCrit | 104.5479 | 0.0031309 | 1282.7896 | 0.0029319 | 934.3979 | 1282.7897 | 2710.1194 | 1.0209 | 3.3225 | 0.77985 | 2.0419 | Flagged Warnings: | 1387.3376 | 0.0010983 | 1914.1671 | 1387.3376 | 4469.3186 | 0.83542 | 0 | 2.2666 | 0.75113 | 1.6708 | Flagged Warnings: | 1262.723 | 398.4605 | 3.0517 | 1408.7654 | 486.5212 | 2.0481 | 1369.6409 | 55.5756 | 0.41705 | 1386.7927 | 413.3451 | 18.1994 |  |  |  | 1.0167 | 1.04 | 0.034031 | 0.0021852 | 1.0639 | 1.0417 | 0.1068 | 0.00087288 | PseudoVoigtModel | PseudoVoigtModel | Yes | 2024-06-28 | June | 28 | 45 | 5 | 50 | ['0h', '3m', '46s'] | 17:59 | 64748 | [11 empty] | 64748 | 0.99792 | 0.99791 | 0.99793
FG04_A1_4 | FG04_A1_4_End | End | CLJD | FG04_A1_4_end_rep5 | 0.68893 | 0.0028497 | 0.0015515 | 0.0023904 | 104.3242 | 0.0030477 | 0.00078341 | 0.0029514 | 6.026 | 1324.964 | 0 | 0 | Y | SupCrit, Med density |  |  | 0.62367 | 0.0084946 | 0.68893 | 0.0028497 | 0.6886 | 0.0021314 | SupCrit | 104.5419 | 0.0029514 | 1282.7833 | 0.0025752 | 1002.4481 | 1282.7833 | 2891.08 | 1.0162 | 3.0528 | 0.77728 | 2.0324 | Flagged Warnings: | 1387.3252 | 0.001442 | 2056.1081 | 1387.3253 | 4731.1904 | 0.82077 | 0 | 3.0107 | 0.76141 | 1.6415 | Flagged Warnings: | 1262.7347 | 406.0737 | 2.8571 | 1408.8215 | 566.6509 | 2.0684 |  |  |  | 1382.9276 | 531.4727 | 16.7446 |  |  |  | 1.0653 | 1.0012 | 0.1327 | 0.0020274 | 1.0781 | 1.0481 | 0.12814 | 0.00079837 | PseudoVoigtModel | PseudoVoigtModel | Yes | 2024-06-28 | June | 28 | 45 | 5 | 50 | ['0h', '3m', '46s'] | 18:03 | 64984 | [11 empty] | 64984 | 0.99792 | 0.99791 | 0.99793
FG04_A1_4 | FG04_A1_4_End | End | CLJD | FG04_A1_4_end_rep6 | 0.69353 | 0.0029055 | 0.00165 | 0.0023915 | 104.3333 | 0.0032338 | 0.00078611 | 0.0031434 | 6.035 | 1324.964 | 0 | 0 | Y | SupCrit, Med density |  |  | 0.62725 | 0.0085496 | 0.69353 | 0.0029055 | 0.69271 | 0.0021829 | SupCrit | 104.551 | 0.0031434 | 1282.7551 | 0.0028943 | 969.5757 | 1282.7552 | 2752.0723 | 1.0108 | 3.6641 | 0.75275 | 2.0215 | Flagged Warnings: | 1387.3062 | 0.0012264 | 1981.5362 | 1387.3062 | 4588.5273 | 0.82709 | 0 | 2.722 | 0.75435 | 1.6542 | Flagged Warnings: | 1262.7657 | 417.0112 | 2.9299 | 1408.7079 | 527.1304 | 2.0415 | 1369.6854 | 60.717 | 0.4128 | 1387.0427 | 344.7781 | 16.1276 |  |  |  | 1.0441 | 1.0118 | 0.089234 | 0.0020849 | 1.0411 | 1.0273 | 0.067933 | 0.0008348 | PseudoVoigtModel | PseudoVoigtModel | Yes | 2024-06-28 | June | 28 | 45 | 5 | 50 | ['0h', '3m', '47s'] | 18:07 | 65217 | [11 empty] | 65217 | 0.99792 | 0.99791 | 0.99792
FG04_A1_4 | FG04_A1_4_Start | Start | CLJD | FG04_A1_4_start_rep1 | 0.69352 | 0.0051551 | 0.0045668 | 0.0023915 | 104.3332 | 0.0089502 | 0.0012665 | 0.0088784 | 5.948 | 1324.964 | 0 | 0 | Y | SupCrit, Med density |  |  | 0.62724 | 0.0091667 | 0.69352 | 0.0051551 | 0.6927 | 0.0043779 | SupCrit | 104.5477 | 0.0088784 | 1282.8497 | 0.0084164 | 517.0871 | 1282.8497 | 1502.3504 | 1.0118 | 4.9888 | 0.80222 | 2.0236 | Flagged Warnings: | 1387.3973 | 0.0028267 | 1083.5014 | 1387.3974 | 2485.8747 | 0.82699 | 0 | 3.3318 | 0.73518 | 1.654 | Flagged Warnings: |  |  |  | 1408.5784 | 318.1265 | 2.4653 |  |  |  | 1380.4112 | 209.3369 | 12.8574 |  |  |  | 1.0083 | 1.0355 | 0.016836 | 0.0039136 | 1.0183 | 1.0174 | 0.030317 | 0.0015265 | PseudoVoigtModel | PseudoVoigtModel | Yes | 2024-06-25 | June | 25 | 45 | 5 | 50 | ['0h', '3m', '46s'] | 11:06 | 39940 | [11 empty] | 39940 | 0.99795 | 0.99794 | 0.99796
FG04_A1_4 | FG04_A1_4_Start | Start | CLJD | FG04_A1_4_start_rep2 | 0.71006 | 0.0044022 | 0.0036932 | 0.0023958 | 104.3655 | 0.007178 | 0.0012637 | 0.0070804 | 6.013 | 1324.964 | 0 | 0 | Y | SupCrit, Med density |  |  | 0.64004 | 0.0090707 | 0.71006 | 0.0044022 | 0.70728 | 0.0035951 | SupCrit | 104.5804 | 0.0070804 | 1282.819 | 0.0068958 | 668.5638 | 1282.819 | 1908.4926 | 1.005 | 5.1435 | 0.77698 | 2.0101 | Flagged Warnings: | 1387.3995 | 0.0016066 | 1388.7079 | 1387.3994 | 3187.23 | 0.82224 | 0 | 2.4217 | 0.75125 | 1.6445 | Flagged Warnings: |  |  |  | 1408.7253 | 310.5183 | 2.198 | 1369.6645 | 46.1267 | 0.41118 | 1390.2809 | 433.9844 | 20.2485 |  |  |  | 1.0236 | 1.0747 | 0.047376 | 0.0030066 | 1.0143 | 1 | 0.023493 | 0.0011842 | PseudoVoigtModel | PseudoVoigtModel | Yes | 2024-06-25 | June | 25 | 45 | 5 | 50 | ['0h', '3m', '46s'] | 11:11 | 40249 | [11 empty] | 40249 | 0.99795 | 0.99793 | 0.99796
FG04_A1_4 | FG04_A1_4_Start | Start | CLJD | FG04_A1_4_start_rep3 | 0.69212 | 0.0044973 | 0.003809 | 0.0023912 | 104.3305 | 0.0074703 | 0.0012604 | 0.0073784 | 6.067 | 1324.964 | 0 | 0 | Y | SupCrit, Med density |  |  | 0.62615 | 0.0089433 | 0.69212 | 0.0044973 | 0.69145 | 0.0037646 | SupCrit | 104.5456 | 0.0073784 | 1282.8719 | 0.0071073 | 559.9774 | 1282.8719 | 1595.9756 | 1.0028 | 4.5057 | 0.77836 | 2.0057 | Flagged Warnings: | 1387.4174 | 0.0019817 | 1154.8409 | 1387.4175 | 2652.9663 | 0.82594 | 0 | 2.5716 | 0.74467 | 1.6519 | Flagged Warnings: |  |  |  | 1408.8545 | 286.9426 | 1.9291 |  |  |  | 1383.9999 | 338.6262 | 16.8595 |  |  |  | 1.0941 | 1.0703 | 0.18869 | 0.0035817 | 1.0122 | 1.0116 | 0.020186 | 0.0014304 | PseudoVoigtModel | PseudoVoigtModel | Yes | 2024-06-25 | June | 25 | 45 | 5 | 50 | ['0h', '3m', '46s'] | 11:16 | 40546 | [11 empty] | 40546 | 0.99794 | 0.99793 | 0.99795
FG04_A1_16 | FG04_A1_16_Start | Start | CLJD | FG04_A1_16_start_rep1 | 0.50019 | 0.0048339 | 0.0042213 | 0.0023553 | 103.9355 | 0.0091035 | 0.001253 | 0.0090354 | 6.071 | 1324.964 | 0 | 0 | Y | SupCrit, Med density |  |  | 0.46963 | 0.0074851 | 0.50019 | 0.0048339 | 0.49493 | 0.00519 | SupCrit | 104.1501 | 0.0090354 | 1283.7815 | 0.008681 | 371.576 | 1283.7815 | 1152.3261 | 1.1798 | 3.0801 | 0.58975 | 2.3595 | Flagged Warnings: | 1387.9315 | 0.0025057 | 816.4191 | 1387.9316 | 1822.8426 | 0.82332 | 0 | 2.0517 | 0.68086 | 1.6466 | Flagged Warnings: |  |  |  | 1409.3465 | 218.2789 | 1.5797 |  |  |  | 1380.9611 | 178.014 | 14.1069 |  |  |  | 1.1131 | 1.0369 | 0.26685 | 0.0063501 | 1.0696 | 1.1089 | 0.11464 | 0.0020169 | PseudoVoigtModel | PseudoVoigtModel | Yes | 2024-06-25 | June | 25 | 45 | 5 | 50 | ['0h', '3m', '46s'] | 11:20 | 40817 | [11 empty] | 40817 | 0.99794 | 0.99793 | 0.99795
FG04_A1_16 | FG04_A1_16_Start | Start | CLJD | FG04_A1_16_start_rep2 | 0.49126 | 0.0051976 | 0.0046338 | 0.0023543 | 103.9162 | 0.010036 | 0.0012489 | 0.0099785 | 6.029 | 1324.964 | 0 | 0 | Y | SupCrit, Med density |  |  | 0.46199 | 0.0075958 | 0.49126 | 0.0051976 | 0.48448 | 0.0057094 | SupCrit | 104.1311 | 0.0099785 | 1283.8182 | 0.0096724 | 275.4424 | 1283.8182 | 877.6892 | 1.2 | 2.5555 | 0.61498 | 2.4001 | Flagged Warnings: | 1387.9493 | 0.0024525 | 623.9747 | 1387.9494 | 1380.4128 | 0.84091 | 0 | 1.6738 | 0.60874 | 1.6818 | Flagged Warnings: |  |  |  | 1409.3968 | 180.1566 | 1.7978 |  |  |  | 1380.9613 | 179.9851 | 16.515 |  |  |  | 1.0098 | 1.0041 | 0.023497 | 0.0087135 | 1.008 | 1.0174 | 0.013428 | 0.0026953 | PseudoVoigtModel | PseudoVoigtModel | Yes | 2024-06-25 | June | 25 | 45 | 5 | 50 | ['0h', '3m', '46s'] | 11:27 | 41233 | [11 empty] | 41233 | 0.99794 | 0.99792 | 0.99795
FG04_A1_16 | FG04_A1_16_Start | Start | CLJD | FG04_A1_16_start_rep3 | 0.49535 | 0.0047361 | 0.0041093 | 0.0023547 | 103.925 | 0.0088826 | 0.0012467 | 0.0088129 | 6.003 | 1324.964 | 0 | 0 | Y | SupCrit, Med density |  |  | 0.46549 | 0.0074018 | 0.49535 | 0.0047361 | 0.48928 | 0.0050967 | SupCrit | 104.1403 | 0.0088129 | 1283.8072 | 0.0084018 | 345.3508 | 1283.8072 | 1070.4256 | 1.1547 | 2.6907 | 0.64187 | 2.3094 | Flagged Warnings: | 1387.9474 | 0.0026602 | 769.8076 | 1387.9475 | 1709.4524 | 0.80862 | 0 | 2.1696 | 0.70929 | 1.6172 | Flagged Warnings: |  |  |  | 1409.3743 | 209.861 | 1.7235 |  |  |  | 1380.9776 | 163.3728 | 16.6512 |  |  |  | 1.0117 | 1.0256 | 0.026971 | 0.006687 | 1.0866 | 1.1262 | 0.14002 | 0.0021008 | PseudoVoigtModel | PseudoVoigtModel | Yes | 2024-06-25 | June | 25 | 45 | 5 | 50 | ['0h', '3m', '46s'] | 11:32 | 41491 | [11 empty] | 41491 | 0.99793 | 0.99792 | 0.99795
FG04_A1_4 | FG04_A1_4_End | End | CLJD | FG04_A1_4_end_rep4 | 0.69034 | 0.0046757 | 0.0040183 | 0.0023907 | 104.327 | 0.0078879 | 0.0013219 | 0.0077934 | 6.008 | 1324.964 | 0 | 0 | Y | SupCrit, Med density |  |  | 0.62477 | 0.0089833 | 0.69034 | 0.0046757 | 0.68986 | 0.0039428 | SupCrit | 104.5548 | 0.0077934 | 1282.9017 | 0.0076064 | 548.5942 | 1282.9017 | 1613.0466 | 1.0257 | 4.7629 | 0.79842 | 2.0514 | Flagged Warnings: | 1387.4564 | 0.0016968 | 1145.7646 | 1387.4565 | 2601.9725 | 0.81295 | 0 | 2.0524 | 0.75394 | 1.6259 | Flagged Warnings: |  |  |  | 1408.7443 | 315.4015 | 2.1875 |  |  |  | 1382.4928 | 284.863 | 14.8197 |  |  |  | 1.0115 | 1.045 | 0.023618 | 0.0037393 | 1.0124 | 1.0146 | 0.020156 | 0.0014191 | PseudoVoigtModel | PseudoVoigtModel | Yes | 2024-06-25 | June | 25 | 45 | 5 | 50 | ['0h', '3m', '46s'] | 18:27 | 66407 | [11 empty] | 66407 | 0.99782 | 0.99781 | 0.99783
FG04_A1_4 | FG04_A1_4_End | End | CLJD | FG04_A1_4_end_rep5 | 0.69746 | 0.004609 | 0.0039394 | 0.0023925 | 104.3409 | 0.0077053 | 0.0013255 | 0.007607 | 6.008 | 1324.964 | 0 | 0 | Y | SupCrit, Med density |  |  | 0.6303 | 0.0090233 | 0.69746 | 0.004609 | 0.6962 | 0.0038455 | SupCrit | 104.5688 | 0.007607 | 1282.8842 | 0.0073741 | 587.1242 | 1282.8842 | 1665.6563 | 0.99 | 4.9356 | 0.79754 | 1.98 | Flagged Warnings: | 1387.4529 | 0.0018678 | 1211.3291 | 1387.4529 | 2738.097 | 0.80035 | 0 | 2.3681 | 0.77981 | 1.6007 | Flagged Warnings: |  |  |  | 1408.8164 | 340.7348 | 2.2547 |  |  |  | 1382.2864 | 287.876 | 13.7921 |  |  |  | 1.0381 | 1.0479 | 0.075364 | 0.0033724 | 1.0147 | 1.0359 | 0.02354 | 0.0013214 | PseudoVoigtModel | PseudoVoigtModel | Yes | 2024-06-25 | June | 25 | 45 | 5 | 50 | ['0h', '3m', '46s'] | 18:31 | 66650 | [11 empty] | 66650 | 0.99782 | 0.99781 | 0.99783
FG04_A1_4 | FG04_A1_4_End | End | CLJD | FG04_A1_4_end_rep6 | 0.69055 | 0.0043111 | 0.0035874 | 0.0023908 | 104.3274 | 0.0070414 | 0.0013289 | 0.0069299 | 6.008 | 1324.964 | 0 | 0 | Y | SupCrit, Med density |  |  | 0.62493 | 0.0088741 | 0.69055 | 0.0043111 | 0.69005 | 0.0035934 | SupCrit | 104.5552 | 0.0069299 | 1282.8898 | 0.006665 | 582.8737 | 1282.8898 | 1633.7501 | 0.96908 | 4.4801 | 0.81884 | 1.9382 | Flagged Warnings: | 1387.4449 | 0.0018979 | 1213.3108 | 1387.4449 | 2727.6371 | 0.80483 | 0 | 2.4646 | 0.75409 | 1.6097 | Flagged Warnings: |  |  |  | 1408.85 | 328.8176 | 2.1302 |  |  |  | 1382.3717 | 295.6674 | 14.0403 |  |  |  | 1.0316 | 1.0184 | 0.061313 | 0.0033252 | 1.0188 | 1.042 | 0.030308 | 0.0013267 | PseudoVoigtModel | PseudoVoigtModel | Yes | 2024-06-25 | June | 25 | 45 | 5 | 50 | ['0h', '3m', '46s'] | 18:35 | 66900 | [11 empty] | 66900 | 0.99782 | 0.99781 | 0.99783
FG04_A1_16 | FG04_A1_16_End | End | CLJD | FG04_A1_16_end_rep4 | 0.4661 | 0.005048 | 0.0044666 | 0.0023519 | 103.8614 | 0.0097897 | 0.0013268 | 0.0097205 | 6.007 | 1324.964 | 0 | 0 | Y | SupCrit, Med density |  |  | 0.44026 | 0.0073374 | 0.4661 | 0.005048 | 0.45434 | 0.0056942 | SupCrit | 104.0881 | 0.0097205 | 1283.9242 | 0.0092567 | 288.4884 | 1283.9242 | 906.4557 | 1.1909 | 2.5379 | 0.59908 | 2.3818 | Flagged Warnings: | 1388.0122 | 0.002967 | 625.2515 | 1388.0122 | 1411.1488 | 0.83157 | 0 | 1.6405 | 0.68189 | 1.6631 | Flagged Warnings: |  |  |  | 1409.462 | 171.1424 | 1.4855 |  |  |  | 1381.0051 | 132.519 | 14.8594 |  |  |  | 1.122 | 1.1192 | 0.29055 | 0.0082561 | 1.0369 | 1.013 | 0.061346 | 0.00266 | PseudoVoigtModel | PseudoVoigtModel | Yes | 2024-06-25 | June | 25 | 45 | 5 | 50 | ['0h', '3m', '46s'] | 18:39 | 67167 | [11 empty] | 67167 | 0.99782 | 0.99781 | 0.99783
FG04_A1_16 | FG04_A1_16_End | End | CLJD | FG04_A1_16_end_rep5 | 0.48427 | 0.019801 | 0.019661 | 0.0023536 | 103.901 | 0.042722 | 0.001331 | 0.042794 | 6.009 | 1324.964 | 0 | 0 | Y | SupCrit, Med density |  |  | 0.45598 | 0.018099 | 0.48427 | 0.019801 | 0.47621 | 0.023432 | SupCrit | 104.1278 | 0.042794 | 1283.837 | 0.042713 | 352.7554 | 1283.837 | 1116.0871 | 1.1637 | 4.2997 | 0.67321 | 2.3273 | Flagged Warnings: | 1387.9647 | 0.0026326 | 788.1338 | 1387.9648 | 1731.4086 | 0.81215 | 0 | 2.058 | 0.67031 | 1.6243 | Flagged Warnings: |  |  |  | 1409.465 | 205.7084 | 1.6922 |  |  |  | 1380.9776 | 96.0798 | 10.8092 |  |  |  | 1.1457 | 1.0788 | 0.33917 | 0.0065975 | 1.0272 | 1.0419 | 0.044176 | 0.0020609 | PseudoVoigtModel | PseudoVoigtModel | Yes | 2024-06-25 | June | 25 | 45 | 5 | 50 | ['0h', '3m', '46s'] | 18:44 | 67419 | [11 empty] | 67419 | 0.99782 | 0.99781 | 0.99783
FG04_A1_16 | FG04_A1_16_End | End | CLJD | FG04_A1_16_end_rep6 | 0.50854 | 0.0047018 | 0.0040688 | 0.0023562 | 103.9535 | 0.0087396 | 0.0013358 | 0.0086558 | 6.006 | 1324.964 | 0 | 0 | Y | SupCrit, Med density |  |  | 0.47676 | 0.0074888 | 0.50854 | 0.0047018 | 0.5046 | 0.0049718 | SupCrit | 104.1803 | 0.0086558 | 1283.7232 | 0.0082882 | 397.2075 | 1283.7232 | 1198.0229 | 1.1081 | 3.1006 | 0.67574 | 2.2163 | Flagged Warnings: | 1387.9036 | 0.0024957 | 877.0351 | 1387.9035 | 1896.2293 | 0.79908 | 0 | 2.0597 | 0.67692 | 1.5982 | Flagged Warnings: |  |  |  | 1409.4202 | 210.0132 | 1.518 |  |  |  | 1387.0005 | 269.5874 | 19.9472 |  |  |  | 1.0354 | 1.0354 | 0.078422 | 0.0055796 | 1.0846 | 1.0878 | 0.1352 | 0.0018222 | PseudoVoigtModel | PseudoVoigtModel | Yes | 2024-06-25 | June | 25 | 45 | 5 | 50 | ['0h', '3m', '47s'] | 18:48 | 67701 | [11 empty] | 67701 | 0.99782 | 0.99781 | 0.99784
FG04_A1_1 | FG04_A1_1_Start | Start | CLJD | FG04_A1_1_start__Spectrum__004 | 0.61101 | 0.0047153 | 0.0040749 | 0.0023727 | 104.1681 | 0.0083233 | 0.00062473 | 0.0083164 | 6.144 | 1324.964 | 0 | 0 | Y | SupCrit, Med density |  |  | 0.56182 | 0.0083273 | 0.61101 | 0.0047153 | 0.61471 | 0.0043935 | SupCrit | 104.3755 | 0.0083164 | 1283.4632 | 0.0080236 | 549.4347 | 1283.4632 | 1628.8884 | 1.05 | 4.6494 | 0.76305 | 2.1001 | Flagged Warnings: | 1387.8387 | 0.0021874 | 1130.8861 | 1387.8388 | 2583.9417 | 0.82912 | 0 | 2.6567 | 0.72003 | 1.6582 | Flagged Warnings: |  |  |  | 1409.1791 | 292.2572 | 1.8889 |  |  |  | 1384.3789 | 267.0796 | 16.314 |  |  |  | 1.0544 | 1.051 | 0.11417 | 0.0038223 | 1.0621 | 1.0587 | 0.103 | 0.0014663 | PseudoVoigtModel | PseudoVoigtModel | Yes | 2024-06-03 | June | 3 | 45 | 5 | 50 | ['0h', '3m', '46s'] | 10:51 | 39083 | [11 empty] | 39083 | 0.99801 | 0.99801 | 0.99802
FG04_A1_2 | FG04_A1_2_Start | Start | CLJD | FG04_A1_2_start__Spectrum__005 | 0.61958 | 0.0045121 | 0.0038368 | 0.0023745 | 104.1856 | 0.0078036 | 0.00062237 | 0.0077943 | 6.107 | 1324.964 | 0 | 0 | Y | SupCrit, Med density |  |  | 0.56874 | 0.008326 | 0.61958 | 0.0045121 | 0.62324 | 0.0041304 | SupCrit | 104.3932 | 0.0077943 | 1283.4112 | 0.0075218 | 646.3338 | 1283.4112 | 1893.9203 | 1.0308 | 5.4628 | 0.77887 | 2.0617 | Flagged Warnings: | 1387.8043 | 0.002043 | 1327.7555 | 1387.8044 | 3035.0245 | 0.82328 | 0 | 2.9201 | 0.73344 | 1.6466 | Flagged Warnings: |  |  |  | 1409.1919 | 342.111 | 2.0418 |  |  |  | 1382.0636 | 172.4704 | 12.253 |  |  |  | 1.0367 | 1.0336 | 0.075721 | 0.0031898 | 1.1173 | 1.1054 | 0.19309 | 0.0012401 | PseudoVoigtModel | PseudoVoigtModel | Yes | 2024-06-03 | June | 3 | 45 | 5 | 50 | ['0h', '3m', '46s'] | 10:57 | 39417 | [11 empty] | 39417 | 0.99801 | 0.99801 | 0.99802
FG04_A1_4 | FG04_A1_4_Start | Start | CLJD | FG04_A1_4_start__Spectrum__008 | 0.69013 | 0.005675 | 0.0051469 | 0.0023907 | 104.3266 | 0.010104 | 0.0006212 | 0.010105 | 6.076 | 1324.964 | 0 | 0 | Y | SupCrit, Med density |  |  | 0.6246 | 0.0093234 | 0.69013 | 0.005675 | 0.68967 | 0.0048834 | SupCrit | 104.5346 | 0.010105 | 1283.1528 | 0.0097134 | 447.5868 | 1283.1528 | 1338.4947 | 1.0345 | 4.8467 | 0.81746 | 2.0691 | Flagged Warnings: | 1387.6874 | 0.0027871 | 908.2399 | 1387.6875 | 2115.0333 | 0.83821 | 0 | 2.9537 | 0.73673 | 1.6764 | Flagged Warnings: |  |  |  | 1409.0921 | 237.182 | 2.0824 |  |  |  | 1384.2255 | 154.1233 | 14.2939 |  |  |  | 1.2292 | 1.1714 | 0.47432 | 0.0046228 | 1.0672 | 1.0489 | 0.11267 | 0.0018458 | PseudoVoigtModel | PseudoVoigtModel | Yes | 2024-06-03 | June | 3 | 45 | 5 | 50 | ['0h', '3m', '46s'] | 11:02 | 39701 | [11 empty] | 39701 | 0.99801 | 0.998 | 0.99802
FG04_A1_16 | FG04_A1_16_Start | Start | CLJD | FG04_A1_16_start__Spectrum__009 | 0.45194 | 0.0036627 | 0.0028087 | 0.0023509 | 103.8302 | 0.0061969 | 0.00061593 | 0.0061786 | 6.088 | 1324.964 | 0 | 0 | Y | SupCrit, Med density |  |  | 0.42793 | 0.0065686 | 0.45194 | 0.0036627 | 0.43694 | 0.0038736 | SupCrit | 104.0375 | 0.0061786 | 1284.1963 | 0.0056919 | 473.5772 | 1284.1965 | 1500.0242 | 1.2262 | 2.6799 | 0.54852 | 2.4523 | Flagged Warnings: | 1388.2339 | 0.0024034 | 1057.9326 | 1388.2339 | 2380.197 | 0.84792 | 0 | 2.8756 | 0.62837 | 1.6958 | Flagged Warnings: | 1264.0077 | 249.9087 | 2.8882 | 1409.7347 | 268.9962 | 1.5546 |  |  |  | 1384.6511 | 277.7721 | 17.5811 |  |  |  | 1.0948 | 1.086 | 0.2324 | 0.0051783 | 1.0672 | 1.0843 | 0.11398 | 0.001603 | PseudoVoigtModel | PseudoVoigtModel | Yes | 2024-06-03 | June | 3 | 60 | 5 | 50 | ['0h', '5m', '2s'] | 11:07 | 40048 |  |  |  |  | 1095.3636 | 670.9697 | 39.6402 | Spline | 0.17292 |  |  | 40048 | 0.99801 | 0.998 | 0.99801
FG19_101_A | FG19_101_A_Start | Start | CLJD | FG19_101_A_start__Spectrum__023 | 0.95461 | 0.0039738 | 0.0036403 | 0.0015934 | 105.0201 | 0.011821 | 0.00061641 | 0.011828 | 6.039 | 1324.964 | 0 | 0 | Y | SupCrit, high density |  |  | 0.89938 | 0.01286 | 1.0787 | 0.0077159 | 0.95461 | 0.0039738 | SupCrit | 105.2303 | 0.011828 | 1281.8492 | 0.0103 | 337.9641 | 1281.8492 | 962.2922 | 0.92123 | 4.0893 | 0.96545 | 1.8425 | Flagged Warnings: | 1387.0795 | 0.0058161 | 636.1399 | 1387.0795 | 1700.7124 | 0.88978 | 0 | 4.1858 | 0.9042 | 1.7796 | Flagged Warnings: | [15 empty] | 1.011 | 1.0199 | 0.02021 | 0.0054516 | 1.0837 | 1.0394 | 0.14887 | 0.0027974 | PseudoVoigtModel | PseudoVoigtModel | Yes | 2024-06-03 | June | 3 | 45 | 5 | 50 | ['0h', '3m', '46s'] | 11:26 | 41152 | [11 empty] | 41152 | 0.998 | 0.998 | 0.99801
FG19_101_A | FG19_101_A_Start | Start | CLJD | FG19_101_A_start__Spectrum__024 | 0.94454 | 0.0038326 | 0.0034863 | 0.001592 | 104.9877 | 0.011072 | 0.00061498 | 0.011077 | 6.043 | 1324.964 | 0 | 0 | Y | SupCrit, high density |  |  | 0.88657 | 0.012596 | 1.0588 | 0.0072184 | 0.94454 | 0.0038326 | SupCrit | 105.198 | 0.011077 | 1281.8782 | 0.009427 | 339.41 | 1281.8782 | 999.0896 | 0.96808 | 3.6996 | 0.93021 | 1.9362 | Flagged Warnings: | 1387.0762 | 0.0058172 | 656.3327 | 1387.0762 | 1750.9224 | 0.88001 | 0 | 4.5593 | 0.92365 | 1.76 | Flagged Warnings: | [15 empty] | 1.0942 | 1.0961 | 0.18239 | 0.0057045 | 1.1521 | 1.0952 | 0.26775 | 0.0026816 | PseudoVoigtModel | PseudoVoigtModel | Yes | 2024-06-03 | June | 3 | 45 | 5 | 50 | ['0h', '3m', '46s'] | 11:30 | 41389 | [11 empty] | 41389 | 0.998 | 0.998 | 0.99801
FG19_101_A | FG19_101_A_Start | Start | CLJD | FG19_101_A_start__Spectrum__025 | 0.94702 | 0.0038486 | 0.0035038 | 0.0015923 | 104.9956 | 0.011188 | 0.00061384 | 0.011193 | 6.035 | 1324.964 | 0 | 0 | Y | SupCrit, high density |  |  | 0.8897 | 0.012651 | 1.0636 | 0.0073 | 0.94702 | 0.0038486 | SupCrit | 105.206 | 0.011193 | 1281.8665 | 0.0090976 | 336.0729 | 1281.8665 | 963.7422 | 0.95234 | 3.3737 | 0.90894 | 1.9047 | Flagged Warnings: | 1387.0725 | 0.006521 | 649.872 | 1387.0725 | 1774.4727 | 0.87756 | 0 | 4.9181 | 0.97965 | 1.7551 | Flagged Warnings: | [15 empty] | 1.0266 | 1.0336 | 0.050656 | 0.0056675 | 1.1429 | 1.1176 | 0.25073 | 0.0027007 | PseudoVoigtModel | PseudoVoigtModel | Yes | 2024-06-03 | June | 3 | 45 | 5 | 50 | ['0h', '3m', '47s'] | 11:34 | 41630 | [11 empty] | 41630 | 0.998 | 0.99799 | 0.99801
FG04_A1_1 | FG04_A1_1_End | End | CLJD | FG04_A1_1_end__Spectrum__124 | 0.61719 | 0.0029853 | 0.00181 | 0.002374 | 104.1807 | 0.0036857 | 0.00067788 | 0.0036302 | 6.012 | 1324.964 | 0 | 0 | Y | SupCrit, Med density |  |  | 0.56681 | 0.0078442 | 0.61719 | 0.0029853 | 0.62087 | 0.0024268 | SupCrit | 104.3942 | 0.0036302 | 1283.4455 | 0.0032388 | 768.9348 | 1283.4455 | 2226.8617 | 1.0376 | 3.0013 | 0.73831 | 2.0752 | Flagged Warnings: | 1387.8397 | 0.0016398 | 1599.5948 | 1387.8397 | 3708.4964 | 0.81591 | 0 | 3.3835 | 0.77898 | 1.6318 | Flagged Warnings: | 1263.3131 | 351.1844 | 2.8465 | 1409.2467 | 472.4274 | 2.0688 | 1370.1513 | 58.9924 | 0.40744 | [6 empty] | 1.0049 | 1.035 | 0.010156 | 0.0026989 | 1.0761 | 1.0704 | 0.1242 | 0.0010201 | PseudoVoigtModel | PseudoVoigtModel | Yes | 2024-06-03 | June | 3 | 45 | 5 | 50 | ['0h', '3m', '47s'] | 15:58 | 57472 | [11 empty] | 57472 | 0.99796 | 0.99795 | 0.99796
FG04_A1_2 | FG04_A1_2_End | End | CLJD | FG04_A1_2_end__Spectrum__125 | 0.60661 | 0.0030331 | 0.0018904 | 0.0023719 | 104.1591 | 0.0038699 | 0.00068087 | 0.0038173 | 6.012 | 1324.964 | 0 | 0 | Y | SupCrit, Med density |  |  | 0.55826 | 0.0077562 | 0.60661 | 0.0030331 | 0.6103 | 0.0025095 | SupCrit | 104.3726 | 0.0038173 | 1283.4997 | 0.0031821 | 821.258 | 1283.4997 | 2424.7839 | 1.0713 | 2.8405 | 0.70877 | 2.1426 | Flagged Warnings: | 1387.8723 | 0.0021085 | 1718.1764 | 1387.8723 | 4004.4561 | 0.82241 | 0 | 4.261 | 0.7727 | 1.6448 | Flagged Warnings: | 1263.4359 | 404.6936 | 3.1589 | 1409.3131 | 495.5885 | 2.0368 | [9 empty] | 1.0337 | 1.0351 | 0.072222 | 0.0026089 | 1.0756 | 1.0732 | 0.1244 | 0.0009573 | PseudoVoigtModel | PseudoVoigtModel | Yes | 2024-06-03 | June | 3 | 45 | 5 | 50 | ['0h', '3m', '46s'] | 16:02 | 57720 | [11 empty] | 57720 | 0.99796 | 0.99795 | 0.99796
FG04_A1_4 | FG04_A1_4_End | End | CLJD | FG04_A1_4_end__Spectrum__126 | 0.69726 | 0.0029137 | 0.001663 | 0.0023925 | 104.3406 | 0.0032531 | 0.00068532 | 0.0031867 | 6.015 | 1324.964 | 0 | 0 | Y | SupCrit, Med density |  |  | 0.63015 | 0.0085866 | 0.69726 | 0.0029137 | 0.69603 | 0.0021849 | SupCrit | 104.5544 | 0.0031867 | 1283.1144 | 0.0028675 | 1181.6858 | 1283.1145 | 3356.4546 | 1.0052 | 4.063 | 0.76742 | 2.0104 | Flagged Warnings: | 1387.6689 | 0.0013901 | 2439.8899 | 1387.6689 | 5729.1475 | 0.81093 | 0 | 4.4446 | 0.82255 | 1.6219 | Flagged Warnings: | 1263.062 | 521.9839 | 3.0084 | 1409.0332 | 733.3543 | 2.4072 | 1370.1254 | 90.0393 | 0.40483 | [6 empty] | 1 | 1.0129 | 4.49069557758475E_13 | 0.0017013 | 1.0165 | 1.0086 | 0.026752 | 0.00066473 | PseudoVoigtModel | PseudoVoigtModel | Yes | 2024-06-03 | June | 3 | 45 | 5 | 50 | ['0h', '3m', '46s'] | 16:06 | 57974 | [11 empty] | 57974 | 0.99796 | 0.99795 | 0.99796
FG04_A1_16 | FG04_A1_16_End | End | CLJD | FG04_A1_16_end__Spectrum__127 | 0.50044 | 0.0048831 | 0.0042775 | 0.0023553 | 103.936 | 0.0092237 | 0.0006863 | 0.009217 | 6.012 | 1324.964 | 0 | 0 | Y | SupCrit, Med density |  |  | 0.46984 | 0.0075102 | 0.50044 | 0.0048831 | 0.49522 | 0.0052505 | SupCrit | 104.149 | 0.009217 | 1283.9985 | 0.008792 | 423.6294 | 1283.9985 | 1292.2137 | 1.1164 | 3.6044 | 0.68505 | 2.2328 | Flagged Warnings: | 1388.1476 | 0.0027663 | 898.1312 | 1388.1475 | 2048.3441 | 0.82538 | 0 | 2.8328 | 0.71282 | 1.6508 | Flagged Warnings: |  |  |  | 1409.6518 | 241.9552 | 1.6534 | [9 empty] | 1.0531 | 1.015 | 0.11862 | 0.0052707 | 1.0642 | 1.0941 | 0.10595 | 0.001838 | PseudoVoigtModel | PseudoVoigtModel | Yes | 2024-06-03 | June | 3 | 45 | 5 | 50 | ['0h', '3m', '46s'] | 16:11 | 58254 | [11 empty] | 58254 | 0.99795 | 0.99795 | 0.99796
FG04_A1_16 | FG04_A1_16_End | End | CLJD | FG04_A1_16_end__Spectrum__128 | 0.49278 | 0.0033132 | 0.002331 | 0.0023545 | 103.9195 | 0.0050449 | 0.00068932 | 0.0050078 | 6.013 | 1324.964 | 0 | 0 | Y | SupCrit, Med density |  |  | 0.46329 | 0.0067874 | 0.49278 | 0.0033132 | 0.48626 | 0.0032117 | SupCrit | 104.1324 | 0.0050078 | 1284.0294 | 0.0045326 | 534.9381 | 1284.0295 | 1631.9202 | 1.1528 | 2.3057 | 0.60941 | 2.3057 | Flagged Warnings: | 1388.162 | 0.0021292 | 1171.6267 | 1388.1619 | 2674.3174 | 0.81877 | 0 | 3.0189 | 0.73397 | 1.6375 | Flagged Warnings: | 1263.8843 | 281.7493 | 2.9232 | 1409.5516 | 321.3083 | 1.7104 | [9 empty] | 1.0102 | 1.0085 | 0.023562 | 0.0043102 | 1.048 | 1.0101 | 0.078629 | 0.0013977 | PseudoVoigtModel | PseudoVoigtModel | Yes | 2024-06-03 | June | 3 | 60 | 5 | 50 | ['0h', '5m', '2s'] | 16:15 | 58491 | [11 empty] | 58491 | 0.99795 | 0.99795 | 0.99796
FG19_101_A | FG19_101_A_End | End | CLJD | FG19_101_A_end__Spectrum__129 | 0.94497 | 0.0036047 | 0.0032341 | 0.001592 | 104.9891 | 0.010281 | 0.00070151 | 0.010278 | 6.01 | 1324.964 | 0 | 0 | Y | SupCrit, high density |  |  | 0.88712 | 0.012497 | 1.0597 | 0.0067697 | 0.94497 | 0.0036047 | SupCrit | 105.2043 | 0.010278 | 1281.8687 | 0.008714 | 383.3439 | 1281.8687 | 1092.5335 | 0.92896 | 4.219 | 0.94955 | 1.8579 | Flagged Warnings: | 1387.073 | 0.0054501 | 730.2757 | 1387.073 | 1930.7057 | 0.85205 | 0 | 4.7534 | 0.97376 | 1.7041 | Flagged Warnings: | [15 empty] | 1.0293 | 1.0476 | 0.054345 | 0.0048466 | 1.0645 | 1.0349 | 0.10994 | 0.0023335 | PseudoVoigtModel | PseudoVoigtModel | Yes | 2024-06-03 | June | 3 | 45 | 5 | 50 | ['0h', '3m', '47s'] | 16:21 | 58866 | [11 empty] | 58866 | 0.99795 | 0.99795 | 0.99796
FG04_A1_1 | FG04_A1_1_Start | Start | CLJD | FG04_A1_1_start__Spectrum__004 | 0.63625 | 0.0041635 | 0.0034176 | 0.002378 | 104.2194 | 0.0068933 | 0.00051933 | 0.0068874 | 6.026 | 1324.964 | 0 | 0 | Y | SupCrit, Med density |  |  | 0.58212 | 0.0083533 | 0.63625 | 0.0041635 | 0.63954 | 0.0036812 | SupCrit | 104.4268 | 0.0068874 | 1283.3404 | 0.0066742 | 665.9685 | 1283.3404 | 1961.0466 | 1.0422 | 4.6653 | 0.76482 | 2.0843 | Flagged Warnings: | 1387.7672 | 0.0017003 | 1400.222 | 1387.7673 | 3211.629 | 0.82665 | 0 | 2.5049 | 0.73468 | 1.6533 | Flagged Warnings: |  |  |  | 1409.2905 | 386.184 | 2.0454 |  |  |  | 1380.8016 | 279.4189 | 14.2287 |  |  |  | 1.1215 | 1.061 | 0.2533 | 0.0031298 | 1.0992 | 1.0782 | 0.16394 | 0.0011807 | PseudoVoigtModel | PseudoVoigtModel | Yes | 2024-05-29 | May | 29 | 45 | 5 | 50 | ['0h', '3m', '46s'] | 11:07 | 40041 | [11 empty] | 40041 | 0.99801 | 0.99801 | 0.99802
FG04_A1_2 | FG04_A1_2_Start | Start | CLJD | FG04_A1_2_start__Spectrum__005 | 0.60594 | 0.0045129 | 0.0038394 | 0.0023717 | 104.1578 | 0.0078622 | 0.00051765 | 0.0078608 | 6.073 | 1324.964 | 0 | 0 | Y | SupCrit, Med density |  |  | 0.55771 | 0.0082105 | 0.60594 | 0.0045129 | 0.60962 | 0.0042012 | SupCrit | 104.3653 | 0.0078608 | 1283.4743 | 0.0076748 | 489.8578 | 1283.4743 | 1501.8853 | 1.0936 | 3.9045 | 0.74645 | 2.1873 | Flagged Warnings: | 1387.8395 | 0.0016997 | 1041.8794 | 1387.8396 | 2437.2357 | 0.85013 | 0 | 1.7988 | 0.71801 | 1.7003 | Flagged Warnings: |  |  |  | 1409.3188 | 286.2278 | 1.9743 |  |  |  | 1383.0958 | 288.7593 | 16.986 |  |  |  | 1.0875 | 1.1078 | 0.19143 | 0.0044651 | 1.069 | 1.0469 | 0.11726 | 0.0016319 | PseudoVoigtModel | PseudoVoigtModel | Yes | 2024-05-29 | May | 29 | 45 | 5 | 50 | ['0h', '3m', '46s'] | 11:12 | 40339 | [11 empty] | 40339 | 0.99801 | 0.99801 | 0.99802
FG04_A1_4 | FG04_A1_4_Start | Start | CLJD | FG04_A1_4_start__Spectrum__006 | 0.67873 | 0.0056496 | 0.0051202 | 0.0023878 | 104.3042 | 0.01011 | 0.0005171 | 0.010117 | 6.059 | 1324.964 | 0 | 0 | Y | SupCrit, Med density |  |  | 0.61572 | 0.0092244 | 0.67873 | 0.0056496 | 0.67939 | 0.0049323 | SupCrit | 104.5121 | 0.010117 | 1283.1738 | 0.0086056 | 320.4108 | 1283.1738 | 935.0467 | 1.0154 | 3.0532 | 0.80433 | 2.0307 | Flagged Warnings: | 1387.6859 | 0.0053188 | 656.7157 | 1387.6859 | 1571.467 | 0.82438 | 0 | 3.783 | 0.82696 | 1.6488 | Flagged Warnings: | [15 empty] | 1.0714 | 1.0736 | 0.14505 | 0.006338 | 1.0224 | 1.0112 | 0.037013 | 0.0025106 | PseudoVoigtModel | PseudoVoigtModel | Yes | 2024-05-29 | May | 29 | 45 | 5 | 50 | ['0h', '3m', '46s'] | 11:17 | 40621 | [11 empty] | 40621 | 0.99801 | 0.99801 | 0.99802
FG04_A1_14 | FG04_A1_14_Start | Start | CLJD | FG04_A1_14_start__Spectrum__015 | 0.55545 | 0.0096863 | 0.0093937 | 0.0023628 | 104.0531 | 0.019722 | 0.00050872 | 0.019755 | 6.021 | 1324.964 | 0 | 0 | Y | SupCrit, Med density |  |  | 0.51623 | 0.010558 | 0.55545 | 0.0096863 | 0.55692 | 0.010282 | SupCrit | 104.2615 | 0.019755 | 1283.7359 | 0.018125 | 118.6421 | 1283.7359 | 365.9196 | 1.1223 | 1.7437 | 0.69892 | 2.2447 | Flagged Warnings: | 1387.9974 | 0.0078588 | 244.329 | 1387.9974 | 582.1607 | 0.87565 | 0 | 2.1657 | 0.67508 | 1.7513 | Flagged Warnings: | [15 empty] | 1.0445 | 1.0446 | 0.09984 | 0.01892 | 1.0136 | 1.0303 | 0.023758 | 0.0071678 | PseudoVoigtModel | PseudoVoigtModel | Yes | 2024-05-29 | May | 29 | 60 | 4 | 50 | ['0h', '4m', '1s'] | 11:46 | 42383 | [11 empty] | 42383 | 0.998 | 0.998 | 0.99801
FG04_A1_14 | FG04_A1_14_Start | Start | CLJD | FG04_A1_14_start__Spectrum__016 | 0.57847 | 0.0099255 | 0.0096392 | 0.0023666 | 104.1011 | 0.02001 | 0.00050804 | 0.020043 | 6.024 | 1324.964 | 0 | 0 | Y | SupCrit, Med density |  |  | 0.53527 | 0.010795 | 0.57847 | 0.0099255 | 0.5814 | 0.010224 | SupCrit | 104.3098 | 0.020043 | 1283.7076 | 0.01866 | 111.6519 | 1283.7076 | 345.5705 | 1.1654 | 1.6886 | 0.61536 | 2.3309 | Flagged Warnings: | 1388.0174 | 0.0073158 | 248.331 | 1388.0174 | 574.3956 | 0.85865 | 0 | 2.0095 | 0.65052 | 1.7173 | Flagged Warnings: | [15 empty] | 1.1342 | 1.1098 | 0.31289 | 0.020876 | 1.0217 | 1.0546 | 0.037333 | 0.0069154 | PseudoVoigtModel | PseudoVoigtModel | Yes | 2024-05-29 | May | 29 | 60 | 4 | 50 | ['0h', '4m', '1s'] | 11:51 | 42636 | [11 empty] | 42636 | 0.998 | 0.99799 | 0.998
FG04_A1_14 | FG04_A1_14_Start | Start | CLJD | FG04_A1_14_start__Spectrum__017 | 0.58082 | 0.0097921 | 0.0095017 | 0.002367 | 104.106 | 0.019701 | 0.00050715 | 0.019734 | 6.015 | 1324.964 | 0 | 0 | Y | SupCrit, Med density |  |  | 0.5372 | 0.010722 | 0.58082 | 0.0097921 | 0.58386 | 0.01005 | SupCrit | 104.3148 | 0.019734 | 1283.6803 | 0.018184 | 108.1856 | 1283.6803 | 334.5726 | 1.1269 | 1.6665 | 0.69567 | 2.2538 | Flagged Warnings: | 1387.9951 | 0.0076668 | 226.1316 | 1387.9951 | 512.4213 | 0.83979 | 0 | 1.968 | 0.65465 | 1.6796 | Flagged Warnings: | [15 empty] | 1.3026 | 1.3182 | 0.68202 | 0.020833 | 1.0429 | 1.0785 | 0.072129 | 0.0074274 | PseudoVoigtModel | PseudoVoigtModel | Yes | 2024-05-29 | May | 29 | 60 | 4 | 50 | ['0h', '4m', '1s'] | 11:55 | 42894 | [11 empty] | 42894 | 0.998 | 0.99799 | 0.998
FG04_A1_15 | FG04_A1_15_Start | Start | CLJD | FG04_A1_15_start__Spectrum__020 | 0.49821 | 0.027346 | 0.027244 | 0.002355 | 103.9312 | 0.058806 | 0.00050512 | 0.058921 | 5.996 | 1324.964 | 0 | 0 | Y | SupCrit, Med density |  |  | 0.46794 | 0.024201 | 0.49821 | 0.027346 | 0.49262 | 0.031836 | SupCrit | 104.1399 | 0.058921 | 1284.0434 | 0.055733 | 38.7488 | 1284.0434 | 117.9274 | 1.4295 | 1.6496 | 7.42548690757516E_07 | 2.8591 | Flagged Warnings: | 1388.1833 | 0.019121 | 91.3504 | 1388.1833 | 217.0688 | 0.92107 | 0 | 1.7445 | 0.54224 | 1.8421 | Flagged Warnings: | [15 empty] | 2.2158 | 1.6683 | 3.4759 | 0.073785 | 1.1284 | 1.1408 | 0.23644 | 0.020166 | PseudoVoigtModel | PseudoVoigtModel | Yes | 2024-05-29 | May | 29 | 60 | 4 | 50 | ['0h', '4m', '1s'] | 12:01 | 43246 | [11 empty] | 43246 | 0.998 | 0.99799 | 0.998
FG19_101_A | FG19_101_A_Start | Start | CLJD | FG19_101_A__Spectrum__032 | 0.94228 | 0.0058182 | 0.0055963 | 0.0015917 | 104.9806 | 0.017688 | 0.00050527 | 0.017716 | 6.015 | 1324.964 | 0 | 0 | Y | SupCrit, high density |  |  | 0.88374 | 0.013698 | 1.0544 | 0.011075 | 0.94228 | 0.0058182 | SupCrit | 105.1922 | 0.017716 | 1281.8676 | 0.015225 | 139.8945 | 1281.8676 | 404.1727 | 0.95138 | 2.3261 | 0.92744 | 1.9028 | Flagged Warnings: | 1387.0598 | 0.0090592 | 263.9049 | 1387.0598 | 715.964 | 0.9104 | 0 | 2.7123 | 0.88597 | 1.8208 | Flagged Warnings: | [15 empty] | 1.0832 | 1.0955 | 0.15828 | 0.013601 | 1.1165 | 1.0246 | 0.21213 | 0.0068995 | PseudoVoigtModel | PseudoVoigtModel | Yes | 2024-05-29 | May | 29 | 45 | 5 | 50 | ['0h', '3m', '46s'] | 12:29 | 44933 | [11 empty] | 44933 | 0.99799 | 0.99798 | 0.99799
FG04_A1_1 | FG04_A1_1_End | End | CLJD | FG04_A1_1_end__Spectrum__186 | 0.64183 | 0.00441 | 0.0037131 | 0.0023792 | 104.2306 | 0.0074685 | 0.00055184 | 0.0074635 | 6.067 | 1324.964 | 0 | 0 | Y | SupCrit, Med density |  |  | 0.58657 | 0.0084818 | 0.64183 | 0.00441 | 0.64491 | 0.0039134 | SupCrit | 104.4467 | 0.0074635 | 1283.3444 | 0.0070838 | 415.1653 | 1283.3444 | 1204.2103 | 1.0344 | 3.0546 | 0.747 | 2.0688 | Flagged Warnings: | 1387.7911 | 0.0023502 | 853.3621 | 1387.7911 | 1992.3464 | 0.82639 | 0 | 2.4704 | 0.76552 | 1.6528 | Flagged Warnings: |  |  |  | 1409.0986 | 249.1777 | 2.0409 | [9 empty] | 1.0347 | 1.0352 | 0.07169 | 0.004983 | 1.1322 | 1.1066 | 0.21849 | 0.0019368 | PseudoVoigtModel | PseudoVoigtModel | Yes | 2024-05-29 | May | 29 | 45 | 5 | 50 | ['0h', '3m', '47s'] | 18:21 | 66058 | [11 empty] | 66058 | 0.99793 | 0.99793 | 0.99794
FG04_A1_2 | FG04_A1_2_End | End | CLJD | FG04_A1_2_end__Spectrum__187 | 0.62138 | 0.0030269 | 0.0018768 | 0.0023748 | 104.1893 | 0.0038137 | 0.00055345 | 0.0037812 | 6.068 | 1324.964 | 0 | 0 | Y | SupCrit, Med density |  |  | 0.57019 | 0.0078942 | 0.62138 | 0.0030269 | 0.62502 | 0.0024673 | SupCrit | 104.4053 | 0.0037812 | 1283.4454 | 0.003183 | 676.7307 | 1283.4455 | 1973.3942 | 1.0561 | 2.315 | 0.71227 | 2.1123 | Flagged Warnings: | 1387.8508 | 0.002041 | 1426.7802 | 1387.8507 | 3331.7753 | 0.82034 | 0 | 3.4805 | 0.78315 | 1.6407 | Flagged Warnings: | 1263.3289 | 272.7248 | 2.6556 | 1409.1691 | 417.0308 | 2.1491 | [9 empty] | 1.0758 | 1.0712 | 0.16007 | 0.0031213 | 1.0671 | 1.0515 | 0.11007 | 0.0011499 | PseudoVoigtModel | PseudoVoigtModel | Yes | 2024-05-29 | May | 29 | 45 | 5 | 50 | ['0h', '3m', '46s'] | 18:25 | 66325 | [11 empty] | 66325 | 0.99793 | 0.99793 | 0.99794
FG04_A1_4 | FG04_A1_4_End | End | CLJD | FG04_A1_4_end__Spectrum__188 | 0.67953 | 0.0042289 | 0.0034901 | 0.002388 | 104.3057 | 0.0068883 | 0.00055577 | 0.0068801 | 6.069 | 1324.964 | 0 | 0 | Y | SupCrit, Med density |  |  | 0.61634 | 0.0087534 | 0.67953 | 0.0042289 | 0.68012 | 0.0035607 | SupCrit | 104.522 | 0.0068801 | 1283.1764 | 0.0065613 | 593.2398 | 1283.1764 | 1674.053 | 1.0013 | 3.9964 | 0.75885 | 2.0025 | Flagged Warnings: | 1387.6984 | 0.00207 | 1197.7047 | 1387.6984 | 2819.397 | 0.81559 | 0 | 2.9475 | 0.81511 | 1.6312 | Flagged Warnings: |  |  |  | 1409.1061 | 359.9617 | 2.3005 | [9 empty] | 1.0528 | 1.0143 | 0.10576 | 0.0033756 | 1.0205 | 1.0216 | 0.033426 | 0.0013619 | PseudoVoigtModel | PseudoVoigtModel | Yes | 2024-05-29 | May | 29 | 45 | 5 | 50 | ['0h', '3m', '46s'] | 18:29 | 66569 | [11 empty] | 66569 | 0.99793 | 0.99793 | 0.99794
FG19_101_A | FG19_101_A_End | End | CLJD | FG19_101_A_end__Spectrum__189 | 0.95063 | 0.0078561 | 0.007693 | 0.0015928 | 105.0072 | 0.02476 | 0.00056185 | 0.024805 | 6.07 | 1324.964 | 0 | 0 | Y | SupCrit, high density |  |  | 0.89429 | 0.01543 | 1.0708 | 0.015424 | 0.95063 | 0.0078561 | SupCrit | 105.2249 | 0.024805 | 1281.8892 | 0.022608 | 94.1985 | 1281.8892 | 283.6862 | 0.95862 | 2.2213 | 1 | 1.9172 | Flagged Warnings: | 1387.1141 | 0.010206 | 170.9302 | 1387.1141 | 469.6359 | 0.87753 | 0 | 1.905 | 0.99289 | 1.7551 | Flagged Warnings: | [15 empty] | 1.0089 | 1.0012 | 0.017118 | 0.020353 | 1.1305 | 1.1782 | 0.22907 | 0.010268 | PseudoVoigtModel | PseudoVoigtModel | Yes | 2024-05-29 | May | 29 | 45 | 5 | 50 | ['0h', '3m', '47s'] | 18:35 | 66898 | [11 empty] | 66898 | 0.99793 | 0.99793 | 0.99794
FG04_A1_1 | FG04_A1_1_Start | Start | CLJD | FG04_A1_1__Spectrum__019 | 0.63718 | 0.0043996 | 0.0037014 | 0.0023782 | 104.2212 | 0.0074624 | 0.00096475 | 0.0074146 | 6.076 | 1324.964 | 0 | 0 | Y | SupCrit, Med density |  |  | 0.58286 | 0.0084382 | 0.63718 | 0.0043996 | 0.64043 | 0.0039248 | SupCrit | 104.4295 | 0.0074146 | 1283.3401 | 0.0071456 | 425.1275 | 1283.3401 | 1235.1156 | 1.0177 | 3.12 | 0.78866 | 2.0355 | Flagged Warnings: | 1387.7695 | 0.0019792 | 875.1579 | 1387.7695 | 1980.7479 | 0.80505 | 0 | 1.894 | 0.76489 | 1.6101 | Flagged Warnings: |  |  |  | 1409.1118 | 233.0027 | 2.085 |  |  |  | 1382.0917 | 179.6073 | 16.6325 |  |  |  | 1.0813 | 1.0364 | 0.16552 | 0.0047879 | 1.0356 | 1.0427 | 0.057383 | 0.0018398 | PseudoVoigtModel | PseudoVoigtModel | Yes | 2024-05-28 | May | 28 | 45 | 5 | 50 | ['0h', '3m', '46s'] | 11:00 | 39606 | [11 empty] | 39606 | 0.99801 | 0.998 | 0.99802
FG04_A1_1 | FG04_A1_1_Start | Start | CLJD | FG04_A1_1__Spectrum__020 | 0.6318 | 0.0047257 | 0.0040844 | 0.002377 | 104.2104 | 0.0082567 | 0.00096267 | 0.0082167 | 6.045 | 1324.964 | 0 | 0 | Y | SupCrit, Med density |  |  | 0.57856 | 0.0085049 | 0.6318 | 0.0047257 | 0.63523 | 0.0042919 | SupCrit | 104.4187 | 0.0082167 | 1283.3464 | 0.0078547 | 353.4463 | 1283.3464 | 1025.4933 | 1.0274 | 3.0608 | 0.76355 | 2.0548 | Flagged Warnings: | 1387.7651 | 0.0024122 | 733.7343 | 1387.7651 | 1693.9041 | 0.827 | 0 | 1.8202 | 0.7492 | 1.654 | Flagged Warnings: |  |  |  | 1409.3608 | 201.4117 | 2.0759 |  |  |  | 1382.5017 | 148.1133 | 15.033 |  |  |  | 1.1419 | 1.0793 | 0.29149 | 0.0058137 | 1.1144 | 1.1181 | 0.18923 | 0.0022542 | PseudoVoigtModel | PseudoVoigtModel | Yes | 2024-05-28 | May | 28 | 45 | 5 | 50 | ['0h', '3m', '46s'] | 11:04 | 39856 | [11 empty] | 39856 | 0.99801 | 0.998 | 0.99801
FG04_A1_1 | FG04_A1_1_Start | Start | CLJD | FG04_A1_1__Spectrum__021 | 0.6352 | 0.0061953 | 0.0057208 | 0.0023778 | 104.2173 | 0.011545 | 0.00096058 | 0.011528 | 6.009 | 1324.964 | 0 | 0 | Y | SupCrit, Med density |  |  | 0.58128 | 0.0091149 | 0.6352 | 0.0061953 | 0.63852 | 0.00577 | SupCrit | 104.4257 | 0.011528 | 1283.3484 | 0.010093 | 253.1747 | 1283.3484 | 742.4559 | 1.0366 | 2.654 | 0.76764 | 2.0733 | Flagged Warnings: | 1387.7741 | 0.0055708 | 525.7927 | 1387.7741 | 1253.9278 | 0.81507 | 0 | 3.119 | 0.84505 | 1.6301 | Flagged Warnings: | [15 empty] | 1.0741 | 1.0316 | 0.15358 | 0.0081892 | 1.0959 | 1.0476 | 0.15641 | 0.0031003 | PseudoVoigtModel | PseudoVoigtModel | Yes | 2024-05-28 | May | 28 | 45 | 5 | 50 | ['0h', '3m', '46s'] | 11:09 | 40136 | [11 empty] | 40136 | 0.998 | 0.99799 | 0.99801
FG04_A1_2 | FG04_A1_2_Start | Start | CLJD | FG04_A1_2__Spectrum__023 | 0.63646 | 0.0046761 | 0.0040263 | 0.002378 | 104.2198 | 0.0081202 | 0.00095738 | 0.0080797 | 6.003 | 1324.964 | 0 | 0 | Y | SupCrit, Med density |  |  | 0.58229 | 0.0085266 | 0.63646 | 0.0046761 | 0.63974 | 0.0042158 | SupCrit | 104.4285 | 0.0080797 | 1283.3695 | 0.0076214 | 423.9985 | 1283.3695 | 1235.8621 | 1.0225 | 3.507 | 0.7854 | 2.045 | Flagged Warnings: | 1387.798 | 0.0026827 | 883.926 | 1387.7979 | 2041.6666 | 0.79636 | 0 | 2.9377 | 0.82635 | 1.5927 | Flagged Warnings: |  |  |  | 1409.0983 | 273.1062 | 2.3864 | [9 empty] | 1.0337 | 1.0361 | 0.068972 | 0.0048232 | 1.073 | 1.0899 | 0.11621 | 0.0018019 | PseudoVoigtModel | PseudoVoigtModel | Yes | 2024-05-28 | May | 28 | 45 | 5 | 50 | ['0h', '3m', '46s'] | 11:16 | 40570 | [11 empty] | 40570 | 0.998 | 0.99799 | 0.99801
FG04_A1_2 | FG04_A1_2_Start | Start | CLJD | FG04_A1_2__Spectrum__024 | 0.6286 | 0.0045394 | 0.0038677 | 0.0023764 | 104.2039 | 0.0078312 | 0.00095435 | 0.0077884 | 6.062 | 1324.964 | 0 | 0 | Y | SupCrit, Med density |  |  | 0.576 | 0.0084124 | 0.6286 | 0.0045394 | 0.63211 | 0.0041136 | SupCrit | 104.4127 | 0.0077884 | 1283.3824 | 0.0072596 | 389.1077 | 1283.3824 | 1151.1121 | 1.0462 | 2.9952 | 0.76656 | 2.0925 | Flagged Warnings: | 1387.7952 | 0.0028209 | 820.3892 | 1387.7951 | 1933.7183 | 0.81499 | 0 | 2.7818 | 0.81986 | 1.63 | Flagged Warnings: |  |  |  | 1409.0346 | 260.8529 | 2.3466 | [9 empty] | 1.0597 | 1.0023 | 0.12492 | 0.0053776 | 1.128 | 1.0828 | 0.20861 | 0.0019868 | PseudoVoigtModel | PseudoVoigtModel | Yes | 2024-05-28 | May | 28 | 45 | 5 | 50 | ['0h', '3m', '46s'] | 11:23 | 40976 | [11 empty] | 40976 | 0.998 | 0.99799 | 0.99801
FG04_A1_2 | FG04_A1_2_Start | Start | CLJD | FG04_A1_2__Spectrum__025 | 0.63511 | 0.0046213 | 0.0039626 | 0.0023778 | 104.2171 | 0.0079972 | 0.00095252 | 0.0079562 | 6.101 | 1324.964 | 0 | 0 | Y | SupCrit, Med density |  |  | 0.58121 | 0.008496 | 0.63511 | 0.0046213 | 0.63844 | 0.0041659 | SupCrit | 104.426 | 0.0079562 | 1283.3653 | 0.0075492 | 404.6499 | 1283.3653 | 1171.2391 | 1.0239 | 3.1803 | 0.76588 | 2.0479 | Flagged Warnings: | 1387.7914 | 0.0025121 | 829.8878 | 1387.7914 | 1956.5335 | 0.82217 | 0 | 2.5459 | 0.80035 | 1.6443 | Flagged Warnings: |  |  |  | 1409.0844 | 269.4688 | 2.4608 | [9 empty] | 1.015 | 1.0775 | 0.030616 | 0.0050608 | 1.0646 | 1.0493 | 0.1062 | 0.0019814 | PseudoVoigtModel | PseudoVoigtModel | Yes | 2024-05-28 | May | 28 | 45 | 5 | 50 | ['0h', '3m', '46s'] | 11:28 | 41262 | [11 empty] | 41262 | 0.998 | 0.99799 | 0.99801
FG04_A1_4 | FG04_A1_4_Start | Start | CLJD | FG04_A1_4__Spectrum__027 | 0.68439 | 0.005941 | 0.0054394 | 0.0023892 | 104.3153 | 0.01071 | 0.00095098 | 0.010689 | 6.136 | 1324.964 | 0 | 0 | Y | SupCrit, Med density |  |  | 0.62013 | 0.0093791 | 0.68439 | 0.005941 | 0.68451 | 0.0051697 | SupCrit | 104.5246 | 0.010689 | 1283.1118 | 0.0092888 | 342.3514 | 1283.1118 | 990.4855 | 0.9797 | 3.6997 | 0.86584 | 1.9594 | Flagged Warnings: | 1387.6364 | 0.0052881 | 690.382 | 1387.6364 | 1637.6701 | 0.82658 | 0 | 3.9044 | 0.80088 | 1.6532 | Flagged Warnings: | [15 empty] | 1.0804 | 1.0786 | 0.15745 | 0.0057233 | 1.0619 | 1.0258 | 0.10226 | 0.0023946 | PseudoVoigtModel | PseudoVoigtModel | Yes | 2024-05-28 | May | 28 | 45 | 5 | 50 | ['0h', '3m', '47s'] | 11:34 | 41634 | [11 empty] | 41634 | 0.998 | 0.99799 | 0.99801
FG04_A1_4 | FG04_A1_4_Start | Start | CLJD | FG04_A1_4__Spectrum__028 | 0.69205 | 0.0059612 | 0.0054607 | 0.0023911 | 104.3304 | 0.01071 | 0.0009494 | 0.010689 | 6.138 | 1324.964 | 0 | 0 | Y | SupCrit, Med density |  |  | 0.6261 | 0.0094456 | 0.69205 | 0.0059612 | 0.69139 | 0.0051366 | SupCrit | 104.5398 | 0.010689 | 1283.1165 | 0.008961 | 326.5103 | 1283.1165 | 942.7349 | 1.0028 | 3.0765 | 0.80844 | 2.0056 | Flagged Warnings: | 1387.6564 | 0.0058275 | 653.3234 | 1387.6564 | 1578.4942 | 0.84362 | 0 | 3.8159 | 0.7962 | 1.6872 | Flagged Warnings: | [15 empty] | 1.1526 | 1.053 | 0.30606 | 0.0061425 | 1.0118 | 1.0111 | 0.019928 | 0.0025826 | PseudoVoigtModel | PseudoVoigtModel | Yes | 2024-05-28 | May | 28 | 45 | 5 | 50 | ['0h', '3m', '46s'] | 11:38 | 41906 | [11 empty] | 41906 | 0.998 | 0.99799 | 0.99801
FG04_A1_4 | FG04_A1_4_Start | Start | CLJD | FG04_A1_4__Spectrum__029 | 0.68425 | 0.0055167 | 0.0049726 | 0.0023892 | 104.315 | 0.009791 | 0.00094778 | 0.0097646 | 6.133 | 1324.964 | 0 | 0 | Y | SupCrit, Med density |  |  | 0.62002 | 0.0092189 | 0.68425 | 0.0055167 | 0.68438 | 0.004772 | SupCrit | 104.5246 | 0.0097646 | 1283.1381 | 0.0080738 | 325.7638 | 1283.1381 | 934.2515 | 0.99687 | 2.724 | 0.80655 | 1.9937 | Flagged Warnings: | 1387.6627 | 0.005492 | 659.9184 | 1387.6627 | 1587.0868 | 0.82922 | 0 | 3.9371 | 0.82507 | 1.6584 | Flagged Warnings: | [15 empty] | 1.1395 | 1.0874 | 0.2782 | 0.0061202 | 1.0282 | 1.0272 | 0.046811 | 0.0025131 | PseudoVoigtModel | PseudoVoigtModel | Yes | 2024-05-28 | May | 28 | 45 | 5 | 50 | ['0h', '3m', '46s'] | 11:42 | 42148 | [11 empty] | 42148 | 0.998 | 0.99799 | 0.998
FG19_101_A | FG19_101_A_Start | Start | CLJD | FG19_101_A__Spectrum__042 | 0.96008 | 0.0039985 | 0.0036669 | 0.0015944 | 105.0379 | 0.012057 | 0.00094801 | 0.012044 | 6.073 | 1324.964 | 0 | 0 | Y | SupCrit, high density |  |  | 0.90647 | 0.012982 | 1.0897 | 0.0078917 | 0.96008 | 0.0039985 | SupCrit | 105.2494 | 0.012044 | 1281.8162 | 0.010327 | 231.8171 | 1281.8162 | 666.6432 | 0.93406 | 2.5939 | 0.95709 | 1.8681 | Flagged Warnings: | 1387.0656 | 0.0061961 | 450.6982 | 1387.0656 | 1201.6718 | 0.86933 | 0 | 3.2591 | 0.94888 | 1.7387 | Flagged Warnings: | [15 empty] | 1.0327 | 1.0189 | 0.061027 | 0.0080586 | 1.0902 | 1.0195 | 0.15679 | 0.0038577 | PseudoVoigtModel | PseudoVoigtModel | Yes | 2024-05-28 | May | 28 | 45 | 5 | 50 | ['0h', '3m', '46s'] | 12:01 | 43285 | [11 empty] | 43285 | 0.99799 | 0.99798 | 0.998
FG19_101_A | FG19_101_A_Start | Start | CLJD | FG19_101_A__Spectrum__043 | 0.94858 | 0.0037584 | 0.0034043 | 0.0015925 | 105.0006 | 0.010907 | 0.00094624 | 0.010888 | 6.058 | 1324.964 | 0 | 0 | Y | SupCrit, high density |  |  | 0.89168 | 0.012637 | 1.0667 | 0.0071485 | 0.94858 | 0.0037584 | SupCrit | 105.2121 | 0.010888 | 1281.8458 | 0.0087756 | 276.1788 | 1281.8458 | 762.6635 | 0.88725 | 2.6813 | 0.98029 | 1.7745 | Flagged Warnings: | 1387.0579 | 0.0064449 | 517.7406 | 1387.0579 | 1377.6673 | 0.86449 | 0 | 3.9383 | 0.95658 | 1.729 | Flagged Warnings: | [15 empty] | 1.0249 | 1.0388 | 0.044108 | 0.0064252 | 1.0392 | 1.016 | 0.067803 | 0.0033395 | PseudoVoigtModel | PseudoVoigtModel | Yes | 2024-05-28 | May | 28 | 45 | 5 | 50 | ['0h', '3m', '46s'] | 12:06 | 43574 | [11 empty] | 43574 | 0.99799 | 0.99798 | 0.998
FG19_101_A | FG19_101_A_Start | Start | CLJD | FG19_101_A__Spectrum__044 | 0.95441 | 0.0035785 | 0.0032041 | 0.0015934 | 105.0194 | 0.0104 | 0.00094493 | 0.010378 | 6.059 | 1324.964 | 0 | 0 | Y | SupCrit, high density |  |  | 0.89912 | 0.012663 | 1.0783 | 0.0068922 | 0.95441 | 0.0035785 | SupCrit | 105.2311 | 0.010378 | 1281.8438 | 0.0086906 | 285.5228 | 1281.8438 | 815.8822 | 0.93731 | 2.9501 | 0.93588 | 1.8746 | Flagged Warnings: | 1387.0749 | 0.0056717 | 541.9867 | 1387.0749 | 1432.1917 | 0.86915 | 0 | 3.5607 | 0.92996 | 1.7383 | Flagged Warnings: | [15 empty] | 1.0418 | 1.0893 | 0.078394 | 0.0065656 | 1.057 | 1.0105 | 0.099039 | 0.0032073 | PseudoVoigtModel | PseudoVoigtModel | Yes | 2024-05-28 | May | 28 | 45 | 5 | 50 | ['0h', '3m', '46s'] | 12:11 | 43886 | [11 empty] | 43886 | 0.99799 | 0.99798 | 0.998
FG19_101_A | FG19_101_A_End | End | CLJD | FG19_101_A__Spectrum__149 | 0.95247 | 0.0053551 | 0.0051126 | 0.0015931 | 105.0131 | 0.016522 | 0.00103 | 0.016524 | 6.121 | 1324.964 | 0 | 0 | Y | SupCrit, high density |  |  | 0.89664 | 0.013618 | 1.0744 | 0.010479 | 0.95247 | 0.0053551 | SupCrit | 105.2287 | 0.016524 | 1281.8322 | 0.01441 | 145.8876 | 1281.8322 | 400.7781 | 0.95213 | 2.1092 | 0.81326 | 1.9043 | Flagged Warnings: | 1387.0609 | 0.0080868 | 279.2888 | 1387.0609 | 753.5307 | 0.87298 | 0 | 2.5872 | 0.96532 | 1.746 | Flagged Warnings: | [15 empty] | 1.1328 | 1.1097 | 0.25296 | 0.013053 | 1.0019 | 1.0154 | 0.0033447 | 0.0062514 | PseudoVoigtModel | PseudoVoigtModel | Yes | 2024-05-28 | May | 28 | 45 | 3 | 50 | ['0h', '2m', '32s'] | 17:55 | 64524 | [11 empty] | 64524 | 0.99795 | 0.99794 | 0.99796
FG19_101_A | FG19_101_A_End | End | CLJD | FG19_101_A__Spectrum__150 | 0.94791 | 0.0036813 | 0.003319 | 0.0015924 | 104.9985 | 0.010618 | 0.0010318 | 0.01059 | 6.123 | 1324.964 | 0 | 0 | Y | SupCrit, high density |  |  | 0.89083 | 0.012588 | 1.0654 | 0.006979 | 0.94791 | 0.0036813 | SupCrit | 105.214 | 0.01059 | 1281.8274 | 0.0084019 | 282.0376 | 1281.8274 | 787.9034 | 0.92507 | 2.8127 | 0.91529 | 1.8501 | Flagged Warnings: | 1387.0414 | 0.0064463 | 537.377 | 1387.0414 | 1449.816 | 0.88132 | 0 | 4.1542 | 0.94484 | 1.7626 | Flagged Warnings: | [15 empty] | 1.0693 | 1.073 | 0.12819 | 0.0065599 | 1.0211 | 1.0273 | 0.037144 | 0.0032801 | PseudoVoigtModel | PseudoVoigtModel | Yes | 2024-05-28 | May | 28 | 45 | 5 | 50 | ['0h', '3m', '46s'] | 17:58 | 64682 | [11 empty] | 64682 | 0.99795 | 0.99794 | 0.99796
FG04_A1_1 | FG04_A1_1_End | End | CLJD | FG04_A1_1__Spectrum__151 | 0.64279 | 0.0067063 | 0.0062699 | 0.0023794 | 104.2325 | 0.012605 | 0.0010284 | 0.012589 | 6.124 | 1324.964 | 0 | 0 | Y | SupCrit, Med density |  |  | 0.58734 | 0.0093958 | 0.64279 | 0.0067063 | 0.64583 | 0.0062191 | SupCrit | 104.4465 | 0.012589 | 1283.3315 | 0.01062 | 234.9255 | 1283.3315 | 680.556 | 1.0093 | 2.7354 | 0.80128 | 2.0185 | Flagged Warnings: | 1387.778 | 0.0067605 | 491.5094 | 1387.778 | 1175.444 | 0.81157 | 0 | 3.8213 | 0.86099 | 1.6231 | Flagged Warnings: | [15 empty] | 1.1226 | 1.1025 | 0.24746 | 0.0085923 | 1.0225 | 1.0379 | 0.036587 | 0.0033024 | PseudoVoigtModel | PseudoVoigtModel | Yes | 2024-05-28 | May | 28 | 45 | 5 | 50 | ['0h', '3m', '47s'] | 18:04 | 65018 | [11 empty] | 65018 | 0.99795 | 0.99794 | 0.99796
FG04_A1_2 | FG04_A1_2_End | End | CLJD | FG04_A1_2__Spectrum__153 | 0.61286 | 0.0029295 | 0.0017176 | 0.0023731 | 104.1719 | 0.0035051 | 0.0010313 | 0.0033569 | 6.122 | 1324.964 | 0 | 0 | Y | SupCrit, Med density |  |  | 0.56332 | 0.0077894 | 0.61286 | 0.0029295 | 0.61657 | 0.0023681 | SupCrit | 104.3858 | 0.0033569 | 1283.4403 | 0.0026376 | 807.037 | 1283.4404 | 2369.7803 | 1.0663 | 2.438 | 0.7061 | 2.1326 | Flagged Warnings: | 1387.8262 | 0.0020764 | 1705.7352 | 1387.8261 | 3991.2863 | 0.83024 | 0 | 4.2736 | 0.7599 | 1.6605 | Flagged Warnings: | 1263.3057 | 346.4714 | 2.7325 | 1409.2132 | 500.5295 | 2.1333 | [9 empty] | 1.0323 | 1.0469 | 0.068906 | 0.0026425 | 1.1368 | 1.1109 | 0.22707 | 0.00097347 | PseudoVoigtModel | PseudoVoigtModel | Yes | 2024-05-28 | May | 28 | 45 | 5 | 50 | ['0h', '3m', '46s'] | 18:08 | 65297 | [11 empty] | 65297 | 0.99795 | 0.99794 | 0.99796
FG04_A1_4 | FG04_A1_4_End | End | CLJD | FG04_A1_4__Spectrum__154 | 0.69774 | 0.0029619 | 0.001746 | 0.0023926 | 104.3415 | 0.0034147 | 0.0010363 | 0.0032603 | 6.124 | 1324.964 | 0 | 0 | Y | SupCrit, Med density |  |  | 0.63051 | 0.0086009 | 0.69774 | 0.0029619 | 0.69645 | 0.0022344 | SupCrit | 104.5557 | 0.0032603 | 1283.0876 | 0.002631 | 742.1413 | 1283.0876 | 2094.7811 | 1.0088 | 2.2331 | 0.74403 | 2.0176 | Flagged Warnings: | 1387.6434 | 0.0019255 | 1546.9571 | 1387.6433 | 3615.3873 | 0.81157 | 0 | 3.492 | 0.80987 | 1.6231 | Flagged Warnings: | 1262.9614 | 310.0163 | 2.9053 | 1409.1016 | 435.3443 | 2.3453 | [9 empty] | 1.0252 | 1.0202 | 0.050864 | 0.0027186 | 1.0165 | 1.0247 | 0.026718 | 0.0010492 | PseudoVoigtModel | PseudoVoigtModel | Yes | 2024-05-28 | May | 28 | 45 | 5 | 50 | ['0h', '3m', '46s'] | 18:13 | 65561 | [11 empty] | 65561 | 0.99795 | 0.99794 | 0.99796
FG19_101_A | FG19_101_A_Start | Start | CLJD | FG19_101_A_50X_rep1_prepinadjustment | 0.94402 | 0.0058543 | 0.0056337 | 0.0015919 | 104.9861 | 0.017873 | 0.0014234 | 0.017852 | 6.129 | 1324.964 | 0 | 0 | Y | SupCrit, high density |  |  | 0.88592 | 0.013761 | 1.0578 | 0.011202 | 0.94402 | 0.0058543 | SupCrit | 105.1978 | 0.017852 | 1281.6082 | 0.015301 | 137.5519 | 1281.6082 | 383.9087 | 0.91511 | 2.1284 | 0.93681 | 1.8302 | Flagged Warnings: | 1386.806 | 0.009195 | 263.1003 | 1386.806 | 704.0061 | 0.85417 | 0 | 2.8135 | 0.994 | 1.7083 | Flagged Warnings: | [15 empty] | 1.0276 | 1 | 0.050466 | 0.013306 | 1.0521 | 1.0898 | 0.089011 | 0.0064931 | PseudoVoigtModel | PseudoVoigtModel | Yes | 2024-05-10 | May | 10 | 45 | 3 | 50 | ['0h', '2m', '20s'] | 10:29 | 37714 | [11 empty] | 37714 | 0.99799 | 0.99797 | 0.998
FG19_101_A | FG19_101_A_Start | Start | CLJD | FG19_101_A_50X_rep2_prepinadjustment | 0.94401 | 0.0055185 | 0.0052839 | 0.0015919 | 104.986 | 0.016762 | 0.0014211 | 0.016736 | 6.152 | 1324.964 | 0 | 0 | Y | SupCrit, high density |  |  | 0.88591 | 0.013539 | 1.0578 | 0.010543 | 0.94401 | 0.0055185 | SupCrit | 105.1977 | 0.016736 | 1281.6155 | 0.015179 | 145.381 | 1281.6155 | 400.8615 | 0.87768 | 2.5562 | 1 | 1.7554 | Flagged Warnings: | 1386.8132 | 0.0070489 | 268.7806 | 1386.8132 | 707.9743 | 0.87379 | 0 | 2.0932 | 0.91135 | 1.7476 | Flagged Warnings: | [15 empty] | 1.054 | 1.0416 | 0.09479 | 0.012074 | 1.0038 | 1.0052 | 0.0066702 | 0.0065019 | PseudoVoigtModel | PseudoVoigtModel | Yes | 2024-05-10 | May | 10 | 45 | 5 | 50 | ['0h', '3m', '46s'] | 10:31 | 37863 | [11 empty] | 37863 | 0.99799 | 0.99797 | 0.998
FG19_101_A | FG19_101_A_Start | Start | CLJD | FG19_101_A_50X_rep3_prepinadjustment | 0.96777 | 0.005376 | 0.0051337 | 0.0015958 | 105.0634 | 0.017188 | 0.0014172 | 0.017164 | 6.127 | 1324.964 | 0 | 0 | Y | SupCrit, high density |  |  | 0.91657 | 0.013977 | 1.1056 | 0.011032 | 0.96777 | 0.005376 | SupCrit | 105.2754 | 0.017164 | 1281.5635 | 0.014847 | 149.1853 | 1281.5635 | 440.4814 | 0.93983 | 2.5149 | 1 | 1.8797 | Flagged Warnings: | 1386.8389 | 0.0086122 | 292.6733 | 1386.8389 | 784.0991 | 0.85981 | 0 | 2.912 | 0.98268 | 1.7196 | Flagged Warnings: | [15 empty] | 1.0054 | 1.1103 | 0.010234 | 0.0126 | 1.0894 | 1.1114 | 0.15379 | 0.0058755 | PseudoVoigtModel | PseudoVoigtModel | Yes | 2024-05-10 | May | 10 | 45 | 5 | 50 | ['0h', '3m', '46s'] | 10:37 | 38199 | [11 empty] | 38199 | 0.99799 | 0.99797 | 0.998
FG19_101_A | FG19_101_A_Start | Start | CLJD | FG19_101_A_50X_rep5 | 0.94592 | 0.0039658 | 0.0036321 | 0.0015922 | 104.9921 | 0.01157 | 0.0014001 | 0.011508 | 6.06 | 1324.964 | 0 | 0 | Y | SupCrit, high density |  |  | 0.88832 | 0.012688 | 1.0615 | 0.0075132 | 0.94592 | 0.0039658 | SupCrit | 105.2041 | 0.011508 | 1281.7425 | 0.0098245 | 248.0576 | 1281.7425 | 709.6134 | 0.9404 | 2.9479 | 0.93116 | 1.8808 | Flagged Warnings: | 1386.9466 | 0.0059931 | 476.6685 | 1386.9466 | 1300.5847 | 0.89777 | 0 | 3.2839 | 0.92915 | 1.7955 | Flagged Warnings: | [15 empty] | 1.0928 | 1.0702 | 0.17447 | 0.0075821 | 1.038 | 1.0285 | 0.068142 | 0.0037669 | PseudoVoigtModel | PseudoVoigtModel | Yes | 2024-05-10 | May | 10 | 45 | 5 | 50 | ['0h', '3m', '46s'] | 10:57 | 39414 | [11 empty] | 39414 | 0.99799 | 0.99797 | 0.998
FG19_101_A | FG19_101_A_Start | Start | CLJD | FG19_101_A_50X_rep6 | 0.9536 | 0.0043682 | 0.0040672 | 0.0015933 | 105.0168 | 0.013177 | 0.0013971 | 0.013129 | 6.097 | 1324.964 | 0 | 0 | Y | SupCrit, high density |  |  | 0.89809 | 0.01305 | 1.0767 | 0.0085034 | 0.9536 | 0.0043682 | SupCrit | 105.2289 | 0.013129 | 1281.7382 | 0.011474 | 270.1014 | 1281.7382 | 771.1796 | 0.91782 | 3.1617 | 0.97918 | 1.8356 | Flagged Warnings: | 1386.967 | 0.0063828 | 518.89 | 1386.967 | 1400.2805 | 0.89589 | 0 | 3.742 | 0.90969 | 1.7918 | Flagged Warnings: | [15 empty] | 1.0222 | 1.0113 | 0.040792 | 0.0067961 | 1.0075 | 1.0039 | 0.013397 | 0.0034531 | PseudoVoigtModel | PseudoVoigtModel | Yes | 2024-05-10 | May | 10 | 45 | 5 | 50 | ['0h', '3m', '46s'] | 11:02 | 39693 | [11 empty] | 39693 | 0.99798 | 0.99797 | 0.998
FG19_101_A | FG19_101_A_End | End | CLJD | FG19_101_A_50X_rep7_12mw | 0.94353 | 0.003735 | 0.0033788 | 0.0015918 | 104.9845 | 0.010708 | 0.0015237 | 0.01062 | 11.965 | 1324.964 | 0 | 0 | Y | SupCrit, high density |  |  | 0.8853 | 0.012531 | 1.0569 | 0.007004 | 0.94353 | 0.003735 | SupCrit | 105.1997 | 0.01062 | 1281.7333 | 0.0085495 | 407.9629 | 1281.7333 | 1204.278 | 0.98701 | 4.1497 | 0.89399 | 1.974 | Flagged Warnings: | 1386.933 | 0.0063007 | 797.47 | 1386.933 | 2188.9979 | 0.8983 | 0 | 5.6545 | 0.9409 | 1.7966 | Flagged Warnings: | [15 empty] | 1.0051 | 1.0179 | 0.01002 | 0.0048387 | 1.0169 | 1.0142 | 0.030394 | 0.0022529 | PseudoVoigtModel | PseudoVoigtModel | Yes | 2024-05-10 | May | 10 | 45 | 5 | 50 | ['0h', '3m', '46s'] | 16:22 | 58917 | [11 empty] | 58917 | 0.99795 | 0.99794 | 0.99797
FG19_101_A | FG19_101_A_End | End | CLJD | FG19_101_A_50X_rep8_12mw | 0.9504 | 0.0037518 | 0.0033969 | 0.0015928 | 105.0064 | 0.010927 | 0.0015298 | 0.010842 | 11.969 | 1324.964 | 0 | 0 | Y | SupCrit, high density |  |  | 0.89399 | 0.012668 | 1.0703 | 0.0071712 | 0.9504 | 0.0037518 | SupCrit | 105.2217 | 0.010842 | 1281.7182 | 0.0089634 | 463.5645 | 1281.7182 | 1335.475 | 0.95266 | 5.0976 | 0.91828 | 1.9053 | Flagged Warnings: | 1386.9399 | 0.0060995 | 885.6855 | 1386.9399 | 2424.2315 | 0.89883 | 0 | 6.1215 | 0.93345 | 1.7977 | Flagged Warnings: | [15 empty] | 1.0141 | 1.0428 | 0.026788 | 0.0041101 | 1.0417 | 1.0536 | 0.074903 | 0.0020297 | PseudoVoigtModel | PseudoVoigtModel | Yes | 2024-05-10 | May | 10 | 45 | 5 | 50 | ['0h', '3m', '46s'] | 16:26 | 59161 | [11 empty] | 59161 | 0.99795 | 0.99794 | 0.99797
FG19_101_A | FG19_101_A_End | End | CLJD | FG19_101_A_50X_rep9_12mw | 0.94399 | 0.003706 | 0.0033466 | 0.0015919 | 104.986 | 0.010616 | 0.0015352 | 0.010526 | 11.965 | 1324.964 | 0 | 0 | Y | SupCrit, high density |  |  | 0.88588 | 0.012526 | 1.0578 | 0.0069547 | 0.94399 | 0.003706 | SupCrit | 105.2013 | 0.010526 | 1281.7457 | 0.0084068 | 448.2061 | 1281.7457 | 1300.617 | 0.95325 | 4.8202 | 0.93269 | 1.9065 | Flagged Warnings: | 1386.9469 | 0.0063346 | 850.4536 | 1386.9469 | 2293.1907 | 0.88437 | 0 | 6.0073 | 0.93615 | 1.7687 | Flagged Warnings: | [15 empty] | 1.0195 | 1.0474 | 0.037118 | 0.0042536 | 1.0152 | 1.0104 | 0.026952 | 0.0020798 | PseudoVoigtModel | PseudoVoigtModel | Yes | 2024-05-10 | May | 10 | 45 | 5 | 50 | ['0h', '3m', '46s'] | 16:30 | 59401 | [11 empty] | 59401 | 0.99795 | 0.99794 | 0.99797
FG19_101_A | FG19_101_A_End | End | CLJD | FG19_101_A_50X_rep10 | 0.95252 | 0.0037302 | 0.0033729 | 0.0015931 | 105.0133 | 0.010901 | 0.001542 | 0.010814 | 6.024 | 1324.964 | 0 | 0 | Y | SupCrit, high density |  |  | 0.8967 | 0.012699 | 1.0745 | 0.0071692 | 0.95252 | 0.0037302 | SupCrit | 105.2287 | 0.010814 | 1281.6999 | 0.0090835 | 273.5401 | 1281.6999 | 761.5126 | 0.92219 | 2.7249 | 0.91449 | 1.8444 | Flagged Warnings: | 1386.9286 | 0.0058675 | 506.9042 | 1386.9286 | 1355.3113 | 0.87582 | 0 | 3.4238 | 0.93885 | 1.7516 | Flagged Warnings: | [15 empty] | 1.0615 | 1.0125 | 0.11334 | 0.0067426 | 1.035 | 1.0294 | 0.061222 | 0.0034556 | PseudoVoigtModel | PseudoVoigtModel | Yes | 2024-05-10 | May | 10 | 45 | 5 | 50 | ['0h', '3m', '46s'] | 16:34 | 59666 | [11 empty] | 59666 | 0.99795 | 0.99794 | 0.99797
FG19_101_A | FG19_101_A_Start | Start | CLJD | FG19_101_A_rep1 | 0.93546 | 0.0030347 | 0.0025843 | 0.0015909 | 104.9592 | 0.0080516 | 0.00089777 | 0.0080178 | 6.02 | 1324.767 | 0 | 0 | Y | SupCrit, high density |  |  | 0.87526 | 0.012086 | 1.0414 | 0.0054866 | 0.93546 | 0.0030347 | SupCrit | 105.1749 | 0.0080178 | 1281.7457 | 0.0077829 | 562.0543 | 1281.7457 | 1660.7156 | 0.95951 | 5.2641 | 0.95755 | 1.919 | Flagged Warnings: | 1386.9207 | 0.0019265 | 1078.7121 | 1386.9206 | 2722.6701 | 0.87504 | 0 | 2.2905 | 0.8421 | 1.7501 | Flagged Warnings: |  |  |  | 1408.3022 | 280.56 | 2.5277 |  |  |  | 1386.8598 | 557.691 | 16.5796 |  |  |  | 1.0775 | 1.0303 | 0.14868 | 0.0034143 | 1.0601 | 1.037 | 0.10514 | 0.0016224 | PseudoVoigtModel | PseudoVoigtModel | Yes | 2024-05-06 | May | 6 | 45 | 5 | 50 | ['0h', '3m', '46s'] | 13:24 | 48219 | [11 empty] | 48219 | 0.99795 | 0.99794 | 0.99796
FG19_101_A | FG19_101_A_Start | Start | CLJD | FG19_101_A_rep2 | 0.9319 | 0.0036176 | 0.0032492 | 0.0015905 | 104.9481 | 0.010049 | 0.00089471 | 0.01003 | 6.026 | 1324.767 | 0 | 0 | Y | SupCrit, high density |  |  | 0.87087 | 0.012264 | 1.0347 | 0.0065676 | 0.9319 | 0.0036176 | SupCrit | 105.1639 | 0.01003 | 1281.773 | 0.0079851 | 477.7369 | 1281.773 | 1397.4726 | 0.96127 | 4.6801 | 0.93192 | 1.9225 | Flagged Warnings: | 1386.9369 | 0.0060691 | 912.4469 | 1386.9369 | 2474.2576 | 0.87886 | 0 | 6.4838 | 0.96173 | 1.7577 | Flagged Warnings: | [15 empty] | 1.1601 | 1.1191 | 0.30789 | 0.0040243 | 1.0307 | 1.0115 | 0.05398 | 0.0019264 | PseudoVoigtModel | PseudoVoigtModel | Yes | 2024-05-06 | May | 6 | 45 | 5 | 50 | ['0h', '3m', '46s'] | 13:28 | 48473 | [11 empty] | 48473 | 0.99795 | 0.99794 | 0.99796
FG19_101_A | FG19_101_A_Start | Start | CLJD | FG19_101_A_rep3 | 0.92895 | 0.0039457 | 0.0036111 | 0.0015902 | 104.939 | 0.011102 | 0.00088863 | 0.011089 | 6.036 | 1324.767 | 0 | 0 | Y | SupCrit, high density |  |  | 0.86727 | 0.012361 | 1.0293 | 0.0071422 | 0.92895 | 0.0039457 | SupCrit | 105.1551 | 0.011089 | 1281.8023 | 0.008894 | 301.9037 | 1281.8023 | 912.2504 | 0.9916 | 2.8768 | 0.93492 | 1.9832 | Flagged Warnings: | 1386.9574 | 0.0066224 | 592.2134 | 1386.9574 | 1629.9263 | 0.90315 | 0 | 4.299 | 0.93502 | 1.8063 | Flagged Warnings: | [15 empty] | 1.043 | 1.0711 | 0.085335 | 0.006569 | 1.0074 | 1.0125 | 0.013331 | 0.0030501 | PseudoVoigtModel | PseudoVoigtModel | Yes | 2024-05-06 | May | 6 | 45 | 5 | 50 | ['0h', '3m', '46s'] | 13:37 | 49027 | [11 empty] | 49027 | 0.99795 | 0.99794 | 0.99795
FG19_101_A | FG19_101_A_End | End | CLJD | FG19_101_A_rep4 | 0.94406 | 0.0041918 | 0.0038777 | 0.0015919 | 104.9862 | 0.012303 | 0.00098073 | 0.012289 | 6.02 | 1324.767 | 0 | 0 | Y | SupCrit, high density |  |  | 0.88596 | 0.012767 | 1.0579 | 0.0079242 | 0.94406 | 0.0041918 | SupCrit | 105.2062 | 0.012289 | 1281.7326 | 0.0098943 | 276.8983 | 1281.7326 | 776.4434 | 0.91286 | 3.1356 | 0.95219 | 1.8257 | Flagged Warnings: | 1386.9388 | 0.0072888 | 511.509 | 1386.9388 | 1385.7867 | 0.88236 | 0 | 3.8182 | 0.95127 | 1.7647 | Flagged Warnings: | [15 empty] | 1.0019 | 1.0097 | 0.003381 | 0.0065935 | 1.0229 | 1.0334 | 0.040491 | 0.00345 | PseudoVoigtModel | PseudoVoigtModel | Yes | 2024-05-06 | May | 6 | 45 | 5 | 50 | ['0h', '3m', '47s'] | 17:51 | 64254 | [11 empty] | 64254 | 0.99791 | 0.9979 | 0.99792
FG19_101_A | FG19_101_A_End | End | CLJD | FG19_101_A_rep5 | 0.94212 | 0.0061964 | 0.0059885 | 0.0015917 | 104.98 | 0.018921 | 0.00098624 | 0.018934 | 6.028 | 1324.767 | 0 | 0 | Y | SupCrit, high density |  |  | 0.88353 | 0.013952 | 1.0541 | 0.011807 | 0.94212 | 0.0061964 | SupCrit | 105.2001 | 0.018934 | 1281.7141 | 0.015016 | 140.9755 | 1281.7141 | 396.2802 | 0.90522 | 2.3573 | 0.97544 | 1.8104 | Flagged Warnings: | 1386.9141 | 0.011533 | 251.5341 | 1386.9141 | 677.4764 | 0.88393 | 0 | 2.4383 | 0.93477 | 1.7679 | Flagged Warnings: | [15 empty] | 1.039 | 1.0628 | 0.070536 | 0.012842 | 1.2222 | 1.1185 | 0.39286 | 0.0070283 | PseudoVoigtModel | PseudoVoigtModel | Yes | 2024-05-06 | May | 6 | 45 | 5 | 50 | ['0h', '3m', '46s'] | 17:55 | 64519 | [11 empty] | 64519 | 0.99791 | 0.9979 | 0.99792
FG19_101_A | FG19_101_A_End | End | CLJD | FG19_101_A_rep6 | 0.95722 | 0.0056949 | 0.0054673 | 0.0015939 | 105.0285 | 0.017859 | 0.00099273 | 0.017868 | 6.024 | 1324.767 | 0 | 0 | Y | SupCrit, high density |  |  | 0.90275 | 0.01395 | 1.0839 | 0.011328 | 0.95722 | 0.0056949 | SupCrit | 105.2487 | 0.017868 | 1281.6976 | 0.014405 | 146.1648 | 1281.6976 | 418.4796 | 0.93653 | 1.9406 | 0.94189 | 1.8731 | Flagged Warnings: | 1386.9463 | 0.010572 | 277.5037 | 1386.9463 | 734.6248 | 0.885 | 0 | 2.7125 | 0.89433 | 1.77 | Flagged Warnings: | [15 empty] | 1.0804 | 1.1228 | 0.15055 | 0.012815 | 1.169 | 1.1257 | 0.29921 | 0.0063783 | PseudoVoigtModel | PseudoVoigtModel | Yes | 2024-05-06 | May | 6 | 45 | 5 | 50 | ['0h', '3m', '46s'] | 18:00 | 64801 | [11 empty] | 64801 | 0.99791 | 0.9979 | 0.99792
FG04_A1_4 | FG04_A1_4_Start | Start | CLJD | FG04_A1_4_start_50X_r1 | 0.69558 | 0.0048367 | 0.0042038 | 0.002392 | 104.3373 | 0.0082303 | 0.00039482 | 0.008236 | 6.007 | 1324.767 | 0 | 0 | Y | SupCrit, Med density |  |  | 0.62884 | 0.0090788 | 0.69558 | 0.0048367 | 0.69453 | 0.0040687 | SupCrit | 104.5307 | 0.008236 | 1283.1809 | 0.0078771 | 482.9623 | 1283.1809 | 1411.5988 | 1.0191 | 4.2145 | 0.79942 | 2.0382 | Flagged Warnings: | 1387.7115 | 0.0024048 | 977.6976 | 1387.7116 | 2310.8969 | 0.84757 | 0 | 2.623 | 0.75065 | 1.6951 | Flagged Warnings: |  |  |  | 1409.0188 | 241.6325 | 1.9888 |  |  |  | 1385.7932 | 306.2161 | 18.5326 |  |  |  | 1.0083 | 1.027 | 0.016929 | 0.0042203 | 1.095 | 1.0849 | 0.16111 | 0.0017338 | PseudoVoigtModel | PseudoVoigtModel | Yes | 2024-07-16 | July | 16 | 45 | 5 | 50 | ['0h', '3m', '46s'] | 11:28 | 41253 | [11 empty] | 41253 | 0.99815 | 0.99815 | 0.99815
FG04_A1_4 | FG04_A1_4_Start | Start | CLJD | FG04_A1_4_start_50X_r2 | 0.69739 | 0.0028168 | 0.0014868 | 0.0023925 | 104.3408 | 0.0029082 | 0.00039322 | 0.0028869 | 6.063 | 1324.767 | 0 | 0 | Y | SupCrit, Med density |  |  | 0.63025 | 0.0085683 | 0.69739 | 0.0028168 | 0.69614 | 0.0020825 | SupCrit | 104.5348 | 0.0028869 | 1283.167 | 0.0027055 | 947.6418 | 1283.1671 | 2692.2541 | 1.0031 | 3.1975 | 0.77255 | 2.0062 | Flagged Warnings: | 1387.7019 | 0.0010071 | 1901.5629 | 1387.7019 | 4488.4814 | 0.84106 | 0 | 2.2096 | 0.76011 | 1.6821 | Flagged Warnings: | 1263.0948 | 382.0596 | 3.0042 | 1409.126 | 487.9573 | 2.1243 | 1370.0199 | 53.276 | 0.42006 | 1386.1752 | 356.8462 | 17.1399 |  |  |  | 1.0067 | 1.0107 | 0.013487 | 0.002117 | 1.0657 | 1.0592 | 0.11053 | 0.0008846 | PseudoVoigtModel | PseudoVoigtModel | Yes | 2024-07-16 | July | 16 | 45 | 5 | 50 | ['0h', '3m', '46s'] | 11:35 | 41690 | [11 empty] | 41690 | 0.99814 | 0.99814 | 0.99815
FG04_A1_4 | FG04_A1_4_Start | Start | CLJD | FG04_A1_4_start_50X_r3 | 0.69371 | 0.0027563 | 0.0013702 | 0.0023916 | 104.3336 | 0.0026852 | 0.0003922 | 0.0026613 | 6.117 | 1324.767 | 0 | 0 | Y | SupCrit, Med density |  |  | 0.62739 | 0.0085215 | 0.69371 | 0.0027563 | 0.69288 | 0.0020231 | SupCrit | 104.5279 | 0.0026613 | 1283.1891 | 0.0024992 | 986.3794 | 1283.1892 | 2813.2502 | 1.0225 | 2.9355 | 0.7366 | 2.0451 | Flagged Warnings: | 1387.7171 | 0.0009147 | 2024.5536 | 1387.7171 | 4775.9461 | 0.84005 | 0 | 2.1593 | 0.76163 | 1.6801 | Flagged Warnings: | 1263.1775 | 390.8574 | 2.9999 | 1409.1038 | 533.7681 | 2.1854 | 1370.0675 | 55.1861 | 0.41951 | 1385.2502 | 379.5152 | 16.9016 |  |  |  | 1.0435 | 1.0431 | 0.088916 | 0.0020733 | 1.0553 | 1.0385 | 0.092957 | 0.00082987 | PseudoVoigtModel | PseudoVoigtModel | Yes | 2024-07-16 | July | 16 | 45 | 5 | 50 | ['0h', '3m', '46s'] | 11:39 | 41969 | [11 empty] | 41969 | 0.99814 | 0.99814 | 0.99814
FG04_A1_4 | FG04_A1_4_Start_100X | Start_100X | CLJD | FG04_A1_4_start_100X_r1 | 0.69531 | 0.0052922 | 0.0047208 | 0.002392 | 104.3367 | 0.0092437 | 0.00039096 | 0.0092527 | 6.161 | 1324.767 | 0 | 0 | Y | SupCrit, Med density |  |  | 0.62863 | 0.0092283 | 0.69531 | 0.0052922 | 0.6943 | 0.0044956 | SupCrit | 104.5315 | 0.0092527 | 1283.1869 | 0.0075681 | 311.4375 | 1283.1869 | 902.091 | 1.0226 | 2.5418 | 0.77063 | 2.0452 | Flagged Warnings: | 1387.7184 | 0.0053231 | 646.2078 | 1387.7184 | 1550.5756 | 0.83238 | 0 | 3.6809 | 0.81118 | 1.6648 | Flagged Warnings: | [15 empty] | 1.089 | 1.0695 | 0.18211 | 0.0065669 | 1.062 | 1.0374 | 0.10319 | 0.0025762 | PseudoVoigtModel | PseudoVoigtModel | Yes | 2024-07-16 | July | 16 | 45 | 5 | 100 | ['0h', '3m', '46s'] | 11:46 | 42330 | [11 empty] | 42330 | 0.99814 | 0.99813 | 0.99814
FG04_A1_4 | FG04_A1_4_Start_100X | Start_100X | CLJD | FG04_A1_4_start_100X_r2 | 0.69654 | 0.0050363 | 0.0044318 | 0.0023923 | 104.3392 | 0.0086725 | 0.00039016 | 0.0086799 | 6.166 | 1324.767 | 0 | 0 | Y | SupCrit, Med density |  |  | 0.62958 | 0.0091519 | 0.69654 | 0.0050363 | 0.69539 | 0.0042504 | SupCrit | 104.5343 | 0.0086799 | 1283.1861 | 0.007162 | 332.7696 | 1283.1861 | 954.9153 | 1.0019 | 2.6796 | 0.7963 | 2.0038 | Flagged Warnings: | 1387.7204 | 0.0049038 | 675.2092 | 1387.7204 | 1610.9646 | 0.82776 | 0 | 3.49 | 0.81088 | 1.6555 | Flagged Warnings: | [15 empty] | 1.0655 | 1.0374 | 0.13129 | 0.0060217 | 1.0559 | 1.0362 | 0.092545 | 0.0024519 | PseudoVoigtModel | PseudoVoigtModel | Yes | 2024-07-16 | July | 16 | 45 | 5 | 100 | ['0h', '3m', '46s'] | 11:49 | 42569 | [11 empty] | 42569 | 0.99813 | 0.99813 | 0.99814
FG04_A1_4 | FG04_A1_4_Start_100X | Start_100X | CLJD | FG04_A1_4_start_100X_r3 | 0.68788 | 0.0055178 | 0.0049733 | 0.0023901 | 104.3222 | 0.0097747 | 0.00038932 | 0.0097852 | 6.156 | 1324.767 | 0 | 0 | Y | SupCrit, Med density |  |  | 0.62286 | 0.0092482 | 0.68788 | 0.0055178 | 0.68766 | 0.0047506 | SupCrit | 104.5176 | 0.0097852 | 1283.2095 | 0.0082215 | 335.5028 | 1283.2095 | 960.8699 | 0.99913 | 3.1507 | 0.79821 | 1.9983 | Flagged Warnings: | 1387.7271 | 0.0053063 | 667.0608 | 1387.7271 | 1613.5675 | 0.84675 | 0 | 3.7716 | 0.79035 | 1.6935 | Flagged Warnings: | [15 empty] | 1.0523 | 1.0012 | 0.10444 | 0.005956 | 1.0566 | 1.0515 | 0.095794 | 0.0025387 | PseudoVoigtModel | PseudoVoigtModel | Yes | 2024-07-16 | July | 16 | 45 | 5 | 100 | ['0h', '3m', '46s'] | 11:53 | 42805 | [11 empty] | 42805 | 0.99813 | 0.99813 | 0.99813
FG04_A1_1 | FG04_A1_1_Start | Start | CLJD | FG04_A1_1_start | 0.62033 | 0.0029 | 0.0016647 | 0.0023746 | 104.1871 | 0.0033845 | 0.00038765 | 0.0033686 | 6.126 | 1324.767 | 0 | 0 | Y | SupCrit, Med density |  |  | 0.56935 | 0.0078533 | 0.62033 | 0.0029 | 0.62399 | 0.0023164 | SupCrit | 104.3828 | 0.0033686 | 1283.5327 | 0.0027716 | 756.6836 | 1283.5328 | 2174.107 | 1.0297 | 2.3585 | 0.73723 | 2.0595 | Flagged Warnings: | 1387.9156 | 0.0019146 | 1556.1438 | 1387.9155 | 3669.625 | 0.83222 | 0 | 3.704 | 0.77252 | 1.6644 | Flagged Warnings: | 1263.3816 | 308.267 | 2.6264 | 1409.241 | 474.9736 | 2.157 | [9 empty] | 1.0399 | 1.0221 | 0.082105 | 0.0027217 | 1.0771 | 1.0344 | 0.1283 | 0.0010696 | PseudoVoigtModel | PseudoVoigtModel | Yes | 2024-07-16 | July | 16 | 45 | 5 | 50 | ['0h', '3m', '46s'] | 11:59 | 43168 | [11 empty] | 43168 | 0.99813 | 0.99812 | 0.99813
FG04_A1_1 | FG04_A1_1_Start_100X | Start_100X | CLJD | FG04_A1_1_start_100X | 0.6212 | 0.0044633 | 0.003779 | 0.0023748 | 104.1889 | 0.00768 | 0.00038682 | 0.0076847 | 6.108 | 1324.767 | 0 | 0 | Y | SupCrit, Med density |  |  | 0.57005 | 0.0083227 | 0.6212 | 0.0044633 | 0.62484 | 0.0040701 | SupCrit | 104.3849 | 0.0076847 | 1283.5275 | 0.0073402 | 423.1892 | 1283.5275 | 1244.6969 | 1.0761 | 3.233 | 0.68599 | 2.1521 | Flagged Warnings: | 1387.9125 | 0.0022749 | 892.5955 | 1387.9124 | 2103.7581 | 0.82499 | 0 | 2.4043 | 0.79152 | 1.65 | Flagged Warnings: |  |  |  | 1409.2789 | 258.6259 | 2.2369 | [9 empty] | 1.0444 | 1.0193 | 0.09565 | 0.0050855 | 1.0607 | 1.0156 | 0.1001 | 0.0018485 | PseudoVoigtModel | PseudoVoigtModel | Yes | 2024-07-16 | July | 16 | 45 | 5 | 100 | ['0h', '3m', '46s'] | 12:04 | 43438 | [11 empty] | 43438 | 0.99812 | 0.99812 | 0.99813
FG04_A1_4 | FG04_A1_4_End | End | CLJD | FG04_A1_4_end_r4 | 0.71079 | 0.0057694 | 0.0052484 | 0.002396 | 104.3669 | 0.010197 | 0.00040451 | 0.01021 | 5.985 | 1324.964 | 0 | 0 | Y | SupCrit, Med density |  |  | 0.64059 | 0.0095201 | 0.71079 | 0.0057694 | 0.70791 | 0.0048389 | SupCrit | 104.5853 | 0.01021 | 1283.151 | 0.0085216 | 270.8238 | 1283.151 | 763.2091 | 1.0175 | 2.6969 | 0.71772 | 2.0349 | Flagged Warnings: | 1387.7363 | 0.0056242 | 554.7287 | 1387.7363 | 1334.6491 | 0.83566 | 0 | 3.4406 | 0.80833 | 1.6713 | Flagged Warnings: | [15 empty] | 1.085 | 1.03 | 0.17304 | 0.0075139 | 1.2135 | 1.1898 | 0.35684 | 0.0030129 | PseudoVoigtModel | PseudoVoigtModel | Yes | 2024-07-16 | July | 16 | 45 | 5 | 50 | ['0h', '3m', '46s'] | 18:08 | 65310 | [11 empty] | 65310 | 0.99791 | 0.99791 | 0.99792
FG04_A1_4 | FG04_A1_4_Start | Start | ATB | FG04_A1_4_Start | 0.69589 | 0.00472 | 0.004069 | 0.002392 | 104.3379 | 0.007965 | 0.001075 | 0.007908 | 5.978 | 1324.964 | 0 | 0 | Y | SupCrit, Med density |  |  | 0.62908 | 0.009044 | 0.69589 | 0.00472 | 0.69481 | 0.003958 | SupCrit | 104.5496 | 0.007908 | 1282.796 | 0.00752 | 437.1333 | 1282.796 | 1238.899 | 0.96198 | 3.6476 | 0.86054 | 1.924 | Flagged Warnings: | 1387.345 | 0.002448 | 874.9773 | 1387.345 | 2002.336 | 0.81903 | 0 | 2.2949 | 0.75218 | 1.6381 | Flagged Warnings: |  |  |  | 1408.874 | 214.7624 | 2.0651 |  |  |  | 1382.661 | 186.8632 | 14.8303 |  |  |  | 1.0124 | 1.0257 | 0.023795 | 0.004401 | 1.0869 | 1.0964 | 0.14229 | 0.001872 | PseudoVoigtModel | PseudoVoigtModel | No | 2024-07-22 | July | 22 | 45 | 5 | 50 | ['0h', '3m', '46s'] | 10:36 | 38164 | [11 empty] | 38164 | 0.99797 | 0.99796 | 0.99799
FG04_A1_4 | FG04_A1_4_End | End | ATB | FG04_A1_4_End | 0.66956 | 0.003016 | 0.001845 | 0.002386 | 104.286 | 0.003661 | 0.001057 | 0.003512 | 6.005 | 1324.767 | 0 | 0 | Y | SupCrit, Med density |  |  | 0.60852 | 0.008347 | 0.66956 | 0.003016 | 0.67098 | 0.002348 | SupCrit | 104.4967 | 0.003512 | 1283.099 | 0.003341 | 721.5209 | 1283.099 | 2104.625 | 1.0218 | 2.9377 | 0.7912 | 2.0435 | Flagged Warnings: | 1387.596 | 0.00108 | 1525.635 | 1387.596 | 3502.69 | 0.81175 | 0 | 1.8664 | 0.78018 | 1.6235 | Flagged Warnings: | 1262.968 | 318.7669 | 3.0582 | 1409.089 | 376.5769 | 1.901 | 1369.965 | 47.5327 | 0.40482 | 1386.614 | 353.8041 | 17.5747 |  |  |  | 1.0403 | 1.0233 | 0.08229 | 0.002832 | 1.0809 | 1.0587 | 0.13126 | 0.001064 | PseudoVoigtModel | PseudoVoigtModel | No | 2024-07-22 | July | 22 | 45 | 5 | 50 | ['0h', '3m', '46s'] | 20:26 | 73565 | [11 empty] | 73565 | 0.99798 | 0.99797 | 0.99799
FG04_A1_16 | FG04_A1_16_Start | Start | ATB | FG04_A1_16_Start | 0.47673 | 0.003491 | 0.002579 | 0.002353 | 103.8846 | 0.005624 | 0.00128 | 0.005487 | 6.014 | 1324.964 | 0 | 0 | Y | SupCrit, Med density |  |  | 0.44947 | 0.006711 | 0.47673 | 0.003491 | 0.4672 | 0.003524 | SupCrit | 104.0889 | 0.005487 | 1283.697 | 0.004964 | 414.1607 | 1283.697 | 1252.598 | 1.1278 | 1.9993 | 0.64183 | 2.2557 | Flagged Warnings: | 1387.786 | 0.002338 | 875.0125 | 1387.786 | 1964.59 | 0.83848 | 0 | 2.2027 | 0.65186 | 1.677 | Flagged Warnings: | 1263.641 | 205.4426 | 2.5694 | 1409.224 | 218.2131 | 1.4971 |  |  |  | 1384.849 | 266.2096 | 19.1395 |  |  |  | 1.0179 | 1.0284 | 0.0404 | 0.005446 | 1.0507 | 1.0848 | 0.085039 | 0.001917 | PseudoVoigtModel | PseudoVoigtModel | No | 2024-07-10 | July | 10 | 45 | 5 | 50 | ['0h', '3m', '46s'] | 9:58 | 35876 | [11 empty] | 35876 | 0.99804 | 0.99803 | 0.99805
FG04_A1_4 | FG04_A1_4_Start | Start | ATB | FG04_A1_4_Start | 0.62181 | 0.005464 | 0.004921 | 0.002375 | 104.1901 | 0.009998 | 0.001278 | 0.009936 | 6.124 | 1324.964 | 0 | 0 | Y | SupCrit, Med density |  |  | 0.57054 | 0.008706 | 0.62181 | 0.005464 | 0.62545 | 0.005119 | SupCrit | 104.3959 | 0.009936 | 1283.035 | 0.009349 | 336.6776 | 1283.035 | 1022.089 | 1.0955 | 4.1894 | 0.71899 | 2.191 | Flagged Warnings: | 1387.431 | 0.003364 | 709.9267 | 1387.431 | 1724.104 | 0.84828 | 0 | 3.1711 | 0.79678 | 1.6966 | Flagged Warnings: |  |  |  | 1408.631 | 259.6895 | 2.402 | [9 empty] | 1.0077 | 1.0874 | 0.01688 | 0.006508 | 1.0119 | 1.0084 | 0.020157 | 0.00239 | PseudoVoigtModel | PseudoVoigtModel | No | 2024-07-10 | July | 10 | 45 | 5 | 50 | ['0h', '3m', '46s'] | 10:13 | 36753 | [11 empty] | 36753 | 0.99803 | 0.99802 | 0.99804
FG04_A1_4 | FG04_A1_4_End | End | ATB | FG04_A1_4_End | 0.65996 | 0.003464 | 0.002513 | 0.002383 | 104.2669 | 0.00501 | 0.001327 | 0.004841 | 5.991 | 1324.964 | 0 | 0 | Y | SupCrit, Med density |  |  | 0.60096 | 0.008365 | 0.65996 | 0.003464 | 0.66207 | 0.002854 | SupCrit | 104.4832 | 0.004841 | 1282.907 | 0.00451 | 618.3819 | 1282.907 | 1785.251 | 0.99457 | 2.9938 | 0.82923 | 1.9891 | Flagged Warnings: | 1387.391 | 0.001758 | 1269.359 | 1387.391 | 2938.766 | 0.83263 | 0 | 2.4611 | 0.74097 | 1.6653 | Flagged Warnings: | 1262.771 | 264.1694 | 2.9784 | 1408.794 | 282.1256 | 1.8856 | 1369.625 | 44.2533 | 0.41592 | 1394.406 | 370.3191 | 19.383 |  |  |  | 1.0454 | 1.0552 | 0.090258 | 0.003217 | 1.0327 | 1.0245 | 0.054376 | 0.001312 | PseudoVoigtModel | PseudoVoigtModel | No | 2024-07-10 | July | 10 | 45 | 5 | 50 | ['0h', '3m', '46s'] | 18:51 | 67846 | [11 empty] | 67846 | 0.99793 | 0.99792 | 0.99794
FG04_A1_4 | FG04_A1_4_Start | Start | PW | FG04_a1_FI4_starr | 0.69661 | 0.0030319 | 0.0018626 | 0.002392 | 104.3393 | 0.0036448 | 0.0002988 | 0.0036399 | 6.06 | 1324.964 | 0 | 0 | Y | SupCrit, Med density |  |  | 0.62964 | 0.008605 | 0.69661 | 0.003032 | 0.69545 | 0.002309 | SupCrit | 104.5535 | 0.00364 | 1282.6 | 0.003195 | 888.2979 | 1282.6 | 2522.558 | 0.9985 | 3.4541 | 0.78234 | 1.997 | Flagged Warnings: | 1387.154 | 0.001745 | 1779.019 | 1387.154 | 4096.705 | 0.81821 | 0 | 3.6354 | 0.76907 | 1.6364 | Flagged Warnings: | 1262.576 | 376.3702 | 2.9889 | 1408.591 | 428.5156 | 1.887 | 1369.617 | 53.1933 | 0.40788 | 1388.508 | 400.4153 | 16.5116 |  |  |  | 1.0376 | 1.025 | 0.0751 | 0.002248 | 1.0758 | 1.0873 | 0.12402 | 0.00092 | PseudoVoigtModel | PseudoVoigtModel | Yes | 2024-09-07 | September | 7 | 45 | 5 | 50 | ['0h', '3m', '47s'] | 10:22 | 37297 | [11 empty] | 37297 | 0.99795 | 0.99795 | 0.99796
FG04_A1_4 | FG04_A1_4_End | End | PW | FG04_a1_FI4_end | 0.69076 | 0.0028868 | 0.001618 | 0.002391 | 104.3278 | 0.0031754 | 0.000317 | 0.0031662 | 5.994 | 1324.964 | 0 | 0 | Y | SupCrit, Med density |  |  | 0.6251 | 0.00852 | 0.69076 | 0.002887 | 0.69024 | 0.002168 | SupCrit | 104.5489 | 0.003166 | 1282.578 | 0.002901 | 1297.214 | 1282.578 | 3712.452 | 0.98317 | 4.5128 | 0.83554 | 1.9663 | Flagged Warnings: | 1387.127 | 0.001268 | 2592.802 | 1387.127 | 5943.485 | 0.81743 | 0 | 3.5981 | 0.76156 | 1.6349 | Flagged Warnings: | 1262.468 | 552.5895 | 2.9438 | 1408.6 | 659.9411 | 1.9898 | 1369.556 | 75.5532 | 0.40757 | 1386.929 | 657.1976 | 17.5231 |  |  |  | 1.0155 | 1.0359 | 0.03046 | 0.001516 | 1.0184 | 1.0129 | 0.030089 | 0.000631 | PseudoVoigtModel | PseudoVoigtModel | Yes | 2024-09-07 | September | 7 | 60 | 4 | 50 | ['0h', '4m', '1s'] | 17:43 | 63797 | [11 empty] | 63797 | 0.99789 | 0.99788 | 0.99789
FG04_A1_4 | FG04_A1_4_Start | Start | PW | FG04_A1_4_start | 0.69374 | 0.0031365 | 0.001618 | 0.002392 | 104.3337 | 0.0039767 | 0.0013758 | 0.0037388 | 5.987 | 1324.964 | 0 | 0 | Y | SupCrit, Med density |  |  | 0.62741 | 0.008601 | 0.69374 | 0.003137 | 0.6929 | 0.002423 | SupCrit | 104.548 | 0.003739 | 1282.909 | 0.003461 | 1094.29 | 1282.909 | 3107.969 | 0.9983 | 4.7059 | 0.78307 | 1.9966 | Flagged Warnings: | 1387.457 | 0.001415 | 2172.546 | 1387.457 | 5010.622 | 0.8214 | 0 | 2.9088 | 0.7618 | 1.6428 | Flagged Warnings: | 1262.788 | 456.176 | 2.9901 | 1408.828 | 540.0765 | 2.0686 | 1369.771 | 63.0491 | 0.41057 | 1385.597 | 403.9717 | 15.8004 |  |  |  | 1.1199 | 1.1266 | 0.23931 | 0.001825 | 1.0061 | 1 | 0.010079 | 0.000756 | PseudoVoigtModel | PseudoVoigtModel | Yes | 2024-09-28 | September | 28 | 45 | 5 | 50 | ['0h', '3m', '46s'] | 9:35 | 34505 | [11 empty] | 34505 | 0.99795 | 0.99794 | 0.99796
FG04_A1_4 | FG04_A1_4_End | End | PW | FG04_A1_4_end | 0.68935 | 0.0071435 | 0.0067317 | 0.00239 | 104.3251 | 0.013221 | 0.0014035 | 0.013174 | 6.004 | 1324.964 | 0 | 0 | Y | SupCrit, Med density |  |  | 0.624 | 0.00991 | 0.68935 | 0.007144 | 0.68898 | 0.006247 | SupCrit | 104.5431 | 0.013174 | 1282.839 | 0.011356 | 233.1244 | 1282.839 | 669.3813 | 0.97873 | 2.9401 | 0.85105 | 1.9575 | Flagged Warnings: | 1387.382 | 0.006678 | 461.0006 | 1387.382 | 1109.179 | 0.82943 | 0 | 3.4045 | 0.8255 | 1.6589 | Flagged Warnings: | [15 empty] | 1.0261 | 1.0049 | 0.051153 | 0.008397 | 1.0498 | 1.0127 | 0.082599 | 0.003598 | PseudoVoigtModel | PseudoVoigtModel | Yes | 2024-09-28 | September | 28 | 45 | 5 | 100 | ['0h', '3m', '46s'] | 15:02 | 54127 | [11 empty] | 54127 | 0.99791 | 0.9979 | 0.99793
FG04_A1_4 | FG04_A1_4_Start | Start | PW | FG04_a1_4_start | 0.69225 | 0.003084 | 0.001948 | 0.002391 | 104.3308 | 0.00382 | 0.000914 | 0.003716 | 6.129 | 1324.964 | 0 | 0 |  |  |  |  | 0.62626 | 0.008575 | 0.69225 | 0.003084 | 0.69158 | 0.002372 |  | 104.5455 | 0.003716 | 1283.034 | 0.003242 | 1050.59 | 1283.034 | 2945.808 | 0.98201 | 4.0984 | 0.79145 | 1.964 | 1387.579 | 0.001816 | 2097.045 | 1387.579 | 4796.655 | 0.81624 | 0 | 3.3563 | [30 empty] | 2024-08-28 | August
FG04_A1_4 | FG04_A1_4_Start | start | PW | FG04_A1_4_start | 0.70314 | 0.00301 | 0.001824 | 0.002394 | 104.352 | 0.003558 | 0.0008 | 0.003474 | 6.055 | 1324.964 | 0 | 0 | Y | SupCrit, Med density |  |  | 0.63469 | 0.008662 | 0.70314 | 0.00301 | 0.70122 | 0.002273 | SupCrit | 104.5606 | 0.003474 | 1283.007 | 0.003031 | 796.8255 | 1283.007 | 2233.292 | 0.98623 | 2.9509 | 0.78005 | 1.9725 | Flagged Warnings: | 1387.568 | 0.001697 | 1603.582 | 1387.568 | 3718.045 | 0.82467 | 0 | 2.7312 | 0.76592 | 1.6493 | Flagged Warnings: | 1262.962 | 301.935 | 2.6109 | 1409.006 | 374.6999 | 1.8489 | 1370.005 | 45.3306 | 0.41196 | 1387.048 | 384.2876 | 18.6251 |  |  |  | 1.0068 | 1.0194 | 0.013464 | 0.002475 | 1.0183 | 1.0303 | 0.030232 | 0.001029 | PseudoVoigtModel | PseudoVoigtModel | Yes | 2024-07-08 | July | 8 | 45 | 5 | 50 | ['0h', '3m', '46s'] | 10:26 | 37530 | [11 empty] | 37530 | 0.99801 | 0.998 | 0.99801
FG04_A1_4 | FG04_A1_4_End | End | PW | FG04_A1_4_end_drifted | 0.70241 | 0.0077 | 0.007319 | 0.002394 | 104.3506 | 0.014279 | 0.000842 | 0.014284 | 6.029 | 1324.964 | 0 | 0 | Y | SupCrit, Med density |  |  | 0.63413 | 0.010244 | 0.70241 | 0.0077 | 0.70057 | 0.006639 | SupCrit | 104.5681 | 0.014284 | 1282.934 | 0.013236 | 303.1107 | 1282.934 | 858.7077 | 0.97371 | 4.5185 | 0.83227 | 1.9474 | Flagged Warnings: | 1387.502 | 0.005371 | 626.806 | 1387.502 | 1404.689 | 0.7995 | 0 | 3.7287 | 0.76465 | 1.599 | Flagged Warnings: |  |  |  | 1408.735 | 211.1876 | 2.3703 |  |  |  | 1382.283 | 150.8311 | 11.8558 |  |  |  | 1.007 | 1.0733 | 0.013547 | 0.006425 | 1.0232 | 1.0105 | 0.037029 | 0.002551 | PseudoVoigtModel | PseudoVoigtModel | Yes | 2024-07-08 | July | 8 | 45 | 5 | 50 | ['0h', '3m', '47s'] | 18:11 | 65479 | [11 empty] | 65479 | 0.99792 | 0.99791 | 0.99793
FG04_A1_4 | FG04_A1_4_End | End | PW | FG04_A1_4_end_drifted2 | 0.68706 | 0.005088 | 0.004491 | 0.00239 | 104.3206 | 0.008831 | 0.000847 | 0.008809 | 6.037 | 1324.964 | 0 | 0 | Y | SupCrit, Med density |  |  | 0.62222 | 0.009091 | 0.68706 | 0.005088 | 0.68692 | 0.00435 | SupCrit | 104.5382 | 0.008809 | 1283.012 | 0.008314 | 415.73 | 1283.012 | 1164.301 | 0.98281 | 3.8636 | 0.78459 | 1.9656 | Flagged Warnings: | 1387.55 | 0.002912 | 868.4439 | 1387.55 | 1992.034 | 0.80631 | 0 | 2.7807 | 0.79299 | 1.6126 | Flagged Warnings: |  |  |  | 1408.861 | 235.228 | 1.9375 |  |  |  | 1380.6 | 186.6347 | 15.7448 |  |  |  | 1.0017 | 1.0097 | 0.003337 | 0.004728 | 1.0773 | 1.019 | 0.12458 | 0.001857 | PseudoVoigtModel | PseudoVoigtModel | Yes | 2024-07-08 | July | 8 | 45 | 4 | 50 | ['0h', '3m', '5s'] | 18:18 | 65909 | [11 empty] | 65909 | 0.99792 | 0.99791 | 0.99793
FG04_A1_4 | FG04_A1_4_Start | Start | PW | FG04_a1_16_start | 0.68772 | 0.003224 | 0.002163 | 0.00239 | 104.3219 | 0.004252 | 0.000649 | 0.004211 | 6.111 | 1324.964 | 0 | 0 | Y | SupCrit, Med density |  |  | 0.62274 | 0.008564 | 0.68772 | 0.003224 | 0.68752 | 0.002527 | SupCrit | 104.5409 | 0.004211 | 1283.2 | 0.003881 | 662.9674 | 1283.2 | 1885.565 | 0.98937 | 2.9445 | 0.80706 | 1.9787 | Flagged Warnings: | 1387.741 | 0.001634 | 1352.661 | 1387.741 | 3058.439 | 0.79755 | 0 | 2.4146 | 0.78677 | 1.5951 | Flagged Warnings: | 1263.042 | 285.1129 | 2.9631 | 1409.156 | 323.8037 | 2.0259 | 1370.089 | 34.3751 | 0.39756 | 1388.24 | 355.6778 | 18.2682 |  |  |  | 1.0118 | 1.006 | 0.023437 | 0.002985 | 1.0998 | 1.0848 | 0.15916 | 0.001179 | PseudoVoigtModel | PseudoVoigtModel | Yes | 2025-03-05 | March | 5 | 45 | 5 | 50 | ['0h', '3m', '46s'] | 10:41 | 38433 | [11 empty] | 38433 | 0.99791 | 0.9979 | 0.99791
FG04_A1_4 | FG04_A1_4_End | End | PW | FG04_a1_16_end | 0.69749 | 0.002902 | 0.001642 | 0.002393 | 104.341 | 0.003212 | 0.000673 | 0.003148 | 6.007 | 1324.964 | 0 | 0 | Y | SupCrit, Med density |  |  | 0.63033 | 0.008586 | 0.69749 | 0.002902 | 0.69624 | 0.002172 | SupCrit | 104.5651 | 0.003148 | 1283.145 | 0.002832 | 1002.523 | 1283.145 | 2798.694 | 0.97325 | 3.3241 | 0.80183 | 1.9465 | Flagged Warnings: | 1387.71 | 0.001374 | 2059.21 | 1387.71 | 4700.407 | 0.80979 | 0 | 3.1182 | 0.77052 | 1.6196 | Flagged Warnings: | 1263.081 | 404.611 | 2.8871 | 1409.081 | 550.0998 | 2.0968 | 1370.088 | 66.8441 | 0.40367 | 1385.324 | 390.0213 | 16.9461 |  |  |  | 1.0279 | 1.0582 | 0.054258 | 0.001942 | 1.0567 | 1.0546 | 0.091867 | 0.000787 | PseudoVoigtModel | PseudoVoigtModel | Yes | 2025-03-05 | March | 5 | 45 | 5 | 50 | ['0h', '3m', '47s'] | 17:13 | 61966 | [11 empty] | 61966 | 0.99786 | 0.99785 | 0.99786
FG04_A1_4 | FG04_A1_4_Start | Start | PW | FG04_a1_A4_Start | 0.69754 | 0.002747 | 0.00135 | 0.002393 | 104.3411 | 0.00264 | 0.000652 | 0.002564 | 5.992 | 1324.964 | 0 | 0 | Y | SupCrit, Med density |  |  | 0.63036 | 0.008556 | 0.69754 | 0.002747 | 0.69628 | 0.002008 | SupCrit | 104.5596 | 0.002564 | 1283.1 | 0.002298 | 1081.016 | 1283.1 | 3042.454 | 0.98005 | 3.0797 | 0.80437 | 1.9601 | Flagged Warnings: | 1387.659 | 0.001138 | 2192.218 | 1387.659 | 5027.041 | 0.81418 | 0 | 2.7355 | 0.76992 | 1.6284 | Flagged Warnings: | 1263.126 | 424.0047 | 2.7374 | 1409.172 | 555.3334 | 1.9954 | 1370.103 | 67.4253 | 0.40609 | 1386.419 | 482.8883 | 17.5048 |  |  |  | 1.0618 | 1.0764 | 0.12121 | 0.001813 | 1 | 1.026 | 0 | 0.000743 | PseudoVoigtModel | PseudoVoigtModel | Yes | 2025-02-27 | February | 27 | 45 | 5 | 50 | ['0h', '3m', '46s'] | 9:04 | 32648 | [11 empty] | 32648 | 0.99791 | 0.99791 | 0.99792
FG04_A1_4 | FG04_A1_4_End | End | PW | FG04_a1_A4_End | 0.69094 | 0.002998 | 0.001809 | 0.002391 | 104.3282 | 0.003551 | 0.000645 | 0.003499 | 5.969 | 1324.964 | 0 | 0 | Y | SupCrit, Med density |  |  | 0.62524 | 0.008545 | 0.69094 | 0.002998 | 0.6904 | 0.002286 | SupCrit | 104.5513 | 0.003499 | 1283.082 | 0.003118 | 914.4629 | 1283.082 | 2571.694 | 0.96454 | 3.4991 | 0.83911 | 1.9291 | Flagged Warnings: | 1387.633 | 0.001588 | 1816.738 | 1387.633 | 4116.072 | 0.81036 | 0 | 3.2482 | 0.75528 | 1.6207 | Flagged Warnings: | 1263.091 | 367.1096 | 2.8885 | 1409.07 | 437.2366 | 1.8016 |  |  |  | 1386.327 | 449.9007 | 15.9383 |  |  |  | 1.0411 | 1.0193 | 0.07923 | 0.00211 | 1.0041 | 1.0174 | 0.006656 | 0.000892 | PseudoVoigtModel | PseudoVoigtModel | Yes | 2025-02-27 | February | 27 | 45 | 5 | 50 | ['0h', '3m', '46s'] | 14:47 | 53213 | [11 empty] | 53213 | 0.99787 | 0.99786 | 0.99787
FG04_A1_4 | FG04_A1_4_Start | Start | PW | FG04_a1_4_start | 0.69123 | 0.009606 | 0.009303 | 0.002391 | 104.3287 | 0.018254 | 0.002144 | 0.018168 | 5.936 | 1324.964 | 0 | 0 | Y | SupCrit, Med density |  |  | 0.62546 | 0.011108 | 0.69123 | 0.009606 | 0.69066 | 0.008473 | SupCrit | 104.558 | 0.018168 | 1282.841 | 0.018136 | 1151.745 | 1282.841 | 3243.026 | 0.99583 | 3.5029 | 0.76883 | 1.9917 | Flagged Warnings: | 1387.399 | 0.001071 | 2342.897 | 1387.399 | 5377.691 | 0.81715 | 0 | 2.4707 | 0.76384 | 1.6343 | Flagged Warnings: | 1262.87 | 492.5481 | 2.981 | 1408.864 | 598.8826 | 2.0496 | 1369.732 | 69.6846 | 0.40832 | 1385.721 | 482.7648 | 16.0849 |  |  |  | 1.0361 | 1.0577 | 0.071987 | 0.001729 | 1.0655 | 1.0624 | 0.10711 | 0.000698 | PseudoVoigtModel | PseudoVoigtModel | Yes | 2025-01-06 | January | 6 | 45 | 5 | 50 | ['0h', '3m', '46s'] | 11:25 | 41105 | [11 empty] | 41105 | 0.99781 | 0.99779 | 0.99783
FG04_A1_4 | FG04_A1_4_End | End | PW | FG04_a1_4_end | 0.68974 | 0.004467 | 0.003773 | 0.002391 | 104.3258 | 0.007409 | 0.002106 | 0.007119 | 6.022 | 1324.964 | 0 | 0 | Y | SupCrit, Med density |  |  | 0.6243 | 0.008914 | 0.68974 | 0.004467 | 0.68932 | 0.003746 | SupCrit | 104.5556 | 0.007119 | 1282.909 | 0.006789 | 707.4831 | 1282.909 | 1980.004 | 0.96879 | 5.3553 | 0.81603 | 1.9376 | Flagged Warnings: | 1387.464 | 0.002142 | 1384.342 | 1387.464 | 3135.446 | 0.82139 | 0 | 2.6796 | 0.7228 | 1.6428 | Flagged Warnings: |  |  |  | 1408.959 | 346.6355 | 1.9568 |  |  |  | 1383.779 | 332.1053 | 14.9434 |  |  |  | 1.0087 | 1.0134 | 0.016878 | 0.002739 | 1.0102 | 1.0266 | 0.016729 | 0.001187 | PseudoVoigtModel | PseudoVoigtModel | Yes | 2025-01-06 | January | 6 | 45 | 5 | 50 | ['0h', '3m', '46s'] | 15:38 | 56295 | [11 empty] | 56295 | 0.9978 | 0.99778 | 0.99782
FG04_A1_4 | FG04_A1_4_Start | Start | PW | FG04_A1_4_r1 | 0.68229 | 0.005065 | 0.004467 | 0.002389 | 104.3112 | 0.008803 | 0.000513 | 0.008808 | 6.002 | 1324.964 | 0 | 0 | Y | SupCrit, Med density |  |  | 0.6185 | 0.009044 | 0.68229 | 0.005065 | 0.68262 | 0.004355 | SupCrit | 104.5432 | 0.008808 | 1282.872 | 0.008064 | 270.8582 | 1282.872 | 780.3817 | 0.9848 | 2.3457 | 0.84719 | 1.9696 | Flagged Warnings: | 1387.415 | 0.003542 | 542.5701 | 1387.415 | 1258.278 | 0.82151 | 0 | 2.0407 | 0.77556 | 1.643 | Flagged Warnings: | 1263.055 | 122.1514 | 2.952 | 1408.772 | 132.7725 | 1.8173 | 1369.753 | 21.8284 | 0.41108 | 1388.732 | 77.0803 | 10.9033 |  |  |  | 1.0293 | 1.023 | 0.05763 | 0.007272 | 1.0393 | 1.0659 | 0.064632 | 0.003028 | PseudoVoigtModel | PseudoVoigtModel | Yes | 2025-01-13 | January | 13 | 45 | 5 | 50 | ['0h', '3m', '46s'] | 14:37 | 52638 | [11 empty] | 52638 | 0.99778 | 0.99777 | 0.99779
FG04_A1_4 | FG04_A1_4_Start | Start | PW | FG04_A1_4_r2 | 0.69945 | 0.003242 | 0.002188 | 0.002393 | 104.3448 | 0.004275 | 0.00051 | 0.004254 | 5.996 | 1324.964 | 0 | 0 | Y | SupCrit, Med density |  |  | 0.63184 | 0.008677 | 0.69945 | 0.003242 | 0.69796 | 0.002517 | SupCrit | 104.577 | 0.004254 | 1282.809 | 0.003903 | 525.4942 | 1282.809 | 1460.575 | 0.97598 | 2.4045 | 0.78514 | 1.952 | Flagged Warnings: | 1387.386 | 0.001692 | 1034.561 | 1387.386 | 2370.537 | 0.82362 | 0 | 1.7599 | 0.7428 | 1.6472 | Flagged Warnings: | 1262.656 | 200.9929 | 2.9236 | 1408.742 | 247.0006 | 1.9154 | 1369.732 | 30.6509 | 0.24978 | 1386.059 | 230.6648 | 15.3257 |  |  |  | 1.0655 | 1.0397 | 0.12783 | 0.003715 | 1.0583 | 1.038 | 0.096089 | 0.001592 | PseudoVoigtModel | PseudoVoigtModel | Yes | 2025-01-13 | January | 13 | 45 | 5 | 50 | ['0h', '3m', '46s'] | 14:41 | 52885 | [11 empty] | 52885 | 0.99778 | 0.99777 | 0.99779
FG04_A1_4 | FG04_A1_4_Start | Start | PW | FG04_A1_4_r3 | 0.70054 | 0.003313 | 0.002291 | 0.002393 | 104.347 | 0.004474 | 0.000507 | 0.004455 | 6.014 | 1324.964 | 0 | 0 | Y | SupCrit, Med density |  |  | 0.63269 | 0.008703 | 0.70054 | 0.003313 | 0.69893 | 0.002585 | SupCrit | 104.5792 | 0.004455 | 1282.788 | 0.004067 | 553.2245 | 1282.788 | 1574.896 | 0.96913 | 2.5309 | 0.85596 | 1.9383 | Flagged Warnings: | 1387.367 | 0.001817 | 1086.084 | 1387.367 | 2492.578 | 0.8159 | 0 | 1.94 | 0.76685 | 1.6318 | Flagged Warnings: | 1262.887 | 223.2575 | 2.9029 | 1408.753 | 273.8708 | 2.0741 | 1369.745 | 34.8738 | 0.4034 | 1387.272 | 201.5417 | 14.8961 |  |  |  | 1.0229 | 1.0718 | 0.044362 | 0.003504 | 1.0397 | 1.0323 | 0.064727 | 0.001502 | PseudoVoigtModel | PseudoVoigtModel | Yes | 2025-01-13 | January | 13 | 45 | 5 | 50 | ['0h', '3m', '46s'] | 14:46 | 53151 | [11 empty] | 53151 | 0.99778 | 0.99777 | 0.99779
FG04_A1_4 | FG04_A1_4_End | End | PW | FG04_A1_4_end | 0.7071 | 0.005345 | 0.004778 | 0.002395 | 104.3598 | 0.009301 | 0.000529 | 0.009306 | 6.005 | 1324.964 | 0 | 0 | Y | SupCrit, Med density |  |  | 0.63775 | 0.009342 | 0.7071 | 0.005345 | 0.70469 | 0.004476 | SupCrit | 104.5926 | 0.009306 | 1282.75 | 0.008827 | 297.3786 | 1282.75 | 847.8321 | 1.0001 | 3.0656 | 0.78543 | 2.0003 | Flagged Warnings: | 1387.342 | 0.002948 | 596.2472 | 1387.342 | 1347.892 | 0.81182 | 0 | 2.035 | 0.74258 | 1.6236 | Flagged Warnings: |  |  |  | 1408.886 | 117.7565 | 1.7665 | 1369.741 | 13.9802 | 0.40543 | 1392.132 | 132.6492 | 17.4614 |  |  |  | 1.1195 | 1.064 | 0.23905 | 0.006726 | 1.0989 | 1.1041 | 0.16062 | 0.002723 | PseudoVoigtModel | PseudoVoigtModel | Yes | 2025-01-13 | January | 13 | 45 | 4 | 100 | ['0h', '3m', '13s'] | 19:05 | 68689 | [11 empty] | 68689 | 0.99777 | 0.99777 | 0.99778
FG04_A1_4 | FG04_A1_4_End | End | PW | FG04_A1_4_end2 | 0.69137 | 0.003788 | 0.002938 | 0.002391 | 104.329 | 0.005763 | 0.000533 | 0.005751 | 5.995 | 1324.964 | 0 | 0 | Y | SupCrit, Med density |  |  | 0.62557 | 0.008736 | 0.69137 | 0.003788 | 0.69078 | 0.003082 | SupCrit | 104.5618 | 0.005751 | 1282.784 | 0.005358 | 461.9486 | 1282.784 | 1310.262 | 0.98612 | 2.7785 | 0.80844 | 1.9722 | Flagged Warnings: | 1387.346 | 0.002091 | 937.9049 | 1387.346 | 2127.851 | 0.80383 | 0 | 2.0369 | 0.77967 | 1.6077 | Flagged Warnings: | 1262.498 | 209.9151 | 2.9535 | 1408.814 | 247.8038 | 1.9786 | 1369.715 | 27.6276 | 0.30672 | 1387.802 | 315.2946 | 18.9327 |  |  |  | 1.0051 | 1.0349 | 0.01008 | 0.004269 | 1.0685 | 1.046 | 0.11016 | 0.001714 | PseudoVoigtModel | PseudoVoigtModel | Yes | 2025-01-13 | January | 13 | 45 | 5 | 50 | ['0h', '3m', '46s'] | 19:09 | 68918 | [11 empty] | 68918 | 0.99777 | 0.99777 | 0.99778
FG04_A1_14 |  |  | CLJD | FG04_A1_14_start__Spectrum__015 | 0.55545 | 0.009686 | 0.009394 | 0.002363 | 104.0531 | 0.019722 | 0.000509 | 0.019755 | 6.021 | 1324.964 | 0 | 0 | Y | SupCrit, Med density |  |  | 0.51623 | 0.010558 | 0.55545 | 0.009686 | 0.55692 | 0.010282 | SupCrit | 104.2615 | 0.019755 | 1283.736 | 0.018125 | 118.6421 | 1283.736 | 365.9196 | 1.1223 | 1.7437 | 0.69892 | 2.2447 | Flagged Warnings: | 1387.997 | 0.007859 | 244.329 | 1387.997 | 582.1607 | 0.87565 | 0 | 2.1657 | 0.67508 | 1.7513 | Flagged Warnings: | [15 empty] | 1.0445 | 1.0446 | 0.09984 | 0.01892 | 1.0136 | 1.0303 | 0.023758 | 0.007168 | PseudoVoigtModel | PseudoVoigtModel | Yes | 2024-05-29 | May | 29 | 60 | 4 | 50 | ['0h', '4m', '1s'] | 11:46 | 42383 | [11 empty] | 42383 | 0.998 | 0.998 | 0.99801 |  | ########
FG04_A1_14 |  |  | CLJD | FG04_A1_14_start__Spectrum__016 | 0.57847 | 0.009926 | 0.009639 | 0.002367 | 104.1011 | 0.02001 | 0.000508 | 0.020043 | 6.024 | 1324.964 | 0 | 0 | Y | SupCrit, Med density |  |  | 0.53527 | 0.010795 | 0.57847 | 0.009926 | 0.5814 | 0.010224 | SupCrit | 104.3098 | 0.020043 | 1283.708 | 0.01866 | 111.6519 | 1283.708 | 345.5705 | 1.1654 | 1.6886 | 0.61535 | 2.3309 | Flagged Warnings: | 1388.017 | 0.007316 | 248.331 | 1388.017 | 574.3956 | 0.85865 | 0 | 2.0095 | 0.65052 | 1.7173 | Flagged Warnings: | [15 empty] | 1.1342 | 1.1098 | 0.31289 | 0.020876 | 1.0217 | 1.0546 | 0.037333 | 0.006915 | PseudoVoigtModel | PseudoVoigtModel | Yes | 2024-05-29 | May | 29 | 60 | 4 | 50 | ['0h', '4m', '1s'] | 11:51 | 42636 | [11 empty] | 42636 | 0.998 | 0.99799 | 0.998 |  | ########
FG04_A1_14 |  |  | CLJD | FG04_A1_14_start__Spectrum__017 | 0.58082 | 0.009792 | 0.009502 | 0.002367 | 104.106 | 0.019701 | 0.000507 | 0.019734 | 6.015 | 1324.964 | 0 | 0 | Y | SupCrit, Med density |  |  | 0.5372 | 0.010722 | 0.58082 | 0.009792 | 0.58386 | 0.01005 | SupCrit | 104.3148 | 0.019734 | 1283.68 | 0.018184 | 108.1856 | 1283.68 | 334.5726 | 1.1269 | 1.6665 | 0.69567 | 2.2538 | Flagged Warnings: | 1387.995 | 0.007667 | 226.1316 | 1387.995 | 512.4213 | 0.83979 | 0 | 1.968 | 0.65465 | 1.6796 | Flagged Warnings: | [15 empty] | 1.3026 | 1.3182 | 0.68202 | 0.020833 | 1.0429 | 1.0785 | 0.072129 | 0.007427 | PseudoVoigtModel | PseudoVoigtModel | Yes | 2024-05-29 | May | 29 | 60 | 4 | 50 | ['0h', '4m', '1s'] | 11:55 | 42894 | [11 empty] | 42894 | 0.998 | 0.99799 | 0.998 |  | ########
FG04_A1_15 |  |  | CLJD | FG04_A1_15_start__Spectrum__020 | 0.49821 | 0.027346 | 0.027244 | 0.002355 | 103.9312 | 0.058806 | 0.000505 | 0.058921 | 5.996 | 1324.964 | 0 | 0 | Y | SupCrit, Med density |  |  | 0.46793 | 0.024201 | 0.49821 | 0.027346 | 0.49262 | 0.031836 | SupCrit | 104.1399 | 0.058921 | 1284.043 | 0.055733 | 38.7488 | 1284.043 | 117.9274 | 1.4295 | 1.6496 | 7.43e-07 | 2.8591 | Flagged Warnings: | 1388.183 | 0.019121 | 91.3504 | 1388.183 | 217.0688 | 0.92107 | 0 | 1.7445 | 0.54224 | 1.8421 | Flagged Warnings: | [15 empty] | 2.2158 | 1.6683 | 3.4759 | 0.073785 | 1.1284 | 1.1408 | 0.23644 | 0.020166 | PseudoVoigtModel | PseudoVoigtModel | Yes | 2024-05-29 | May | 29 | 60 | 4 | 50 | ['0h', '4m', '1s'] | 12:01 | 43246 | [11 empty] | 43246 | 0.998 | 0.99799 | 0.998 |  | ########
FG04_A1_16 |  |  | CLJD | FG04_A1_16_end_rep4 | 0.4661 | 0.005048 | 0.004467 | 0.002352 | 103.8614 | 0.00979 | 0.001327 | 0.009721 | 6.007 | 1324.964 | 0 | 0 | Y | SupCrit, Med density |  |  | 0.44026 | 0.007337 | 0.4661 | 0.005048 | 0.45434 | 0.005694 | SupCrit | 104.0881 | 0.009721 | 1283.924 | 0.009257 | 288.4884 | 1283.924 | 906.4557 | 1.1909 | 2.5379 | 0.59908 | 2.3818 | Flagged Warnings: | 1388.012 | 0.002967 | 625.2515 | 1388.012 | 1411.149 | 0.83157 | 0 | 1.6405 | 0.68189 | 1.6631 | Flagged Warnings: |  |  |  | 1409.462 | 171.1424 | 1.4855 |  |  |  | 1381.005 | 132.519 | 14.8594 |  |  |  | 1.122 | 1.1192 | 0.29055 | 0.008256 | 1.0369 | 1.013 | 0.061346 | 0.00266 | PseudoVoigtModel | PseudoVoigtModel | Yes | 2024-06-25 | June | 25 | 45 | 5 | 50 | ['0h', '3m', '46s'] | 18:39 | 67167 | [11 empty] | 67167 | 0.99782 | 0.99781 | 0.99784 |  | ########
FG04_A1_16 |  |  | CLJD | FG04_A1_16_end_rep4 | 0.51306 | 0.005338 | 0.004789 | 0.002357 | 103.9631 | 0.010264 | 0.000768 | 0.010257 | 6.017 | 1324.964 | 0 | 0 | Y | SupCrit, Med density |  |  | 0.48059 | 0.007824 | 0.51306 | 0.005338 | 0.50978 | 0.005727 | SupCrit | 104.18 | 0.010257 | 1283.551 | 0.009824 | 269.5385 | 1283.551 | 836.3923 | 1.1395 | 2.6927 | 0.67702 | 2.279 | Flagged Warnings: | 1387.731 | 0.002946 | 594.9145 | 1387.731 | 1345.949 | 0.83832 | 0 | 1.6421 | 0.6716 | 1.6766 | Flagged Warnings: |  |  |  | 1409.283 | 135.4312 | 1.3239 |  |  |  | 1388.723 | 204.3957 | 20.8714 |  |  |  | 1.1453 | 1.0837 | 0.33122 | 0.008455 | 1.0139 | 1.0463 | 0.023379 | 0.002818 | PseudoVoigtModel | PseudoVoigtModel | Yes | 2024-06-28 | June | 28 | 45 | 5 | 50 | ['0h', '3m', '47s'] | 17:44 | 63844 | [11 empty] | 63844 | 0.99792 | 0.99791 | 0.99793 |  | ########
FG04_A1_16 |  |  | CLJD | FG04_A1_16_end_rep5 | 0.48427 | 0.019801 | 0.019661 | 0.002354 | 103.901 | 0.042722 | 0.001331 | 0.042794 | 6.009 | 1324.964 | 0 | 0 | Y | SupCrit, Med density |  |  | 0.45598 | 0.018099 | 0.48427 | 0.019801 | 0.47621 | 0.023432 | SupCrit | 104.1278 | 0.042794 | 1283.837 | 0.042713 | 352.7554 | 1283.837 | 1116.087 | 1.1637 | 4.2997 | 0.67321 | 2.3273 | Flagged Warnings: | 1387.965 | 0.002633 | 788.1338 | 1387.965 | 1731.409 | 0.81215 | 0 | 2.058 | 0.67031 | 1.6243 | Flagged Warnings: |  |  |  | 1409.465 | 205.7084 | 1.6922 |  |  |  | 1380.978 | 96.0798 | 10.8092 |  |  |  | 1.1457 | 1.0788 | 0.33917 | 0.006598 | 1.0272 | 1.0419 | 0.044176 | 0.002061 | PseudoVoigtModel | PseudoVoigtModel | Yes | 2024-06-25 | June | 25 | 45 | 5 | 50 | ['0h', '3m', '46s'] | 18:44 | 67419 | [11 empty] | 67419 | 0.99782 | 0.99781 | 0.99784 |  | ########
FG04_A1_16 |  |  | CLJD | FG04_A1_16_end_rep5 | 0.5139 | 0.004892 | 0.004287 | 0.002357 | 103.9649 | 0.009184 | 0.000771 | 0.009171 | 6.011 | 1324.964 | 0 | 0 | Y | SupCrit, Med density |  |  | 0.48131 | 0.007618 | 0.5139 | 0.004892 | 0.51074 | 0.005175 | SupCrit | 104.1818 | 0.009171 | 1283.557 | 0.008844 | 378.4055 | 1283.557 | 1141.035 | 1.1168 | 3.3366 | 0.65618 | 2.2336 | Flagged Warnings: | 1387.739 | 0.002426 | 816.1647 | 1387.739 | 1828.898 | 0.82203 | 0 | 2.1131 | 0.69179 | 1.6441 | Flagged Warnings: |  |  |  | 1409.184 | 214.9879 | 1.6713 |  |  |  | 1380.752 | 164.7443 | 15.138 |  |  |  | 1.1256 | 1.113 | 0.28053 | 0.005903 | 1.0184 | 1.0438 | 0.030321 | 0.002014 | PseudoVoigtModel | PseudoVoigtModel | Yes | 2024-06-28 | June | 28 | 45 | 5 | 50 | ['0h', '3m', '46s'] | 17:48 | 64110 | [11 empty] | 64110 | 0.99792 | 0.99791 | 0.99793 |  | ########
FG04_A1_16 |  |  | CLJD | FG04_A1_16_end_rep6 | 0.50855 | 0.004702 | 0.004069 | 0.002356 | 103.9535 | 0.00874 | 0.001336 | 0.008656 | 6.006 | 1324.964 | 0 | 0 | Y | SupCrit, Med density |  |  | 0.47676 | 0.007489 | 0.50855 | 0.004702 | 0.5046 | 0.004972 | SupCrit | 104.1803 | 0.008656 | 1283.723 | 0.008288 | 397.2075 | 1283.723 | 1198.023 | 1.1081 | 3.1006 | 0.67574 | 2.2163 | Flagged Warnings: | 1387.904 | 0.002496 | 877.0351 | 1387.904 | 1896.229 | 0.79909 | 0 | 2.0597 | 0.67692 | 1.5982 | Flagged Warnings: |  |  |  | 1409.42 | 210.0132 | 1.518 |  |  |  | 1387.001 | 269.5874 | 19.9472 |  |  |  | 1.0354 | 1.0354 | 0.078422 | 0.00558 | 1.0846 | 1.0878 | 0.1352 | 0.001822 | PseudoVoigtModel | PseudoVoigtModel | Yes | 2024-06-25 | June | 25 | 45 | 5 | 50 | ['0h', '3m', '47s'] | 18:48 | 67701 | [11 empty] | 67701 | 0.99782 | 0.99781 | 0.99784 |  | ########
FG04_A1_16 |  |  | CLJD | FG04_A1_16_end_rep6 | 0.52432 | 0.004666 | 0.004026 | 0.002358 | 103.9872 | 0.008582 | 0.000775 | 0.008565 | 6.015 | 1324.964 | 0 | 0 | Y | SupCrit, Med density |  |  | 0.49013 | 0.007598 | 0.52432 | 0.004666 | 0.52257 | 0.004832 | SupCrit | 104.2042 | 0.008565 | 1283.564 | 0.008281 | 389.3186 | 1283.564 | 1171.843 | 1.1134 | 3.2486 | 0.6593 | 2.2268 | Flagged Warnings: | 1387.768 | 0.002188 | 835.7433 | 1387.768 | 1846.623 | 0.8091 | 0 | 1.8755 | 0.69512 | 1.6182 | Flagged Warnings: |  |  |  | 1409.196 | 232.497 | 1.7713 |  |  |  | 1380.791 | 143.5599 | 13.9851 |  |  |  | 1.1106 | 1.1025 | 0.24624 | 0.00572 | 1.0551 | 1.0674 | 0.089138 | 0.001936 | PseudoVoigtModel | PseudoVoigtModel | Yes | 2024-06-28 | June | 28 | 45 | 5 | 50 | ['0h', '3m', '46s'] | 17:54 | 64446 | [11 empty] | 64446 | 0.99792 | 0.99791 | 0.99792 |  | ########
FG04_A1_16 |  |  | CLJD | FG04_A1_16_end__Spectrum__127 | 0.50044 | 0.004883 | 0.004278 | 0.002355 | 103.936 | 0.009224 | 0.000686 | 0.009217 | 6.012 | 1324.964 | 0 | 0 | Y | SupCrit, Med density |  |  | 0.46984 | 0.00751 | 0.50044 | 0.004883 | 0.49522 | 0.00525 | SupCrit | 104.149 | 0.009217 | 1283.999 | 0.008792 | 423.6294 | 1283.999 | 1292.214 | 1.1164 | 3.6044 | 0.68505 | 2.2328 | Flagged Warnings: | 1388.148 | 0.002766 | 898.1312 | 1388.148 | 2048.344 | 0.82538 | 0 | 2.8328 | 0.71282 | 1.6508 | Flagged Warnings: |  |  |  | 1409.652 | 241.9552 | 1.6534 | [9 empty] | 1.0531 | 1.015 | 0.11862 | 0.005271 | 1.0642 | 1.0941 | 0.10595 | 0.001838 | PseudoVoigtModel | PseudoVoigtModel | Yes | 2024-06-03 | June | 3 | 45 | 5 | 50 | ['0h', '3m', '46s'] | 16:11 | 58254 | [11 empty] | 58254 | 0.99796 | 0.99795 | 0.99796 |  | ########
FG04_A1_16 |  |  | CLJD | FG04_A1_16_end__Spectrum__128 | 0.49278 | 0.003313 | 0.002331 | 0.002354 | 103.9195 | 0.005045 | 0.000689 | 0.005008 | 6.013 | 1324.964 | 0 | 0 | Y | SupCrit, Med density |  |  | 0.46329 | 0.006787 | 0.49278 | 0.003313 | 0.48626 | 0.003212 | SupCrit | 104.1324 | 0.005008 | 1284.029 | 0.004533 | 534.9381 | 1284.029 | 1631.92 | 1.1528 | 2.3057 | 0.60941 | 2.3057 | Flagged Warnings: | 1388.162 | 0.002129 | 1171.627 | 1388.162 | 2674.317 | 0.81877 | 0 | 3.0189 | 0.73397 | 1.6375 | Flagged Warnings: | 1263.884 | 281.7493 | 2.9232 | 1409.552 | 321.3083 | 1.7104 | [9 empty] | 1.0102 | 1.0085 | 0.023562 | 0.00431 | 1.048 | 1.0101 | 0.078629 | 0.001398 | PseudoVoigtModel | PseudoVoigtModel | Yes | 2024-06-03 | June | 3 | 60 | 5 | 50 | ['0h', '5m', '2s'] | 16:15 | 58491 | [11 empty] | 58491 | 0.99796 | 0.99795 | 0.99796 |  | ########
FG04_A1_16 |  |  | CLJD | FG04_A1_16_start_rep1 | 0.50019 | 0.004834 | 0.004221 | 0.002355 | 103.9355 | 0.009103 | 0.001253 | 0.009035 | 6.071 | 1324.964 | 0 | 0 | Y | SupCrit, Med density |  |  | 0.46963 | 0.007485 | 0.50019 | 0.004834 | 0.49493 | 0.00519 | SupCrit | 104.1501 | 0.009035 | 1283.782 | 0.008681 | 371.576 | 1283.782 | 1152.326 | 1.1798 | 3.0801 | 0.58975 | 2.3595 | Flagged Warnings: | 1387.932 | 0.002506 | 816.4191 | 1387.932 | 1822.843 | 0.82332 | 0 | 2.0517 | 0.68086 | 1.6466 | Flagged Warnings: |  |  |  | 1409.347 | 218.2789 | 1.5797 |  |  |  | 1380.961 | 178.014 | 14.1069 |  |  |  | 1.1131 | 1.0369 | 0.26685 | 0.00635 | 1.0696 | 1.1089 | 0.11464 | 0.002017 | PseudoVoigtModel | PseudoVoigtModel | Yes | 2024-06-25 | June | 25 | 45 | 5 | 50 | ['0h', '3m', '46s'] | 11:20 | 40817 | [11 empty] | 40817 | 0.99794 | 0.99793 | 0.99795 |  | ########
FG04_A1_16 |  |  | CLJD | FG04_A1_16_start_rep1 | 0.51172 | 0.004501 | 0.003835 | 0.002357 | 103.9603 | 0.008225 | 0.000727 | 0.00821 | 6.049 | 1324.964 | 0 | 0 | Y | SupCrit, Med density |  |  | 0.47946 | 0.007425 | 0.51172 | 0.004501 | 0.50825 | 0.004701 | SupCrit | 104.1751 | 0.00821 | 1283.56 | 0.007958 | 417.5448 | 1283.56 | 1258.811 | 1.099 | 3.361 | 0.69465 | 2.198 | Flagged Warnings: | 1387.735 | 0.002021 | 885.8948 | 1387.736 | 1976.751 | 0.81637 | 0 | 2.0048 | 0.69684 | 1.6327 | Flagged Warnings: |  |  |  | 1409.229 | 237.6175 | 1.757 |  |  |  | 1380.758 | 161.2945 | 15.7111 |  |  |  | 1.0597 | 1.0333 | 0.13133 | 0.005264 | 1.0591 | 1.0652 | 0.096449 | 0.001843 | PseudoVoigtModel | PseudoVoigtModel | Yes | 2024-06-28 | June | 28 | 45 | 5 | 50 | ['0h', '3m', '46s'] | 11:29 | 41347 | [11 empty] | 41347 | 0.99794 | 0.99793 | 0.99794 |  | ########
FG04_A1_16 |  |  | CLJD | FG04_A1_16_start_rep2 | 0.49126 | 0.005198 | 0.004634 | 0.002354 | 103.9162 | 0.010036 | 0.001249 | 0.009978 | 6.029 | 1324.964 | 0 | 0 | Y | SupCrit, Med density |  |  | 0.46199 | 0.007596 | 0.49126 | 0.005198 | 0.48448 | 0.005709 | SupCrit | 104.1311 | 0.009978 | 1283.818 | 0.009672 | 275.4424 | 1283.818 | 877.6892 | 1.2 | 2.5555 | 0.61498 | 2.4001 | Flagged Warnings: | 1387.949 | 0.002452 | 623.9747 | 1387.949 | 1380.413 | 0.84091 | 0 | 1.6738 | 0.60874 | 1.6818 | Flagged Warnings: |  |  |  | 1409.397 | 180.1566 | 1.7978 |  |  |  | 1380.961 | 179.9851 | 16.515 |  |  |  | 1.0098 | 1.0041 | 0.023497 | 0.008714 | 1.008 | 1.0174 | 0.013428 | 0.002695 | PseudoVoigtModel | PseudoVoigtModel | Yes | 2024-06-25 | June | 25 | 45 | 5 | 50 | ['0h', '3m', '46s'] | 11:27 | 41233 | [11 empty] | 41233 | 0.99794 | 0.99792 | 0.99795 |  | ########
FG04_A1_16 |  |  | CLJD | FG04_A1_16_start_rep2 | 0.5239 | 0.004568 | 0.003912 | 0.002358 | 103.9863 | 0.00834 | 0.000725 | 0.008326 | 6.091 | 1324.964 | 0 | 0 | Y | SupCrit, Med density |  |  | 0.48978 | 0.007552 | 0.5239 | 0.004568 | 0.5221 | 0.004714 | SupCrit | 104.2013 | 0.008326 | 1283.544 | 0.00802 | 404.3163 | 1283.544 | 1235.261 | 1.1323 | 3.199 | 0.65455 | 2.2646 | Flagged Warnings: | 1387.745 | 0.002236 | 868.7635 | 1387.745 | 1953.973 | 0.8164 | 0 | 2.1824 | 0.71693 | 1.6328 | Flagged Warnings: |  |  |  | 1409.144 | 229.1119 | 1.7983 |  |  |  | 1380.78 | 161.4967 | 14.0427 |  |  |  | 1.0331 | 1.0086 | 0.075032 | 0.005601 | 1.1073 | 1.0885 | 0.17519 | 0.001879 | PseudoVoigtModel | PseudoVoigtModel | Yes | 2024-06-28 | June | 28 | 45 | 5 | 50 | ['0h', '3m', '46s'] | 11:34 | 41629 | [11 empty] | 41629 | 0.99794 | 0.99793 | 0.99794 |  | ########
FG04_A1_16 |  |  | CLJD | FG04_A1_16_start_rep3 | 0.49535 | 0.004736 | 0.004109 | 0.002355 | 103.925 | 0.008883 | 0.001247 | 0.008813 | 6.003 | 1324.964 | 0 | 0 | Y | SupCrit, Med density |  |  | 0.46549 | 0.007402 | 0.49535 | 0.004736 | 0.48928 | 0.005097 | SupCrit | 104.1403 | 0.008813 | 1283.807 | 0.008402 | 345.3508 | 1283.807 | 1070.426 | 1.1547 | 2.6907 | 0.64187 | 2.3094 | Flagged Warnings: | 1387.947 | 0.00266 | 769.8076 | 1387.947 | 1709.452 | 0.80862 | 0 | 2.1696 | 0.70929 | 1.6172 | Flagged Warnings: |  |  |  | 1409.374 | 209.861 | 1.7235 |  |  |  | 1380.978 | 163.3728 | 16.6512 |  |  |  | 1.0117 | 1.0256 | 0.026971 | 0.006687 | 1.0866 | 1.1262 | 0.14002 | 0.002101 | PseudoVoigtModel | PseudoVoigtModel | Yes | 2024-06-25 | June | 25 | 45 | 5 | 50 | ['0h', '3m', '46s'] | 11:32 | 41491 | [11 empty] | 41491 | 0.99793 | 0.99792 | 0.99794 |  | ########
FG04_A1_16 |  |  | CLJD | FG04_A1_16_start_rep3 | 0.51525 | 0.004388 | 0.003701 | 0.002357 | 103.9678 | 0.007924 | 0.000723 | 0.007907 | 6.129 | 1324.964 | 0 | 0 | Y | SupCrit, Med density |  |  | 0.48245 | 0.007404 | 0.51525 | 0.004388 | 0.51228 | 0.004539 | SupCrit | 104.1828 | 0.007907 | 1283.562 | 0.007667 | 479.972 | 1283.562 | 1445.167 | 1.1148 | 3.8197 | 0.65701 | 2.2296 | Flagged Warnings: | 1387.745 | 0.001933 | 1029.499 | 1387.745 | 2301.771 | 0.82843 | 0 | 2.1063 | 0.67092 | 1.6569 | Flagged Warnings: |  |  |  | 1409.133 | 276.4261 | 1.8321 |  |  |  | 1382.497 | 295.281 | 17.9446 |  |  |  | 1.0182 | 1.0353 | 0.040476 | 0.004645 | 1.0705 | 1.0575 | 0.11687 | 0.001609 | PseudoVoigtModel | PseudoVoigtModel | Yes | 2024-06-28 | June | 28 | 45 | 5 | 50 | ['0h', '3m', '46s'] | 11:40 | 41973 | [11 empty] | 41973 | 0.99794 | 0.99793 | 0.99794 |  | ########
FG04_A1_16 |  |  | CLJD | FG04_A1_16_start__Spectrum__009 | 0.45194 | 0.003663 | 0.002809 | 0.002351 | 103.8302 | 0.006197 | 0.000616 | 0.006179 | 6.088 | 1324.964 | 0 | 0 | Y | SupCrit, Med density |  |  | 0.42793 | 0.006569 | 0.45194 | 0.003663 | 0.43694 | 0.003874 | SupCrit | 104.0375 | 0.006179 | 1284.196 | 0.005692 | 473.5772 | 1284.196 | 1500.024 | 1.2262 | 2.6799 | 0.54852 | 2.4523 | Flagged Warnings: | 1388.234 | 0.002403 | 1057.933 | 1388.234 | 2380.197 | 0.84792 | 0 | 2.8756 | 0.62837 | 1.6958 | Flagged Warnings: | 1264.008 | 249.9087 | 2.8882 | 1409.735 | 268.9962 | 1.5546 |  |  |  | 1384.651 | 277.7721 | 17.5811 |  |  |  | 1.0948 | 1.086 | 0.2324 | 0.005178 | 1.0672 | 1.0843 | 0.11398 | 0.001603 | PseudoVoigtModel | PseudoVoigtModel | Yes | 2024-06-03 | June | 3 | 60 | 5 | 50 | ['0h', '5m', '2s'] | 11:07 | 40048 | 1095.364 | 670.9697 | 39.6402 |  | 0.17292 | [6 empty] | 40048 | 0.99801 | 0.998 | 0.99801 |  | ########
FG04_A1_1 |  |  | CLJD | FG04_A1_1_end__Spectrum__124 | 0.61719 | 0.002985 | 0.00181 | 0.002374 | 104.1807 | 0.003686 | 0.000678 | 0.00363 | 6.012 | 1324.964 | 0 | 0 | Y | SupCrit, Med density |  |  | 0.56681 | 0.007844 | 0.61719 | 0.002985 | 0.62087 | 0.002427 | SupCrit | 104.3942 | 0.00363 | 1283.445 | 0.003239 | 768.9348 | 1283.446 | 2226.862 | 1.0376 | 3.0013 | 0.73831 | 2.0752 | Flagged Warnings: | 1387.84 | 0.00164 | 1599.595 | 1387.84 | 3708.496 | 0.81591 | 0 | 3.3835 | 0.77898 | 1.6318 | Flagged Warnings: | 1263.313 | 351.1844 | 2.8465 | 1409.247 | 472.4274 | 2.0688 | 1370.151 | 58.9924 | 0.40744 | [6 empty] | 1.0049 | 1.035 | 0.010156 | 0.002699 | 1.0761 | 1.0704 | 0.1242 | 0.00102 | PseudoVoigtModel | PseudoVoigtModel | Yes | 2024-06-03 | June | 3 | 45 | 5 | 50 | ['0h', '3m', '47s'] | 15:58 | 57472 | [11 empty] | 57472 | 0.99796 | 0.99795 | 0.99796 |  | ########
FG04_A1_1 |  |  | CLJD | FG04_A1_1_end__Spectrum__186 | 0.64183 | 0.00441 | 0.003713 | 0.002379 | 104.2306 | 0.007469 | 0.000552 | 0.007464 | 6.067 | 1324.964 | 0 | 0 | Y | SupCrit, Med density |  |  | 0.58657 | 0.008482 | 0.64183 | 0.00441 | 0.64491 | 0.003913 | SupCrit | 104.4467 | 0.007464 | 1283.344 | 0.007084 | 415.1653 | 1283.344 | 1204.21 | 1.0344 | 3.0546 | 0.747 | 2.0688 | Flagged Warnings: | 1387.791 | 0.00235 | 853.3621 | 1387.791 | 1992.346 | 0.82639 | 0 | 2.4704 | 0.76552 | 1.6528 | Flagged Warnings: |  |  |  | 1409.099 | 249.1777 | 2.0409 | [9 empty] | 1.0347 | 1.0352 | 0.07169 | 0.004983 | 1.1322 | 1.1066 | 0.21849 | 0.001937 | PseudoVoigtModel | PseudoVoigtModel | Yes | 2024-05-29 | May | 29 | 45 | 5 | 50 | ['0h', '3m', '47s'] | 18:21 | 66058 | [11 empty] | 66058 | 0.99793 | 0.99793 | 0.99794 |  | ########
FG04_A1_1 |  |  | CLJD | FG04_A1_1__Spectrum__019 | 0.63718 | 0.0044 | 0.003701 | 0.002378 | 104.2212 | 0.007462 | 0.000965 | 0.007415 | 6.076 | 1324.964 | 0 | 0 | Y | SupCrit, Med density |  |  | 0.58286 | 0.008438 | 0.63718 | 0.0044 | 0.64043 | 0.003925 | SupCrit | 104.4295 | 0.007415 | 1283.34 | 0.007146 | 425.1275 | 1283.34 | 1235.116 | 1.0177 | 3.12 | 0.78866 | 2.0355 | Flagged Warnings: | 1387.769 | 0.001979 | 875.1579 | 1387.77 | 1980.748 | 0.80505 | 0 | 1.894 | 0.76489 | 1.6101 | Flagged Warnings: |  |  |  | 1409.112 | 233.0027 | 2.085 |  |  |  | 1382.092 | 179.6073 | 16.6325 |  |  |  | 1.0813 | 1.0364 | 0.16552 | 0.004788 | 1.0356 | 1.0427 | 0.057383 | 0.00184 | PseudoVoigtModel | PseudoVoigtModel | Yes | 2024-05-28 | May | 28 | 45 | 5 | 50 | ['0h', '3m', '46s'] | 11:00 | 39606 | [11 empty] | 39606 | 0.99801 | 0.998 | 0.99801 |  | ########
FG04_A1_1 |  |  | CLJD | FG04_A1_1__Spectrum__020 | 0.6318 | 0.004726 | 0.004084 | 0.002377 | 104.2104 | 0.008257 | 0.000963 | 0.008217 | 6.045 | 1324.964 | 0 | 0 | Y | SupCrit, Med density |  |  | 0.57856 | 0.008505 | 0.6318 | 0.004726 | 0.63523 | 0.004292 | SupCrit | 104.4187 | 0.008217 | 1283.346 | 0.007855 | 353.4463 | 1283.346 | 1025.493 | 1.0274 | 3.0608 | 0.76355 | 2.0548 | Flagged Warnings: | 1387.765 | 0.002412 | 733.7343 | 1387.765 | 1693.904 | 0.827 | 0 | 1.8202 | 0.7492 | 1.654 | Flagged Warnings: |  |  |  | 1409.361 | 201.4117 | 2.0759 |  |  |  | 1382.502 | 148.1133 | 15.033 |  |  |  | 1.1419 | 1.0793 | 0.29149 | 0.005814 | 1.1144 | 1.1181 | 0.18923 | 0.002254 | PseudoVoigtModel | PseudoVoigtModel | Yes | 2024-05-28 | May | 28 | 45 | 5 | 50 | ['0h', '3m', '46s'] | 11:04 | 39856 | [11 empty] | 39856 | 0.99801 | 0.998 | 0.99801 |  | ########
FG04_A1_1 |  |  | CLJD | FG04_A1_1__Spectrum__021 | 0.6352 | 0.006195 | 0.005721 | 0.002378 | 104.2173 | 0.011545 | 0.000961 | 0.011528 | 6.009 | 1324.964 | 0 | 0 | Y | SupCrit, Med density |  |  | 0.58128 | 0.009115 | 0.6352 | 0.006195 | 0.63852 | 0.00577 | SupCrit | 104.4257 | 0.011528 | 1283.348 | 0.010093 | 253.1747 | 1283.348 | 742.4559 | 1.0366 | 2.654 | 0.76764 | 2.0733 | Flagged Warnings: | 1387.774 | 0.005571 | 525.7927 | 1387.774 | 1253.928 | 0.81507 | 0 | 3.119 | 0.84505 | 1.6301 | Flagged Warnings: | [15 empty] | 1.0741 | 1.0316 | 0.15358 | 0.008189 | 1.0959 | 1.0475 | 0.15641 | 0.0031 | PseudoVoigtModel | PseudoVoigtModel | Yes | 2024-05-28 | May | 28 | 45 | 5 | 50 | ['0h', '3m', '46s'] | 11:09 | 40136 | [11 empty] | 40136 | 0.998 | 0.99799 | 0.99801 |  | ########
FG04_A1_1 |  |  | CLJD | FG04_A1_1__Spectrum__151 | 0.6428 | 0.006706 | 0.00627 | 0.002379 | 104.2325 | 0.012605 | 0.001028 | 0.012589 | 6.124 | 1324.964 | 0 | 0 | Y | SupCrit, Med density |  |  | 0.58734 | 0.009396 | 0.6428 | 0.006706 | 0.64583 | 0.006219 | SupCrit | 104.4465 | 0.012589 | 1283.331 | 0.01062 | 234.9255 | 1283.331 | 680.556 | 1.0093 | 2.7354 | 0.80128 | 2.0185 | Flagged Warnings: | 1387.778 | 0.00676 | 491.5094 | 1387.778 | 1175.444 | 0.81157 | 0 | 3.8213 | 0.86099 | 1.6231 | Flagged Warnings: | [15 empty] | 1.1226 | 1.1025 | 0.24746 | 0.008592 | 1.0225 | 1.0379 | 0.036587 | 0.003302 | PseudoVoigtModel | PseudoVoigtModel | Yes | 2024-05-28 | May | 28 | 45 | 5 | 50 | ['0h', '3m', '47s'] | 18:04 | 65018 | [11 empty] | 65018 | 0.99795 | 0.99794 | 0.99796 |  | ########
FG04_A1_1 |  |  | CLJD | FG04_A1_1_start | 0.62033 | 0.0029 | 0.001665 | 0.002375 | 104.1871 | 0.003385 | 0.000388 | 0.003369 | 6.126 | 1324.767 | 0 | 0 | Y | SupCrit, Med density |  |  | 0.56935 | 0.007853 | 0.62033 | 0.0029 | 0.62399 | 0.002316 | SupCrit | 104.3828 | 0.003369 | 1283.533 | 0.002772 | 756.6836 | 1283.533 | 2174.107 | 1.0297 | 2.3585 | 0.73723 | 2.0595 | Flagged Warnings: | 1387.916 | 0.001915 | 1556.144 | 1387.916 | 3669.625 | 0.83222 | 0 | 3.704 | 0.77252 | 1.6644 | Flagged Warnings: | 1263.382 | 308.267 | 2.6264 | 1409.241 | 474.9736 | 2.157 | [9 empty] | 1.0399 | 1.0221 | 0.082105 | 0.002722 | 1.0771 | 1.0344 | 0.1283 | 0.00107 | PseudoVoigtModel | PseudoVoigtModel | Yes | 2024-07-16 | July | 16 | 45 | 5 | 50 | ['0h', '3m', '46s'] | 11:59 | 43168 | [11 empty] | 43168 | 0.99813 | 0.99812 | 0.99813 |  | ########
FG04_A1_1 |  |  | CLJD | FG04_A1_1_start_100X | 0.6212 | 0.004463 | 0.003779 | 0.002375 | 104.1889 | 0.00768 | 0.000387 | 0.007685 | 6.108 | 1324.767 | 0 | 0 | Y | SupCrit, Med density |  |  | 0.57005 | 0.008323 | 0.6212 | 0.004463 | 0.62484 | 0.00407 | SupCrit | 104.3849 | 0.007685 | 1283.528 | 0.00734 | 423.1892 | 1283.528 | 1244.697 | 1.0761 | 3.233 | 0.68599 | 2.1521 | Flagged Warnings: | 1387.912 | 0.002275 | 892.5955 | 1387.912 | 2103.758 | 0.82499 | 0 | 2.4043 | 0.79152 | 1.65 | Flagged Warnings: |  |  |  | 1409.279 | 258.6259 | 2.2369 | [9 empty] | 1.0444 | 1.0193 | 0.09565 | 0.005085 | 1.0607 | 1.0156 | 0.1001 | 0.001849 | PseudoVoigtModel | PseudoVoigtModel | Yes | 2024-07-16 | July | 16 | 45 | 5 | 100 | ['0h', '3m', '46s'] | 12:04 | 43438 | [11 empty] | 43438 | 0.99812 | 0.99812 | 0.99813 |  | ########
FG04_A1_1 |  |  | CLJD | FG04_A1_1_start__Spectrum__004 | 0.63625 | 0.004163 | 0.003418 | 0.002378 | 104.2194 | 0.006893 | 0.000519 | 0.006887 | 6.026 | 1324.964 | 0 | 0 | Y | SupCrit, Med density |  |  | 0.58212 | 0.008353 | 0.63625 | 0.004163 | 0.63954 | 0.003681 | SupCrit | 104.4268 | 0.006887 | 1283.34 | 0.006674 | 665.9685 | 1283.34 | 1961.047 | 1.0422 | 4.6653 | 0.76482 | 2.0843 | Flagged Warnings: | 1387.767 | 0.0017 | 1400.222 | 1387.767 | 3211.629 | 0.82665 | 0 | 2.5049 | 0.73468 | 1.6533 | Flagged Warnings: |  |  |  | 1409.291 | 386.184 | 2.0454 |  |  |  | 1380.802 | 279.4189 | 14.2287 |  |  |  | 1.1215 | 1.061 | 0.25331 | 0.00313 | 1.0992 | 1.0782 | 0.16394 | 0.001181 | PseudoVoigtModel | PseudoVoigtModel | Yes | 2024-05-29 | May | 29 | 45 | 5 | 50 | ['0h', '3m', '46s'] | 11:07 | 40041 | [11 empty] | 40041 | 0.99801 | 0.99801 | 0.99802 |  | ########
FG04_A1_1 |  |  | CLJD | FG04_A1_1_start__Spectrum__004 | 0.61101 | 0.004715 | 0.004075 | 0.002373 | 104.1681 | 0.008323 | 0.000625 | 0.008316 | 6.144 | 1324.964 | 0 | 0 | Y | SupCrit, Med density |  |  | 0.56182 | 0.008327 | 0.61101 | 0.004715 | 0.61471 | 0.004393 | SupCrit | 104.3755 | 0.008316 | 1283.463 | 0.008024 | 549.4347 | 1283.463 | 1628.888 | 1.05 | 4.6494 | 0.76304 | 2.1001 | Flagged Warnings: | 1387.839 | 0.002187 | 1130.886 | 1387.839 | 2583.942 | 0.82912 | 0 | 2.6567 | 0.72003 | 1.6582 | Flagged Warnings: |  |  |  | 1409.179 | 292.2572 | 1.8889 |  |  |  | 1384.379 | 267.0796 | 16.314 |  |  |  | 1.0544 | 1.051 | 0.11417 | 0.003822 | 1.0621 | 1.0587 | 0.103 | 0.001466 | PseudoVoigtModel | PseudoVoigtModel | Yes | 2024-06-03 | June | 3 | 45 | 5 | 50 | ['0h', '3m', '46s'] | 10:51 | 39083 | [11 empty] | 39083 | 0.99801 | 0.99801 | 0.99802 |  | ########
FG04_A1_2 |  |  | CLJD | FG04_A1_2_end__Spectrum__125 | 0.60661 | 0.003033 | 0.00189 | 0.002372 | 104.1591 | 0.00387 | 0.000681 | 0.003817 | 6.012 | 1324.964 | 0 | 0 | Y | SupCrit, Med density |  |  | 0.55826 | 0.007756 | 0.60661 | 0.003033 | 0.6103 | 0.002509 | SupCrit | 104.3726 | 0.003817 | 1283.5 | 0.003182 | 821.258 | 1283.5 | 2424.784 | 1.0713 | 2.8405 | 0.70877 | 2.1426 | Flagged Warnings: | 1387.872 | 0.002109 | 1718.176 | 1387.872 | 4004.456 | 0.82241 | 0 | 4.261 | 0.7727 | 1.6448 | Flagged Warnings: | 1263.436 | 404.6936 | 3.1589 | 1409.313 | 495.5885 | 2.0368 | [9 empty] | 1.0337 | 1.0351 | 0.072222 | 0.002609 | 1.0756 | 1.0732 | 0.1244 | 0.000957 | PseudoVoigtModel | PseudoVoigtModel | Yes | 2024-06-03 | June | 3 | 45 | 5 | 50 | ['0h', '3m', '46s'] | 16:02 | 57720 | [11 empty] | 57720 | 0.99796 | 0.99795 | 0.99796 |  | ########
FG04_A1_2 |  |  | CLJD | FG04_A1_2_end__Spectrum__187 | 0.62138 | 0.003027 | 0.001877 | 0.002375 | 104.1893 | 0.003814 | 0.000553 | 0.003781 | 6.068 | 1324.964 | 0 | 0 | Y | SupCrit, Med density |  |  | 0.57019 | 0.007894 | 0.62138 | 0.003027 | 0.62502 | 0.002467 | SupCrit | 104.4053 | 0.003781 | 1283.445 | 0.003183 | 676.7307 | 1283.445 | 1973.394 | 1.0561 | 2.315 | 0.71227 | 2.1123 | Flagged Warnings: | 1387.851 | 0.002041 | 1426.78 | 1387.851 | 3331.775 | 0.82034 | 0 | 3.4805 | 0.78315 | 1.6407 | Flagged Warnings: | 1263.329 | 272.7248 | 2.6556 | 1409.169 | 417.0308 | 2.1491 | [9 empty] | 1.0758 | 1.0712 | 0.16007 | 0.003121 | 1.0671 | 1.0515 | 0.11007 | 0.00115 | PseudoVoigtModel | PseudoVoigtModel | Yes | 2024-05-29 | May | 29 | 45 | 5 | 50 | ['0h', '3m', '46s'] | 18:25 | 66325 | [11 empty] | 66325 | 0.99793 | 0.99793 | 0.99794 |  | ########
FG04_A1_2 |  |  | CLJD | FG04_A1_2__Spectrum__023 | 0.63646 | 0.004676 | 0.004026 | 0.002378 | 104.2198 | 0.00812 | 0.000957 | 0.00808 | 6.003 | 1324.964 | 0 | 0 | Y | SupCrit, Med density |  |  | 0.58229 | 0.008527 | 0.63646 | 0.004676 | 0.63974 | 0.004216 | SupCrit | 104.4285 | 0.00808 | 1283.369 | 0.007621 | 423.9985 | 1283.369 | 1235.862 | 1.0225 | 3.507 | 0.7854 | 2.045 | Flagged Warnings: | 1387.798 | 0.002683 | 883.926 | 1387.798 | 2041.667 | 0.79636 | 0 | 2.9377 | 0.82635 | 1.5927 | Flagged Warnings: |  |  |  | 1409.098 | 273.1062 | 2.3864 | [9 empty] | 1.0337 | 1.0361 | 0.068972 | 0.004823 | 1.073 | 1.0899 | 0.11621 | 0.001802 | PseudoVoigtModel | PseudoVoigtModel | Yes | 2024-05-28 | May | 28 | 45 | 5 | 50 | ['0h', '3m', '46s'] | 11:16 | 40570 | [11 empty] | 40570 | 0.998 | 0.99799 | 0.99801 |  | ########
FG04_A1_2 |  |  | CLJD | FG04_A1_2__Spectrum__024 | 0.6286 | 0.004539 | 0.003868 | 0.002376 | 104.2039 | 0.007831 | 0.000954 | 0.007788 | 6.062 | 1324.964 | 0 | 0 | Y | SupCrit, Med density |  |  | 0.576 | 0.008412 | 0.6286 | 0.004539 | 0.63211 | 0.004114 | SupCrit | 104.4127 | 0.007788 | 1283.382 | 0.00726 | 389.1077 | 1283.382 | 1151.112 | 1.0462 | 2.9952 | 0.76655 | 2.0925 | Flagged Warnings: | 1387.795 | 0.002821 | 820.3892 | 1387.795 | 1933.718 | 0.81499 | 0 | 2.7818 | 0.81986 | 1.63 | Flagged Warnings: |  |  |  | 1409.035 | 260.8529 | 2.3466 | [9 empty] | 1.0597 | 1.0023 | 0.12492 | 0.005378 | 1.128 | 1.0828 | 0.20861 | 0.001987 | PseudoVoigtModel | PseudoVoigtModel | Yes | 2024-05-28 | May | 28 | 45 | 5 | 50 | ['0h', '3m', '46s'] | 11:23 | 40976 | [11 empty] | 40976 | 0.998 | 0.99799 | 0.99801 |  | ########
FG04_A1_2 |  |  | CLJD | FG04_A1_2__Spectrum__025 | 0.63511 | 0.004621 | 0.003963 | 0.002378 | 104.2171 | 0.007997 | 0.000953 | 0.007956 | 6.101 | 1324.964 | 0 | 0 | Y | SupCrit, Med density |  |  | 0.58121 | 0.008496 | 0.63511 | 0.004621 | 0.63844 | 0.004166 | SupCrit | 104.426 | 0.007956 | 1283.365 | 0.007549 | 404.6499 | 1283.365 | 1171.239 | 1.0239 | 3.1803 | 0.76588 | 2.0479 | Flagged Warnings: | 1387.791 | 0.002512 | 829.8878 | 1387.791 | 1956.533 | 0.82217 | 0 | 2.5459 | 0.80035 | 1.6443 | Flagged Warnings: |  |  |  | 1409.084 | 269.4688 | 2.4608 | [9 empty] | 1.015 | 1.0775 | 0.030616 | 0.005061 | 1.0646 | 1.0493 | 0.1062 | 0.001981 | PseudoVoigtModel | PseudoVoigtModel | Yes | 2024-05-28 | May | 28 | 45 | 5 | 50 | ['0h', '3m', '46s'] | 11:28 | 41262 | [11 empty] | 41262 | 0.998 | 0.99799 | 0.99801 |  | ########
FG04_A1_2 |  |  | CLJD | FG04_A1_2__Spectrum__153 | 0.61286 | 0.002929 | 0.001718 | 0.002373 | 104.1719 | 0.003505 | 0.001031 | 0.003357 | 6.122 | 1324.964 | 0 | 0 | Y | SupCrit, Med density |  |  | 0.56332 | 0.007789 | 0.61286 | 0.002929 | 0.61657 | 0.002368 | SupCrit | 104.3858 | 0.003357 | 1283.44 | 0.002638 | 807.037 | 1283.44 | 2369.78 | 1.0663 | 2.438 | 0.7061 | 2.1326 | Flagged Warnings: | 1387.826 | 0.002076 | 1705.735 | 1387.826 | 3991.286 | 0.83024 | 0 | 4.2736 | 0.7599 | 1.6605 | Flagged Warnings: | 1263.306 | 346.4714 | 2.7325 | 1409.213 | 500.5295 | 2.1333 | [9 empty] | 1.0323 | 1.0469 | 0.068906 | 0.002643 | 1.1368 | 1.1109 | 0.22707 | 0.000973 | PseudoVoigtModel | PseudoVoigtModel | Yes | 2024-05-28 | May | 28 | 45 | 5 | 50 | ['0h', '3m', '46s'] | 18:08 | 65297 | [11 empty] | 65297 | 0.99795 | 0.99794 | 0.99796 |  | ########
FG04_A1_2 |  |  | CLJD | FG04_A1_2_start__Spectrum__005 | 0.60594 | 0.004513 | 0.003839 | 0.002372 | 104.1578 | 0.007862 | 0.000518 | 0.007861 | 6.073 | 1324.964 | 0 | 0 | Y | SupCrit, Med density |  |  | 0.55771 | 0.008211 | 0.60594 | 0.004513 | 0.60962 | 0.004201 | SupCrit | 104.3653 | 0.007861 | 1283.474 | 0.007675 | 489.8578 | 1283.474 | 1501.885 | 1.0936 | 3.9045 | 0.74645 | 2.1873 | Flagged Warnings: | 1387.84 | 0.0017 | 1041.879 | 1387.84 | 2437.236 | 0.85013 | 0 | 1.7988 | 0.71801 | 1.7003 | Flagged Warnings: |  |  |  | 1409.319 | 286.2278 | 1.9743 |  |  |  | 1383.096 | 288.7593 | 16.986 |  |  |  | 1.0875 | 1.1078 | 0.19143 | 0.004465 | 1.069 | 1.0469 | 0.11726 | 0.001632 | PseudoVoigtModel | PseudoVoigtModel | Yes | 2024-05-29 | May | 29 | 45 | 5 | 50 | ['0h', '3m', '46s'] | 11:12 | 40339 | [11 empty] | 40339 | 0.99801 | 0.99801 | 0.99802 |  | ########
FG04_A1_2 |  |  | CLJD | FG04_A1_2_start__Spectrum__005 | 0.61958 | 0.004512 | 0.003837 | 0.002374 | 104.1856 | 0.007804 | 0.000622 | 0.007794 | 6.107 | 1324.964 | 0 | 0 | Y | SupCrit, Med density |  |  | 0.56874 | 0.008326 | 0.61958 | 0.004512 | 0.62324 | 0.00413 | SupCrit | 104.3932 | 0.007794 | 1283.411 | 0.007522 | 646.3338 | 1283.411 | 1893.92 | 1.0308 | 5.4628 | 0.77887 | 2.0617 | Flagged Warnings: | 1387.804 | 0.002043 | 1327.756 | 1387.804 | 3035.024 | 0.82328 | 0 | 2.9201 | 0.73344 | 1.6466 | Flagged Warnings: |  |  |  | 1409.192 | 342.111 | 2.0418 |  |  |  | 1382.064 | 172.4704 | 12.253 |  |  |  | 1.0367 | 1.0336 | 0.075721 | 0.00319 | 1.1173 | 1.1054 | 0.19309 | 0.00124 | PseudoVoigtModel | PseudoVoigtModel | Yes | 2024-06-03 | June | 3 | 45 | 5 | 50 | ['0h', '3m', '46s'] | 10:57 | 39417 | [11 empty] | 39417 | 0.99801 | 0.99801 | 0.99802 |  | ########
FG04_A1_4 |  |  | CLJD | FG04_A1_4_end_rep4 | 0.67971 | 0.004726 | 0.004078 | 0.002388 | 104.3061 | 0.008049 | 0.000581 | 0.008044 | 6.03 | 1324.964 | 0 | 0 | Y | SupCrit, Med density |  |  | 0.61648 | 0.008909 | 0.67971 | 0.004726 | 0.68027 | 0.004044 | SupCrit | 104.5232 | 0.008044 | 1282.969 | 0.007738 | 482.7886 | 1282.969 | 1409.865 | 1.0186 | 4.377 | 0.79854 | 2.0372 | Flagged Warnings: | 1387.492 | 0.002199 | 985.6858 | 1387.493 | 2269.249 | 0.82358 | 0 | 2.3754 | 0.75778 | 1.6472 | Flagged Warnings: |  |  |  | 1408.939 | 239.7887 | 1.8867 |  |  |  | 1384.858 | 334.777 | 18.1717 |  |  |  | 1.03 | 1.026 | 0.061117 | 0.00422 | 1.0227 | 1.0215 | 0.037358 | 0.001671 | PseudoVoigtModel | PseudoVoigtModel | Yes | 2024-11-26 | November | 26 | 45 | 5 | 50 | ['0h', '3m', '46s'] | 16:55 | 60883 | [11 empty] | 60883 | 0.99792 | 0.99792 | 0.99793 |  | ########
FG04_A1_4 |  |  | CLJD | FG04_A1_4_end_rep5 | 0.68332 | 0.004623 | 0.003958 | 0.002389 | 104.3132 | 0.007797 | 0.000583 | 0.007792 | 6.03 | 1324.964 | 0 | 0 | Y | SupCrit, Med density |  |  | 0.6193 | 0.008907 | 0.68332 | 0.004623 | 0.68355 | 0.003927 | SupCrit | 104.5304 | 0.007792 | 1282.947 | 0.007504 | 481.1273 | 1282.947 | 1360.072 | 0.96827 | 4.2556 | 0.84006 | 1.9365 | Flagged Warnings: | 1387.477 | 0.002099 | 934.2151 | 1387.477 | 2136.363 | 0.82177 | 0 | 2.0088 | 0.74806 | 1.6435 | Flagged Warnings: |  |  |  | 1408.942 | 250.6178 | 2.1881 |  |  |  | 1383.028 | 302.3657 | 16.2241 |  |  |  | 1.0105 | 1.0024 | 0.020313 | 0.004025 | 1.0081 | 1.0087 | 0.013389 | 0.001759 | PseudoVoigtModel | PseudoVoigtModel | Yes | 2024-11-26 | November | 26 | 45 | 5 | 50 | ['0h', '3m', '46s'] | 16:59 | 61150 | [11 empty] | 61150 | 0.99792 | 0.99792 | 0.99793 |  | ########
FG04_A1_4 |  |  | CLJD | FG04_A1_4_end_rep6 | 0.68663 | 0.004991 | 0.004381 | 0.00239 | 104.3197 | 0.008617 | 0.000586 | 0.008615 | 6.029 | 1324.964 | 0 | 0 | Y | SupCrit, Med density |  |  | 0.62188 | 0.009054 | 0.68663 | 0.004991 | 0.68653 | 0.004261 | SupCrit | 104.5372 | 0.008615 | 1282.938 | 0.008304 | 454.7987 | 1282.938 | 1321.443 | 0.99 | 4.5594 | 0.85195 | 1.98 | Flagged Warnings: | 1387.475 | 0.002291 | 914.7163 | 1387.475 | 2095.704 | 0.8089 | 0 | 2.1137 | 0.78487 | 1.6178 | Flagged Warnings: |  |  |  | 1408.919 | 260.2649 | 2.2036 |  |  |  | 1380.472 | 210.6563 | 14.135 |  |  |  | 1.0068 | 1 | 0.013446 | 0.004354 | 1.0083 | 1.0029 | 0.013426 | 0.001769 | PseudoVoigtModel | PseudoVoigtModel | Yes | 2024-11-26 | November | 26 | 45 | 5 | 50 | ['0h', '3m', '46s'] | 17:06 | 61543 | [11 empty] | 61543 | 0.99792 | 0.99791 | 0.99792 |  | ########
FG04_A1_4 |  |  | CLJD | FG04_A1_4_start_rep1 | 0.68267 | 0.004442 | 0.003745 | 0.002389 | 104.3119 | 0.007381 | 0.000576 | 0.007373 | 5.896 | 1324.964 | 0 | 0 | Y | SupCrit, Med density |  |  | 0.6188 | 0.008845 | 0.68267 | 0.004442 | 0.68296 | 0.003755 | SupCrit | 104.5207 | 0.007373 | 1282.933 | 0.007087 | 544.5555 | 1282.933 | 1547.497 | 0.99033 | 4.4076 | 0.80066 | 1.9807 | Flagged Warnings: | 1387.453 | 0.002034 | 1095.342 | 1387.454 | 2531.198 | 0.81953 | 0 | 2.3524 | 0.77468 | 1.6391 | Flagged Warnings: |  |  |  | 1408.913 | 300.6062 | 2.1807 |  |  |  | 1381.478 | 258.8137 | 14.9121 |  |  |  | 1.094 | 1.054 | 0.18613 | 0.003637 | 1.0248 | 1.0366 | 0.040722 | 0.001496 | PseudoVoigtModel | PseudoVoigtModel | Yes | 2024-11-26 | November | 26 | 45 | 5 | 50 | ['0h', '3m', '46s'] | 12:01 | 43271 | [11 empty] | 43271 | 0.998 | 0.998 | 0.99801 |  | ########
FG04_A1_4 |  |  | CLJD | FG04_A1_4_start_rep2 | 0.68226 | 0.004718 | 0.004068 | 0.002389 | 104.3111 | 0.008018 | 0.000574 | 0.008014 | 5.895 | 1324.964 | 0 | 0 | Y | SupCrit, Med density |  |  | 0.61847 | 0.008928 | 0.68226 | 0.004718 | 0.68258 | 0.004023 | SupCrit | 104.52 | 0.008014 | 1282.947 | 0.007604 | 477.1667 | 1282.947 | 1354.881 | 0.97432 | 4.341 | 0.83602 | 1.9486 | Flagged Warnings: | 1387.467 | 0.002531 | 944.5779 | 1387.467 | 2188.823 | 0.83225 | 0 | 2.2504 | 0.74614 | 1.6645 | Flagged Warnings: |  |  |  | 1408.844 | 227.0781 | 1.9039 |  |  |  | 1385.255 | 264.9235 | 17.3561 |  |  |  | 1.0104 | 1.0024 | 0.020228 | 0.004084 | 1.008 | 1.0217 | 0.013396 | 0.001762 | PseudoVoigtModel | PseudoVoigtModel | Yes | 2024-11-26 | November | 26 | 45 | 5 | 50 | ['0h', '3m', '47s'] | 12:05 | 43519 | [11 empty] | 43519 | 0.998 | 0.99799 | 0.99801 |  | ########
FG04_A1_4 |  |  | CLJD | FG04_A1_4_end | 0.67856 | 0.003179 | 0.002099 | 0.002388 | 104.3038 | 0.004144 | 0.000409 | 0.004133 | 6.009 | 1324.964 | 0 | 0 | Y | SupCrit, Med density |  |  | 0.61558 | 0.008468 | 0.67856 | 0.003179 | 0.67923 | 0.002503 | SupCrit | 104.5291 | 0.004133 | 1282.818 | 0.00376 | 722.2238 | 1282.818 | 2015.648 | 0.98655 | 3.2376 | 0.77002 | 1.9731 | Flagged Warnings: | 1387.347 | 0.001716 | 1450.86 | 1387.347 | 3338.172 | 0.80515 | 0 | 2.7183 | 0.80305 | 1.6103 | Flagged Warnings: | 1262.764 | 320.1441 | 2.9552 | 1408.752 | 408.8424 | 2.1015 |  |  |  | 1380.373 | 278.3127 | 14.2295 |  |  |  | 1.0085 | 1.0147 | 0.01675 | 0.002732 | 1.0687 | 1.0412 | 0.11058 | 0.00111 | PseudoVoigtModel | PseudoVoigtModel | Yes | 2024-09-03 | September | 3 | 45 | 5 | 50 | ['0h', '3m', '46s'] | 16:17 | 58625 | [11 empty] | 58625 | 0.99784 | 0.99784 | 0.99785 |  | ########
FG04_A1_4 |  |  | CLJD | FG04_A1_4_end_100X_r5 | 0.70776 | 0.004425 | 0.003721 | 0.002395 | 104.361 | 0.00724 | 0.000313 | 0.007248 | 6.009 | 1324.964 | 0 | 0 | Y | SupCrit, Med density |  |  | 0.63826 | 0.009057 | 0.70776 | 0.004425 | 0.70526 | 0.003626 | SupCrit | 104.5777 | 0.007248 | 1282.843 | 0.007019 | 430.2348 | 1282.843 | 1204.286 | 0.96732 | 3.2801 | 0.8199 | 1.9346 | Flagged Warnings: | 1387.42 | 0.001807 | 860.8273 | 1387.42 | 1965.234 | 0.81243 | 0 | 1.6525 | 0.76717 | 1.6249 | Flagged Warnings: |  |  |  | 1408.919 | 254.3419 | 2.3464 |  |  |  | 1380.433 | 214.118 | 14.7946 |  |  |  | 1.0682 | 1.0433 | 0.13199 | 0.004497 | 1.0399 | 1.0279 | 0.064858 | 0.001888 | PseudoVoigtModel | PseudoVoigtModel | Yes | 2024-07-19 | July | 19 | 45 | 5 | 100 | ['0h', '3m', '46s'] | 18:27 | 66405 | [11 empty] | 66405 | 0.99793 | 0.99792 | 0.99793 |  | ########
FG04_A1_4 |  |  | CLJD | FG04_A1_4_end_50X_r4 | 0.6937 | 0.003204 | 0.002132 | 0.002392 | 104.3336 | 0.004179 | 0.000308 | 0.004176 | 6.008 | 1324.964 | 0 | 0 | Y | SupCrit, Med density |  |  | 0.62738 | 0.008615 | 0.6937 | 0.003204 | 0.69286 | 0.002492 | SupCrit | 104.5502 | 0.004176 | 1282.92 | 0.003769 | 692.5855 | 1282.92 | 1992.068 | 1.0259 | 2.7237 | 0.74828 | 2.0519 | Flagged Warnings: | 1387.47 | 0.001798 | 1467.288 | 1387.47 | 3360.844 | 0.82155 | 0 | 2.8544 | 0.74834 | 1.6431 | Flagged Warnings: | 1262.935 | 257.3031 | 2.5495 | 1408.907 | 395.711 | 2.0877 |  |  |  | 1383.471 | 354.8399 | 15.7886 |  |  |  | 1.0299 | 1.0514 | 0.06125 | 0.002963 | 1.002 | 1.0175 | 0.003346 | 0.00112 | PseudoVoigtModel | PseudoVoigtModel | Yes | 2024-07-19 | July | 19 | 45 | 5 | 50 | ['0h', '3m', '46s'] | 18:10 | 65423 | [11 empty] | 65423 | 0.99793 | 0.99793 | 0.99793 |  | ########
FG04_A1_4 |  |  | CLJD | FG04_A1_4_end_50X_r5 | 0.68402 | 0.004705 | 0.004053 | 0.002389 | 104.3146 | 0.007982 | 0.000309 | 0.007993 | 6.008 | 1324.964 | 0 | 0 | Y | SupCrit, Med density |  |  | 0.61984 | 0.008939 | 0.68402 | 0.004705 | 0.68418 | 0.004002 | SupCrit | 104.5311 | 0.007993 | 1282.911 | 0.007694 | 486.4528 | 1282.911 | 1388.487 | 1.0046 | 4.3914 | 0.77775 | 2.0092 | Flagged Warnings: | 1387.442 | 0.002166 | 983.271 | 1387.442 | 2269.799 | 0.83259 | 0 | 2.4942 | 0.73844 | 1.6652 | Flagged Warnings: |  |  |  | 1408.861 | 266.9542 | 1.929 |  |  |  | 1382.793 | 288.7089 | 15.3322 |  |  |  | 1.0641 | 1.0154 | 0.12884 | 0.00413 | 1.0264 | 1.0377 | 0.043909 | 0.001694 | PseudoVoigtModel | PseudoVoigtModel | Yes | 2024-07-19 | July | 19 | 45 | 5 | 50 | ['0h', '3m', '47s'] | 18:14 | 65660 | [11 empty] | 65660 | 0.99793 | 0.99792 | 0.99793 |  | ########
FG04_A1_4 |  |  | CLJD | FG04_A1_4_end_50X_r6 | 0.70646 | 0.002802 | 0.001456 | 0.002395 | 104.3585 | 0.002834 | 0.000311 | 0.002823 | 6.013 | 1324.964 | 0 | 0 | Y | SupCrit, Med density |  |  | 0.63726 | 0.008651 | 0.70646 | 0.002802 | 0.70413 | 0.002053 | SupCrit | 104.5752 | 0.002823 | 1282.86 | 0.00246 | 936.0977 | 1282.86 | 2629.33 | 0.99112 | 2.765 | 0.77377 | 1.9822 | Flagged Warnings: | 1387.435 | 0.001384 | 1905.293 | 1387.435 | 4361.257 | 0.82688 | 0 | 2.7368 | 0.72927 | 1.6538 | Flagged Warnings: | 1262.786 | 358.7373 | 2.8412 | 1408.867 | 453.3953 | 2.0132 | 1369.676 | 57.3981 | 0.41337 | 1387.671 | 388.1947 | 16.1893 |  |  |  | 1.0051 | 1.0365 | 0.010131 | 0.002118 | 1.0183 | 1.0279 | 0.030313 | 0.000868 | PseudoVoigtModel | PseudoVoigtModel | Yes | 2024-07-19 | July | 19 | 45 | 5 | 50 | ['0h', '3m', '47s'] | 18:18 | 65896 | [11 empty] | 65896 | 0.99793 | 0.99792 | 0.99793 |  | ########
FG04_A1_4 |  |  | CLJD | FG04_A1_4_end_r4 | 0.71079 | 0.005769 | 0.005248 | 0.002396 | 104.3669 | 0.010197 | 0.000405 | 0.01021 | 5.985 | 1324.964 | 0 | 0 | Y | SupCrit, Med density |  |  | 0.6406 | 0.00952 | 0.71079 | 0.005769 | 0.70791 | 0.004839 | SupCrit | 104.5853 | 0.01021 | 1283.151 | 0.008522 | 270.8238 | 1283.151 | 763.2091 | 1.0175 | 2.6969 | 0.71772 | 2.0349 | Flagged Warnings: | 1387.736 | 0.005624 | 554.7287 | 1387.736 | 1334.649 | 0.83566 | 0 | 3.4406 | 0.80833 | 1.6713 | Flagged Warnings: | [15 empty] | 1.085 | 1.03 | 0.17304 | 0.007514 | 1.2135 | 1.1898 | 0.35684 | 0.003013 | PseudoVoigtModel | PseudoVoigtModel | Yes | 2024-07-16 | July | 16 | 45 | 5 | 50 | ['0h', '3m', '46s'] | 18:08 | 65310 | [11 empty] | 65310 | 0.99791 | 0.99791 | 0.99792 |  | ########
FG04_A1_4 |  |  | CLJD | FG04_A1_4_end_rep4 | 0.69034 | 0.004676 | 0.004018 | 0.002391 | 104.327 | 0.007888 | 0.001322 | 0.007793 | 6.008 | 1324.964 | 0 | 0 | Y | SupCrit, Med density |  |  | 0.62477 | 0.008983 | 0.69034 | 0.004676 | 0.68986 | 0.003943 | SupCrit | 104.5548 | 0.007793 | 1282.902 | 0.007606 | 548.5942 | 1282.902 | 1613.047 | 1.0257 | 4.7629 | 0.79841 | 2.0514 | Flagged Warnings: | 1387.456 | 0.001697 | 1145.765 | 1387.456 | 2601.972 | 0.81295 | 0 | 2.0524 | 0.75394 | 1.6259 | Flagged Warnings: |  |  |  | 1408.744 | 315.4015 | 2.1875 |  |  |  | 1382.493 | 284.863 | 14.8197 |  |  |  | 1.0115 | 1.045 | 0.023618 | 0.003739 | 1.0124 | 1.0146 | 0.020156 | 0.001419 | PseudoVoigtModel | PseudoVoigtModel | Yes | 2024-06-25 | June | 25 | 45 | 5 | 50 | ['0h', '3m', '46s'] | 18:27 | 66407 | [11 empty] | 66407 | 0.99782 | 0.99781 | 0.99783 |  | ########
FG04_A1_4 |  |  | CLJD | FG04_A1_4_end_rep4 | 0.69197 | 0.002901 | 0.001642 | 0.002391 | 104.3302 | 0.00322 | 0.000781 | 0.003131 | 6.024 | 1324.964 | 0 | 0 | Y | SupCrit, Med density |  |  | 0.62603 | 0.008534 | 0.69197 | 0.002901 | 0.69132 | 0.00218 | SupCrit | 104.5479 | 0.003131 | 1282.79 | 0.002932 | 934.3979 | 1282.79 | 2710.119 | 1.0209 | 3.3225 | 0.77985 | 2.0419 | Flagged Warnings: | 1387.338 | 0.001098 | 1914.167 | 1387.338 | 4469.319 | 0.83542 | 0 | 2.2666 | 0.75113 | 1.6708 | Flagged Warnings: | 1262.723 | 398.4605 | 3.0517 | 1408.765 | 486.5212 | 2.0481 | 1369.641 | 55.5756 | 0.41705 | 1386.793 | 413.3451 | 18.1994 |  |  |  | 1.0167 | 1.04 | 0.034031 | 0.002185 | 1.0639 | 1.0417 | 0.1068 | 0.000873 | PseudoVoigtModel | PseudoVoigtModel | Yes | 2024-06-28 | June | 28 | 45 | 5 | 50 | ['0h', '3m', '46s'] | 17:59 | 64748 | [11 empty] | 64748 | 0.99792 | 0.99791 | 0.99792 |  | ########
FG04_A1_4 |  |  | CLJD | FG04_A1_4_end_rep4 | 0.6904 | 0.003376 | 0.002383 | 0.002391 | 104.3271 | 0.004678 | 0.000853 | 0.004609 | 6.031 | 1324.964 | 0 | 0 | Y | SupCrit, Med density |  |  | 0.62482 | 0.008624 | 0.6904 | 0.003376 | 0.68992 | 0.002675 | SupCrit | 104.5446 | 0.004609 | 1282.814 | 0.004159 | 564.4716 | 1282.814 | 1603.08 | 0.989 | 2.6795 | 0.80456 | 1.978 | Flagged Warnings: | 1387.358 | 0.001986 | 1154.468 | 1387.359 | 2659.212 | 0.8131 | 0 | 2.4175 | 0.78208 | 1.6262 | Flagged Warnings: | 1262.704 | 251.5551 | 2.858 | 1408.769 | 289.007 | 1.9944 |  |  |  | 1383.499 | 220.932 | 16.6802 |  |  |  | 1.0848 | 1.0882 | 0.16775 | 0.003504 | 1.0399 | 1.0248 | 0.064911 | 0.001409 | PseudoVoigtModel | PseudoVoigtModel | Yes | 2024-11-25 | November | 25 | 45 | 5 | 50 | ['0h', '3m', '46s'] | 18:22 | 66108 | [11 empty] | 66108 | 0.99792 | 0.99791 | 0.99793 |  | ########
FG04_A1_4 |  |  | CLJD | FG04_A1_4_end_rep4 | 0.69281 | 0.005437 | 0.004883 | 0.002391 | 104.3318 | 0.009573 | 0.000479 | 0.009582 | 6.001 | 1324.964 | 0 | 0 | Y | SupCrit, Med density |  |  | 0.62669 | 0.009259 | 0.69281 | 0.005437 | 0.69207 | 0.004645 | SupCrit | 104.5606 | 0.009582 | 1282.865 | 0.007869 | 369.3059 | 1282.865 | 1026.749 | 0.97034 | 3.4123 | 0.79719 | 1.9407 | Flagged Warnings: | 1387.425 | 0.005466 | 741.621 | 1387.425 | 1747.585 | 0.80529 | 0 | 4.2196 | 0.84525 | 1.6106 | Flagged Warnings: | [15 empty] | 1.0459 | 1.0352 | 0.089148 | 0.005255 | 1.0104 | 1.0073 | 0.016812 | 0.002172 | PseudoVoigtModel | PseudoVoigtModel | Yes | 2024-12-02 | December | 2 | 45 | 5 | 50 | ['0h', '3m', '46s'] | 18:08 | 65307 | [11 empty] | 65307 | 0.99781 | 0.99781 | 0.99782 |  | ########
FG04_A1_4 |  |  | CLJD | FG04_A1_4_end_rep4 | 0.68545 | 0.004894 | 0.004271 | 0.002389 | 104.3174 | 0.008405 | 0.000567 | 0.008405 | 6.042 | 1324.964 | 0 | 0 | Y | SupCrit, Med density |  |  | 0.62096 | 0.009012 | 0.68545 | 0.004894 | 0.68547 | 0.004175 | SupCrit | 104.5504 | 0.008405 | 1282.746 | 0.007988 | 458.2339 | 1282.746 | 1290.522 | 0.9411 | 4.3097 | 0.89531 | 1.8822 | Flagged Warnings: | 1387.296 | 0.002615 | 897.9511 | 1387.296 | 2029.174 | 0.80279 | 0 | 2.2324 | 0.76895 | 1.6056 | Flagged Warnings: |  |  |  | 1408.688 | 233.2816 | 1.9936 |  |  |  | 1380.371 | 176.8335 | 13.3273 |  |  |  | 1.0626 | 1.0347 | 0.11785 | 0.004107 | 1.0882 | 1.071 | 0.14157 | 0.001788 | PseudoVoigtModel | PseudoVoigtModel | Yes | 2024-12-03 | December | 3 | 45 | 5 | 50 | ['0h', '3m', '46s'] | 17:35 | 63287 | 1095.413 | 121.4335 | 15.6331 |  | 0.03658 | [6 empty] | 63287 | 0.99777 | 0.99777 | 0.99778 |  | ########
FG04_A1_4 |  |  | CLJD | FG04_A1_4_end_rep5 | 0.69746 | 0.004609 | 0.003939 | 0.002393 | 104.3409 | 0.007705 | 0.001325 | 0.007607 | 6.008 | 1324.964 | 0 | 0 | Y | SupCrit, Med density |  |  | 0.6303 | 0.009023 | 0.69746 | 0.004609 | 0.6962 | 0.003845 | SupCrit | 104.5688 | 0.007607 | 1282.884 | 0.007374 | 587.1242 | 1282.884 | 1665.656 | 0.99 | 4.9356 | 0.79754 | 1.98 | Flagged Warnings: | 1387.453 | 0.001868 | 1211.329 | 1387.453 | 2738.097 | 0.80035 | 0 | 2.3681 | 0.77981 | 1.6007 | Flagged Warnings: |  |  |  | 1408.816 | 340.7348 | 2.2547 |  |  |  | 1382.286 | 287.876 | 13.7921 |  |  |  | 1.0381 | 1.0479 | 0.075364 | 0.003372 | 1.0147 | 1.0359 | 0.02354 | 0.001321 | PseudoVoigtModel | PseudoVoigtModel | Yes | 2024-06-25 | June | 25 | 45 | 5 | 50 | ['0h', '3m', '46s'] | 18:31 | 66650 | [11 empty] | 66650 | 0.99782 | 0.99781 | 0.99783 |  | ########
FG04_A1_4 |  |  | CLJD | FG04_A1_4_end_rep5 | 0.68893 | 0.00285 | 0.001551 | 0.00239 | 104.3242 | 0.003048 | 0.000783 | 0.002951 | 6.026 | 1324.964 | 0 | 0 | Y | SupCrit, Med density |  |  | 0.62367 | 0.008495 | 0.68893 | 0.00285 | 0.6886 | 0.002131 | SupCrit | 104.5419 | 0.002951 | 1282.783 | 0.002575 | 1002.448 | 1282.783 | 2891.08 | 1.0162 | 3.0528 | 0.77728 | 2.0324 | Flagged Warnings: | 1387.325 | 0.001442 | 2056.108 | 1387.325 | 4731.19 | 0.82077 | 0 | 3.0107 | 0.76141 | 1.6415 | Flagged Warnings: | 1262.735 | 406.0737 | 2.8571 | 1408.822 | 566.6509 | 2.0684 |  |  |  | 1382.928 | 531.4727 | 16.7446 |  |  |  | 1.0653 | 1.0012 | 0.1327 | 0.002027 | 1.0781 | 1.0481 | 0.12814 | 0.000798 | PseudoVoigtModel | PseudoVoigtModel | Yes | 2024-06-28 | June | 28 | 45 | 5 | 50 | ['0h', '3m', '46s'] | 18:03 | 64984 | [11 empty] | 64984 | 0.99792 | 0.99791 | 0.99792 |  | ########
FG04_A1_4 |  |  | CLJD | FG04_A1_4_end_rep5 | 0.68499 | 0.003129 | 0.002021 | 0.002389 | 104.3165 | 0.003978 | 0.000859 | 0.003892 | 6.032 | 1324.964 | 0 | 0 | Y | SupCrit, Med density |  |  | 0.62061 | 0.008517 | 0.68499 | 0.003129 | 0.68506 | 0.002436 | SupCrit | 104.5341 | 0.003892 | 1282.828 | 0.003539 | 744.0076 | 1282.828 | 2146.705 | 1.0349 | 2.8981 | 0.73573 | 2.0698 | Flagged Warnings: | 1387.362 | 0.001619 | 1547.149 | 1387.362 | 3619.352 | 0.82108 | 0 | 2.7078 | 0.79504 | 1.6422 | Flagged Warnings: | 1262.783 | 325.1528 | 2.9699 | 1408.789 | 438.1211 | 2.0754 |  |  |  | 1380.395 | 276.5336 | 14.9978 |  |  |  | 1.0811 | 1.0846 | 0.16783 | 0.002782 | 1.0921 | 1.061 | 0.15121 | 0.001061 | PseudoVoigtModel | PseudoVoigtModel | Yes | 2024-11-25 | November | 25 | 45 | 5 | 50 | ['0h', '3m', '47s'] | 18:30 | 66604 | [11 empty] | 66604 | 0.99792 | 0.99791 | 0.99793 |  | ########
FG04_A1_4 |  |  | CLJD | FG04_A1_4_end_rep5 | 0.6945 | 0.005582 | 0.005044 | 0.002392 | 104.3352 | 0.00988 | 0.00048 | 0.00989 | 6.005 | 1324.964 | 0 | 0 | Y | SupCrit, Med density |  |  | 0.628 | 0.009324 | 0.6945 | 0.005582 | 0.69358 | 0.00477 | SupCrit | 104.5638 | 0.00989 | 1282.852 | 0.008335 | 335.4035 | 1282.852 | 947.4626 | 1.0042 | 3.0235 | 0.75441 | 2.0084 | Flagged Warnings: | 1387.416 | 0.005323 | 690.9779 | 1387.416 | 1611.539 | 0.81182 | 0 | 3.5666 | 0.80337 | 1.6236 | Flagged Warnings: | [15 empty] | 1.0254 | 1.0132 | 0.051062 | 0.005988 | 1.0356 | 1.0072 | 0.057744 | 0.00235 | PseudoVoigtModel | PseudoVoigtModel | Yes | 2024-12-02 | December | 2 | 45 | 5 | 50 | ['0h', '3m', '46s'] | 18:12 | 65539 | [11 empty] | 65539 | 0.99781 | 0.99781 | 0.99782 |  | ########
FG04_A1_4 |  |  | CLJD | FG04_A1_4_end_rep5 | 0.68436 | 0.004851 | 0.004222 | 0.002389 | 104.3152 | 0.008313 | 0.000569 | 0.008312 | 6.032 | 1324.964 | 0 | 0 | Y | SupCrit, Med density |  |  | 0.62011 | 0.008989 | 0.68436 | 0.004851 | 0.68449 | 0.00414 | SupCrit | 104.5483 | 0.008312 | 1282.75 | 0.007815 | 423.1213 | 1282.75 | 1173.414 | 0.94894 | 3.6936 | 0.84237 | 1.8979 | Flagged Warnings: | 1387.299 | 0.002832 | 842.888 | 1387.299 | 1896.193 | 0.80115 | 0 | 2.0813 | 0.77026 | 1.6023 | Flagged Warnings: |  |  |  | 1408.781 | 193.8952 | 1.8115 |  |  |  | 1386.938 | 347.2615 | 19.9895 |  |  |  | 1.0939 | 1.0024 | 0.17825 | 0.004485 | 1.0886 | 1.0599 | 0.14189 | 0.001901 | PseudoVoigtModel | PseudoVoigtModel | Yes | 2024-12-03 | December | 3 | 45 | 5 | 50 | ['0h', '3m', '46s'] | 17:39 | 63518 | [11 empty] | 63518 | 0.99777 | 0.99777 | 0.99778 |  | ########
FG04_A1_4 |  |  | CLJD | FG04_A1_4_end_rep6 | 0.69055 | 0.004311 | 0.003587 | 0.002391 | 104.3274 | 0.007041 | 0.001329 | 0.00693 | 6.008 | 1324.964 | 0 | 0 | Y | SupCrit, Med density |  |  | 0.62493 | 0.008874 | 0.69055 | 0.004311 | 0.69005 | 0.003593 | SupCrit | 104.5552 | 0.00693 | 1282.89 | 0.006665 | 582.8737 | 1282.89 | 1633.75 | 0.96908 | 4.4801 | 0.81884 | 1.9382 | Flagged Warnings: | 1387.445 | 0.001898 | 1213.311 | 1387.445 | 2727.637 | 0.80483 | 0 | 2.4646 | 0.75409 | 1.6097 | Flagged Warnings: |  |  |  | 1408.85 | 328.8176 | 2.1302 |  |  |  | 1382.372 | 295.6674 | 14.0403 |  |  |  | 1.0316 | 1.0184 | 0.061313 | 0.003325 | 1.0188 | 1.042 | 0.030308 | 0.001327 | PseudoVoigtModel | PseudoVoigtModel | Yes | 2024-06-25 | June | 25 | 45 | 5 | 50 | ['0h', '3m', '46s'] | 18:35 | 66900 | [11 empty] | 66900 | 0.99782 | 0.99781 | 0.99783 |  | ########
FG04_A1_4 |  |  | CLJD | FG04_A1_4_end_rep6 | 0.69353 | 0.002906 | 0.00165 | 0.002392 | 104.3333 | 0.003234 | 0.000786 | 0.003143 | 6.035 | 1324.964 | 0 | 0 | Y | SupCrit, Med density |  |  | 0.62725 | 0.00855 | 0.69353 | 0.002906 | 0.69271 | 0.002183 | SupCrit | 104.551 | 0.003143 | 1282.755 | 0.002894 | 969.5757 | 1282.755 | 2752.072 | 1.0108 | 3.6641 | 0.75275 | 2.0215 | Flagged Warnings: | 1387.306 | 0.001226 | 1981.536 | 1387.306 | 4588.527 | 0.82709 | 0 | 2.722 | 0.75435 | 1.6542 | Flagged Warnings: | 1262.766 | 417.0112 | 2.9299 | 1408.708 | 527.1304 | 2.0415 | 1369.685 | 60.717 | 0.4128 | 1387.043 | 344.7781 | 16.1276 |  |  |  | 1.0441 | 1.0118 | 0.089234 | 0.002085 | 1.0411 | 1.0273 | 0.067933 | 0.000835 | PseudoVoigtModel | PseudoVoigtModel | Yes | 2024-06-28 | June | 28 | 45 | 5 | 50 | ['0h', '3m', '47s'] | 18:07 | 65217 | [11 empty] | 65217 | 0.99792 | 0.99791 | 0.99792 |  | ########
FG04_A1_4 |  |  | CLJD | FG04_A1_4_end_rep6 | 0.68494 | 0.002933 | 0.001701 | 0.002389 | 104.3164 | 0.003348 | 0.000862 | 0.003242 | 6.033 | 1324.964 | 0 | 0 | Y | SupCrit, Med density |  |  | 0.62056 | 0.008474 | 0.68494 | 0.002933 | 0.68501 | 0.002228 | SupCrit | 104.5341 | 0.003242 | 1282.829 | 0.003042 | 803.3746 | 1282.829 | 2325.429 | 1.0239 | 2.8501 | 0.76854 | 2.0478 | Flagged Warnings: | 1387.363 | 0.001121 | 1686.274 | 1387.363 | 3930.128 | 0.81906 | 0 | 2.0854 | 0.79102 | 1.6381 | Flagged Warnings: | 1262.576 | 373.4696 | 3.0652 | 1408.776 | 415.6184 | 2.0445 | 1369.67 | 55.3439 | 0.40908 | 1388.17 | 304.6261 | 18.6358 |  |  |  | 1.0267 | 1.0246 | 0.0547 | 0.002549 | 1.0546 | 1.0216 | 0.089477 | 0.000971 | PseudoVoigtModel | PseudoVoigtModel | Yes | 2024-11-25 | November | 25 | 45 | 5 | 50 | ['0h', '3m', '46s'] | 18:35 | 66877 | [11 empty] | 66877 | 0.99792 | 0.99791 | 0.99793 |  | ########
FG04_A1_4 |  |  | CLJD | FG04_A1_4_end_rep6 | 0.69471 | 0.005721 | 0.005197 | 0.002392 | 104.3356 | 0.01018 | 0.000482 | 0.010191 | 6.003 | 1324.964 | 0 | 0 | Y | SupCrit, Med density |  |  | 0.62817 | 0.009376 | 0.69471 | 0.005721 | 0.69377 | 0.004897 | SupCrit | 104.5641 | 0.010191 | 1282.859 | 0.008312 | 338.3237 | 1282.859 | 920.4283 | 0.95332 | 2.9262 | 0.78795 | 1.9066 | Flagged Warnings: | 1387.423 | 0.005896 | 659.3665 | 1387.423 | 1565.744 | 0.82758 | 0 | 3.9522 | 0.80053 | 1.6552 | Flagged Warnings: | [15 empty] | 1.0358 | 1.0481 | 0.068339 | 0.005636 | 1.0517 | 1.0781 | 0.085494 | 0.00251 | PseudoVoigtModel | PseudoVoigtModel | Yes | 2024-12-02 | December | 2 | 45 | 5 | 50 | ['0h', '3m', '47s'] | 18:16 | 65770 | [11 empty] | 65770 | 0.99781 | 0.99781 | 0.99782 |  | ########
FG04_A1_4 |  |  | CLJD | FG04_A1_4_end_rep6 | 0.66644 | 0.005655 | 0.005127 | 0.002385 | 104.2798 | 0.010186 | 0.00057 | 0.010193 | 6.024 | 1324.964 | 0 | 0 | Y | SupCrit, Med density |  |  | 0.60607 | 0.00913 | 0.66644 | 0.005655 | 0.6681 | 0.005017 | SupCrit | 104.5129 | 0.010193 | 1282.809 | 0.008322 | 350.2426 | 1282.809 | 988.9537 | 0.96484 | 3.2011 | 0.84549 | 1.9297 | Flagged Warnings: | 1387.322 | 0.005886 | 686.5178 | 1387.322 | 1627.71 | 0.81283 | 0 | 4.31 | 0.83808 | 1.6257 | Flagged Warnings: | [15 empty] | 1.023 | 1.0329 | 0.044321 | 0.00551 | 1.0269 | 1.0131 | 0.043664 | 0.002368 | PseudoVoigtModel | PseudoVoigtModel | Yes | 2024-12-03 | December | 3 | 45 | 5 | 50 | ['0h', '3m', '46s'] | 17:42 | 63749 | [11 empty] | 63749 | 0.99777 | 0.99776 | 0.99777 |  | ########
FG04_A1_4 |  |  | CLJD | FG04_A1_4_end__Spectrum__126 | 0.69727 | 0.002914 | 0.001663 | 0.002392 | 104.3406 | 0.003253 | 0.000685 | 0.003187 | 6.015 | 1324.964 | 0 | 0 | Y | SupCrit, Med density |  |  | 0.63015 | 0.008587 | 0.69727 | 0.002914 | 0.69603 | 0.002185 | SupCrit | 104.5544 | 0.003187 | 1283.114 | 0.002867 | 1181.686 | 1283.114 | 3356.455 | 1.0052 | 4.063 | 0.76742 | 2.0104 | Flagged Warnings: | 1387.669 | 0.00139 | 2439.89 | 1387.669 | 5729.148 | 0.81093 | 0 | 4.4446 | 0.82255 | 1.6219 | Flagged Warnings: | 1263.062 | 521.9839 | 3.0084 | 1409.033 | 733.3543 | 2.4072 | 1370.125 | 90.0393 | 0.40483 | [6 empty] | 1 | 1.0129 | 4.49e-13 | 0.001701 | 1.0165 | 1.0086 | 0.026752 | 0.000665 | PseudoVoigtModel | PseudoVoigtModel | Yes | 2024-06-03 | June | 3 | 45 | 5 | 50 | ['0h', '3m', '46s'] | 16:06 | 57974 | [11 empty] | 57974 | 0.99796 | 0.99795 | 0.99796 |  | ########
FG04_A1_4 |  |  | CLJD | FG04_A1_4_end__Spectrum__188 | 0.67953 | 0.004229 | 0.00349 | 0.002388 | 104.3057 | 0.006888 | 0.000556 | 0.00688 | 6.069 | 1324.964 | 0 | 0 | Y | SupCrit, Med density |  |  | 0.61634 | 0.008753 | 0.67953 | 0.004229 | 0.68012 | 0.003561 | SupCrit | 104.522 | 0.00688 | 1283.176 | 0.006561 | 593.2398 | 1283.176 | 1674.053 | 1.0013 | 3.9964 | 0.75885 | 2.0025 | Flagged Warnings: | 1387.698 | 0.00207 | 1197.705 | 1387.698 | 2819.397 | 0.81559 | 0 | 2.9475 | 0.81511 | 1.6312 | Flagged Warnings: |  |  |  | 1409.106 | 359.9617 | 2.3005 | [9 empty] | 1.0528 | 1.0143 | 0.10576 | 0.003376 | 1.0205 | 1.0216 | 0.033426 | 0.001362 | PseudoVoigtModel | PseudoVoigtModel | Yes | 2024-05-29 | May | 29 | 45 | 5 | 50 | ['0h', '3m', '46s'] | 18:29 | 66569 | [11 empty] | 66569 | 0.99793 | 0.99793 | 0.99794 |  | ########
FG04_A1_4 |  |  | CLJD | FG04_A1_4__Spectrum__027 | 0.68439 | 0.005941 | 0.005439 | 0.002389 | 104.3153 | 0.01071 | 0.000951 | 0.010689 | 6.136 | 1324.964 | 0 | 0 | Y | SupCrit, Med density |  |  | 0.62013 | 0.009379 | 0.68439 | 0.005941 | 0.68451 | 0.00517 | SupCrit | 104.5246 | 0.010689 | 1283.112 | 0.009289 | 342.3514 | 1283.112 | 990.4855 | 0.9797 | 3.6997 | 0.86584 | 1.9594 | Flagged Warnings: | 1387.636 | 0.005288 | 690.382 | 1387.636 | 1637.67 | 0.82658 | 0 | 3.9044 | 0.80088 | 1.6532 | Flagged Warnings: | [15 empty] | 1.0804 | 1.0786 | 0.15745 | 0.005723 | 1.0619 | 1.0258 | 0.10226 | 0.002395 | PseudoVoigtModel | PseudoVoigtModel | Yes | 2024-05-28 | May | 28 | 45 | 5 | 50 | ['0h', '3m', '47s'] | 11:34 | 41634 | [11 empty] | 41634 | 0.998 | 0.99799 | 0.99801 |  | ########
FG04_A1_4 |  |  | CLJD | FG04_A1_4__Spectrum__028 | 0.69205 | 0.005961 | 0.005461 | 0.002391 | 104.3304 | 0.01071 | 0.000949 | 0.010689 | 6.138 | 1324.964 | 0 | 0 | Y | SupCrit, Med density |  |  | 0.6261 | 0.009446 | 0.69205 | 0.005961 | 0.69139 | 0.005137 | SupCrit | 104.5398 | 0.010689 | 1283.117 | 0.008961 | 326.5103 | 1283.117 | 942.7349 | 1.0028 | 3.0765 | 0.80844 | 2.0056 | Flagged Warnings: | 1387.656 | 0.005828 | 653.3234 | 1387.656 | 1578.494 | 0.84362 | 0 | 3.8159 | 0.7962 | 1.6872 | Flagged Warnings: | [15 empty] | 1.1526 | 1.053 | 0.30606 | 0.006143 | 1.0118 | 1.0111 | 0.019928 | 0.002583 | PseudoVoigtModel | PseudoVoigtModel | Yes | 2024-05-28 | May | 28 | 45 | 5 | 50 | ['0h', '3m', '46s'] | 11:38 | 41906 | [11 empty] | 41906 | 0.998 | 0.99799 | 0.99801 |  | ########
FG04_A1_4 |  |  | CLJD | FG04_A1_4__Spectrum__029 | 0.68425 | 0.005517 | 0.004973 | 0.002389 | 104.315 | 0.009791 | 0.000948 | 0.009765 | 6.133 | 1324.964 | 0 | 0 | Y | SupCrit, Med density |  |  | 0.62002 | 0.009219 | 0.68425 | 0.005517 | 0.68438 | 0.004772 | SupCrit | 104.5246 | 0.009765 | 1283.138 | 0.008074 | 325.7638 | 1283.138 | 934.2515 | 0.99687 | 2.724 | 0.80655 | 1.9937 | Flagged Warnings: | 1387.663 | 0.005492 | 659.9184 | 1387.663 | 1587.087 | 0.82922 | 0 | 3.9371 | 0.82507 | 1.6584 | Flagged Warnings: | [15 empty] | 1.1395 | 1.0874 | 0.2782 | 0.00612 | 1.0282 | 1.0272 | 0.046811 | 0.002513 | PseudoVoigtModel | PseudoVoigtModel | Yes | 2024-05-28 | May | 28 | 45 | 5 | 50 | ['0h', '3m', '46s'] | 11:42 | 42148 | [11 empty] | 42148 | 0.99799 | 0.99799 | 0.998 |  | ########
FG04_A1_4 |  |  | CLJD | FG04_A1_4__Spectrum__154 | 0.69774 | 0.002962 | 0.001746 | 0.002393 | 104.3415 | 0.003415 | 0.001036 | 0.00326 | 6.124 | 1324.964 | 0 | 0 | Y | SupCrit, Med density |  |  | 0.63051 | 0.008601 | 0.69774 | 0.002962 | 0.69645 | 0.002234 | SupCrit | 104.5557 | 0.00326 | 1283.088 | 0.002631 | 742.1413 | 1283.088 | 2094.781 | 1.0088 | 2.2331 | 0.74403 | 2.0176 | Flagged Warnings: | 1387.643 | 0.001926 | 1546.957 | 1387.643 | 3615.387 | 0.81157 | 0 | 3.492 | 0.80987 | 1.6231 | Flagged Warnings: | 1262.961 | 310.0163 | 2.9053 | 1409.102 | 435.3443 | 2.3453 | [9 empty] | 1.0252 | 1.0202 | 0.050864 | 0.002719 | 1.0165 | 1.0247 | 0.026718 | 0.001049 | PseudoVoigtModel | PseudoVoigtModel | Yes | 2024-05-28 | May | 28 | 45 | 5 | 50 | ['0h', '3m', '46s'] | 18:13 | 65561 | [11 empty] | 65561 | 0.99795 | 0.99794 | 0.99796 |  | ########
FG04_A1_4 |  |  | CLJD | FG04_A1_4_start | 0.69394 | 0.003091 | 0.001958 | 0.002392 | 104.3341 | 0.003837 | 0.000375 | 0.003826 | 6.055 | 1324.964 | 0 | 0 | Y | SupCrit, Med density |  |  | 0.62757 | 0.008593 | 0.69394 | 0.003091 | 0.69308 | 0.002376 | SupCrit | 104.5506 | 0.003826 | 1282.652 | 0.003451 | 960.5302 | 1282.653 | 2807.68 | 1.0292 | 4.2568 | 0.77935 | 2.0584 | Flagged Warnings: | 1387.203 | 0.001651 | 1966.744 | 1387.203 | 4544.859 | 0.8199 | 0 | 3.6799 | 0.77126 | 1.6398 | Flagged Warnings: | 1262.647 | 428.9475 | 3.0806 | 1408.529 | 517.2426 | 1.9438 |  |  |  | 1380.208 | 407.4867 | 15.1947 |  |  |  | 1.0621 | 1.0174 | 0.12779 | 0.002143 | 1.0101 | 1.0172 | 0.016631 | 0.000834 | PseudoVoigtModel | PseudoVoigtModel | Yes | 2024-09-03 | September | 3 | 45 | 5 | 50 | ['0h', '3m', '46s'] | 11:45 | 42283 | [11 empty] | 42283 | 0.99793 | 0.99792 | 0.99793 |  | ########
FG04_A1_4 |  |  | CLJD | FG04_A1_4_start_100X_r1 | 0.69531 | 0.005292 | 0.004721 | 0.002392 | 104.3367 | 0.009244 | 0.000391 | 0.009253 | 6.161 | 1324.767 | 0 | 0 | Y | SupCrit, Med density |  |  | 0.62863 | 0.009228 | 0.69531 | 0.005292 | 0.69429 | 0.004496 | SupCrit | 104.5315 | 0.009253 | 1283.187 | 0.007568 | 311.4375 | 1283.187 | 902.091 | 1.0226 | 2.5418 | 0.77063 | 2.0452 | Flagged Warnings: | 1387.718 | 0.005323 | 646.2078 | 1387.718 | 1550.576 | 0.83238 | 0 | 3.6809 | 0.81118 | 1.6648 | Flagged Warnings: | [15 empty] | 1.089 | 1.0695 | 0.1821 | 0.006567 | 1.062 | 1.0374 | 0.10319 | 0.002576 | PseudoVoigtModel | PseudoVoigtModel | Yes | 2024-07-16 | July | 16 | 45 | 5 | 100 | ['0h', '3m', '46s'] | 11:46 | 42330 | [11 empty] | 42330 | 0.99814 | 0.99813 | 0.99814 |  | ########
FG04_A1_4 |  |  | CLJD | FG04_A1_4_start_100X_r1 | 0.6929 | 0.004055 | 0.003274 | 0.002391 | 104.332 | 0.006419 | 0.000287 | 0.006426 | 5.994 | 1324.964 | 0 | 0 | Y | SupCrit, Med density |  |  | 0.62677 | 0.008822 | 0.6929 | 0.004055 | 0.69215 | 0.003337 | SupCrit | 104.5455 | 0.006426 | 1282.929 | 0.006259 | 671.5971 | 1282.929 | 1898.09 | 0.99491 | 4.7245 | 0.7773 | 1.9898 | Flagged Warnings: | 1387.475 | 0.001456 | 1360.834 | 1387.475 | 3122.446 | 0.82926 | 0 | 2.1616 | 0.73016 | 1.6585 | Flagged Warnings: |  |  |  | 1408.905 | 351.1595 | 2.0797 |  |  |  | 1382.126 | 318.1459 | 14.9799 |  |  |  | 1 | 1.0157 | 0 | 0.002963 | 1.0142 | 1.0057 | 0.023549 | 0.001219 | PseudoVoigtModel | PseudoVoigtModel | Yes | 2024-07-19 | July | 19 | 45 | 5 | 100 | ['0h', '3m', '47s'] | 13:40 | 49202 | [11 empty] | 49202 | 0.99796 | 0.99796 | 0.99796 |  | ########
FG04_A1_4 |  |  | CLJD | FG04_A1_4_start_100X_r2 | 0.69654 | 0.005036 | 0.004432 | 0.002392 | 104.3392 | 0.008673 | 0.00039 | 0.00868 | 6.166 | 1324.767 | 0 | 0 | Y | SupCrit, Med density |  |  | 0.62958 | 0.009152 | 0.69654 | 0.005036 | 0.69539 | 0.00425 | SupCrit | 104.5343 | 0.00868 | 1283.186 | 0.007162 | 332.7696 | 1283.186 | 954.9153 | 1.0019 | 2.6796 | 0.7963 | 2.0038 | Flagged Warnings: | 1387.72 | 0.004904 | 675.2092 | 1387.72 | 1610.965 | 0.82776 | 0 | 3.49 | 0.81088 | 1.6555 | Flagged Warnings: | [15 empty] | 1.0655 | 1.0374 | 0.13129 | 0.006022 | 1.0559 | 1.0362 | 0.092545 | 0.002452 | PseudoVoigtModel | PseudoVoigtModel | Yes | 2024-07-16 | July | 16 | 45 | 5 | 100 | ['0h', '3m', '46s'] | 11:49 | 42569 | [11 empty] | 42569 | 0.99813 | 0.99813 | 0.99814 |  | ########
FG04_A1_4 |  |  | CLJD | FG04_A1_4_start_100X_r2 | 0.70402 | 0.004121 | 0.003354 | 0.002394 | 104.3538 | 0.006538 | 0.000286 | 0.006545 | 5.996 | 1324.964 | 0 | 0 | Y | SupCrit, Med density |  |  | 0.63537 | 0.008938 | 0.70402 | 0.004121 | 0.70199 | 0.003356 | SupCrit | 104.5674 | 0.006545 | 1282.905 | 0.006334 | 643.4634 | 1282.905 | 1837.367 | 1.0019 | 4.4436 | 0.78486 | 2.0039 | Flagged Warnings: | 1387.473 | 0.001648 | 1300.898 | 1387.473 | 2990.422 | 0.8379 | 0 | 2.2262 | 0.71023 | 1.6758 | Flagged Warnings: |  |  |  | 1408.902 | 328.5787 | 2.0503 |  |  |  | 1383.939 | 344.3702 | 17.1862 |  |  |  | 1.0307 | 1.041 | 0.061447 | 0.003114 | 1.006 | 1.0246 | 0.010055 | 0.001288 | PseudoVoigtModel | PseudoVoigtModel | Yes | 2024-07-19 | July | 19 | 45 | 5 | 100 | ['0h', '3m', '46s'] | 13:45 | 49477 | [11 empty] | 49477 | 0.99796 | 0.99795 | 0.99796 |  | ########
FG04_A1_4 |  |  | CLJD | FG04_A1_4_start_100X_r3 | 0.68788 | 0.005518 | 0.004973 | 0.00239 | 104.3222 | 0.009775 | 0.000389 | 0.009785 | 6.156 | 1324.767 | 0 | 0 | Y | SupCrit, Med density |  |  | 0.62286 | 0.009248 | 0.68788 | 0.005518 | 0.68766 | 0.004751 | SupCrit | 104.5176 | 0.009785 | 1283.21 | 0.008222 | 335.5028 | 1283.21 | 960.8699 | 0.99913 | 3.1507 | 0.79821 | 1.9983 | Flagged Warnings: | 1387.727 | 0.005306 | 667.0608 | 1387.727 | 1613.567 | 0.84675 | 0 | 3.7716 | 0.79035 | 1.6935 | Flagged Warnings: | [15 empty] | 1.0523 | 1.0012 | 0.10444 | 0.005956 | 1.0566 | 1.0515 | 0.095794 | 0.002539 | PseudoVoigtModel | PseudoVoigtModel | Yes | 2024-07-16 | July | 16 | 45 | 5 | 100 | ['0h', '3m', '46s'] | 11:53 | 42805 | [11 empty] | 42805 | 0.99813 | 0.99813 | 0.99813 |  | ########
FG04_A1_4 |  |  | CLJD | FG04_A1_4_start_100X_r3 | 0.7104 | 0.004294 | 0.003563 | 0.002396 | 104.3662 | 0.006924 | 0.000286 | 0.006933 | 5.999 | 1324.964 | 0 | 0 | Y | SupCrit, Med density |  |  | 0.64029 | 0.009043 | 0.7104 | 0.004294 | 0.70757 | 0.003493 | SupCrit | 104.58 | 0.006933 | 1282.896 | 0.00672 | 651.5056 | 1282.896 | 1835.641 | 0.97782 | 4.8999 | 0.81019 | 1.9556 | Flagged Warnings: | 1387.476 | 0.001704 | 1315.546 | 1387.476 | 2990.352 | 0.81413 | 0 | 2.357 | 0.75099 | 1.6283 | Flagged Warnings: |  |  |  | 1408.91 | 329.4751 | 2.1178 |  |  |  | 1382.67 | 313.9536 | 16.161 |  |  |  | 1.093 | 1.1004 | 0.18192 | 0.003002 | 1.002 | 1.0118 | 0.003337 | 0.001238 | PseudoVoigtModel | PseudoVoigtModel | Yes | 2024-07-19 | July | 19 | 45 | 5 | 100 | ['0h', '3m', '46s'] | 13:49 | 49711 | [11 empty] | 49711 | 0.99796 | 0.99795 | 0.99796 |  | ########
FG04_A1_4 |  |  | CLJD | FG04_A1_4_start_50X_r1 | 0.69558 | 0.004837 | 0.004204 | 0.002392 | 104.3373 | 0.00823 | 0.000395 | 0.008236 | 6.007 | 1324.767 | 0 | 0 | Y | SupCrit, Med density |  |  | 0.62884 | 0.009079 | 0.69558 | 0.004837 | 0.69453 | 0.004069 | SupCrit | 104.5307 | 0.008236 | 1283.181 | 0.007877 | 482.9623 | 1283.181 | 1411.599 | 1.0191 | 4.2145 | 0.79942 | 2.0382 | Flagged Warnings: | 1387.712 | 0.002405 | 977.6976 | 1387.712 | 2310.897 | 0.84757 | 0 | 2.623 | 0.75065 | 1.6951 | Flagged Warnings: |  |  |  | 1409.019 | 241.6325 | 1.9888 |  |  |  | 1385.793 | 306.2161 | 18.5326 |  |  |  | 1.0083 | 1.027 | 0.016929 | 0.00422 | 1.095 | 1.0849 | 0.16111 | 0.001734 | PseudoVoigtModel | PseudoVoigtModel | Yes | 2024-07-16 | July | 16 | 45 | 5 | 50 | ['0h', '3m', '46s'] | 11:28 | 41253 | [11 empty] | 41253 | 0.99815 | 0.99815 | 0.99815 |  | ########
FG04_A1_4 |  |  | CLJD | FG04_A1_4_start_50X_r1 | 0.70048 | 0.00279 | 0.001434 | 0.002393 | 104.3469 | 0.002801 | 0.000295 | 0.002791 | 6.048 | 1324.964 | 0 | 0 | Y | SupCrit, Med density |  |  | 0.63264 | 0.008592 | 0.70048 | 0.00279 | 0.69887 | 0.002049 | SupCrit | 104.559 | 0.002791 | 1282.923 | 0.00254 | 972.9393 | 1282.923 | 2741.974 | 1.0068 | 3.0037 | 0.74494 | 2.0136 | Flagged Warnings: | 1387.482 | 0.001156 | 1982.103 | 1387.482 | 4557.621 | 0.83424 | 0 | 2.4335 | 0.72127 | 1.6685 | Flagged Warnings: | 1262.664 | 386.0602 | 3.0137 | 1409.003 | 467.1232 | 1.881 | 1369.736 | 62.9722 | 0.41692 | 1388.362 | 493.7617 | 16.4325 |  |  |  | 1.0118 | 1 | 0.02369 | 0.00207 | 1.002 | 1.0158 | 0.003344 | 0.000842 | PseudoVoigtModel | PseudoVoigtModel | Yes | 2024-07-19 | July | 19 | 45 | 5 | 50 | ['0h', '3m', '46s'] | 12:58 | 46655 | [11 empty] | 46655 | 0.99797 | 0.99797 | 0.99797 |  | ########
FG04_A1_4 |  |  | CLJD | FG04_A1_4_start_50X_r2 | 0.69739 | 0.002817 | 0.001487 | 0.002393 | 104.3408 | 0.002908 | 0.000393 | 0.002887 | 6.063 | 1324.767 | 0 | 0 | Y | SupCrit, Med density |  |  | 0.63025 | 0.008568 | 0.69739 | 0.002817 | 0.69615 | 0.002082 | SupCrit | 104.5348 | 0.002887 | 1283.167 | 0.002706 | 947.6418 | 1283.167 | 2692.254 | 1.0031 | 3.1975 | 0.77255 | 2.0062 | Flagged Warnings: | 1387.702 | 0.001007 | 1901.563 | 1387.702 | 4488.481 | 0.84106 | 0 | 2.2096 | 0.76011 | 1.6821 | Flagged Warnings: | 1263.095 | 382.0596 | 3.0042 | 1409.126 | 487.9573 | 2.1243 | 1370.02 | 53.276 | 0.42006 | 1386.175 | 356.8462 | 17.1399 |  |  |  | 1.0067 | 1.0107 | 0.013487 | 0.002117 | 1.0657 | 1.0592 | 0.11053 | 0.000885 | PseudoVoigtModel | PseudoVoigtModel | Yes | 2024-07-16 | July | 16 | 45 | 5 | 50 | ['0h', '3m', '46s'] | 11:35 | 41690 | [11 empty] | 41690 | 0.99814 | 0.99814 | 0.99815 |  | ########
FG04_A1_4 |  |  | CLJD | FG04_A1_4_start_50X_r2 | 0.70649 | 0.00285 | 0.001545 | 0.002395 | 104.3586 | 0.003007 | 0.000294 | 0.002999 | 6.055 | 1324.964 | 0 | 0 | Y | SupCrit, Med density |  |  | 0.63729 | 0.008661 | 0.70649 | 0.00285 | 0.70416 | 0.002102 | SupCrit | 104.5709 | 0.002999 | 1282.913 | 0.002792 | 1004.325 | 1282.913 | 2846.681 | 1.0031 | 3.4416 | 0.76716 | 2.0062 | Flagged Warnings: | 1387.484 | 0.001096 | 2054.266 | 1387.484 | 4692.684 | 0.8183 | 0 | 2.4902 | 0.74889 | 1.6366 | Flagged Warnings: | 1262.759 | 410.1557 | 3.0043 | 1408.944 | 482.1881 | 1.9407 | 1369.742 | 65.2486 | 0.40911 | 1386.494 | 371.8179 | 14.5423 |  |  |  | 1.0413 | 1.0179 | 0.082872 | 0.001998 | 1.0144 | 1.0029 | 0.023524 | 0.000797 | PseudoVoigtModel | PseudoVoigtModel | Yes | 2024-07-19 | July | 19 | 45 | 5 | 50 | ['0h', '3m', '47s'] | 13:02 | 46911 | [11 empty] | 46911 | 0.99797 | 0.99797 | 0.99797 |  | ########
FG04_A1_4 |  |  | CLJD | FG04_A1_4_start_50X_r3 | 0.69371 | 0.002756 | 0.00137 | 0.002392 | 104.3336 | 0.002685 | 0.000392 | 0.002661 | 6.117 | 1324.767 | 0 | 0 | Y | SupCrit, Med density |  |  | 0.62739 | 0.008521 | 0.69371 | 0.002756 | 0.69288 | 0.002023 | SupCrit | 104.5279 | 0.002661 | 1283.189 | 0.002499 | 986.3794 | 1283.189 | 2813.25 | 1.0225 | 2.9355 | 0.7366 | 2.0451 | Flagged Warnings: | 1387.717 | 0.000915 | 2024.554 | 1387.717 | 4775.946 | 0.84005 | 0 | 2.1593 | 0.76163 | 1.6801 | Flagged Warnings: | 1263.177 | 390.8574 | 2.9999 | 1409.104 | 533.7681 | 2.1854 | 1370.067 | 55.1861 | 0.41951 | 1385.25 | 379.5152 | 16.9017 |  |  |  | 1.0435 | 1.0431 | 0.088916 | 0.002073 | 1.0553 | 1.0385 | 0.092957 | 0.00083 | PseudoVoigtModel | PseudoVoigtModel | Yes | 2024-07-16 | July | 16 | 45 | 5 | 50 | ['0h', '3m', '46s'] | 11:39 | 41969 | [11 empty] | 41969 | 0.99814 | 0.99814 | 0.99814 |  | ########
FG04_A1_4 |  |  | CLJD | FG04_A1_4_start_50X_r3 | 0.69699 | 0.002762 | 0.00138 | 0.002392 | 104.34 | 0.002699 | 0.000293 | 0.002689 | 6.004 | 1324.964 | 0 | 0 | Y | SupCrit, Med density |  |  | 0.62994 | 0.008554 | 0.69699 | 0.002762 | 0.69579 | 0.002024 | SupCrit | 104.5526 | 0.002689 | 1282.904 | 0.002016 | 1543.874 | 1282.904 | 4299.442 | 0.98399 | 4.121 | 0.77071 | 1.968 | Flagged Warnings: | 1387.457 | 0.00178 | 3189.756 | 1387.457 | 7288.671 | 0.83825 | 0 | 4.45 | 0.69382 | 1.6765 | Flagged Warnings: | 1262.771 | 604.7774 | 2.9377 | 1408.973 | 717.5008 | 1.9068 | 1369.772 | 93.6672 | 0.41916 | 1388.454 | 719.0137 | 15.8657 |  |  |  | 1.0069 | 1.0182 | 0.013572 | 0.001275 | 1.0323 | 1.046 | 0.054081 | 0.000526 | PseudoVoigtModel | PseudoVoigtModel | Yes | 2024-07-19 | July | 19 | 45 | 5 | 50 | ['0h', '3m', '47s'] | 13:09 | 47351 | [11 empty] | 47351 | 0.99797 | 0.99796 | 0.99797 |  | ########
FG04_A1_4 |  |  | CLJD | FG04_A1_4_start_rep1 | 0.69352 | 0.005155 | 0.004567 | 0.002392 | 104.3332 | 0.00895 | 0.001266 | 0.008878 | 5.948 | 1324.964 | 0 | 0 | Y | SupCrit, Med density |  |  | 0.62724 | 0.009167 | 0.69352 | 0.005155 | 0.6927 | 0.004378 | SupCrit | 104.5477 | 0.008878 | 1282.85 | 0.008416 | 517.0871 | 1282.85 | 1502.35 | 1.0118 | 4.9888 | 0.80222 | 2.0236 | Flagged Warnings: | 1387.397 | 0.002827 | 1083.501 | 1387.397 | 2485.875 | 0.82698 | 0 | 3.3318 | 0.73518 | 1.654 | Flagged Warnings: |  |  |  | 1408.578 | 318.1265 | 2.4653 |  |  |  | 1380.411 | 209.3369 | 12.8575 |  |  |  | 1.0083 | 1.0355 | 0.016836 | 0.003914 | 1.0183 | 1.0174 | 0.030317 | 0.001527 | PseudoVoigtModel | PseudoVoigtModel | Yes | 2024-06-25 | June | 25 | 45 | 5 | 50 | ['0h', '3m', '46s'] | 11:06 | 39940 | [11 empty] | 39940 | 0.99795 | 0.99794 | 0.99796 |  | ########
FG04_A1_4 |  |  | CLJD | FG04_A1_4_start_rep1 | 0.70566 | 0.004856 | 0.004225 | 0.002395 | 104.357 | 0.00823 | 0.000723 | 0.008215 | 6.132 | 1324.964 | 0 | 0 | Y | SupCrit, Med density |  |  | 0.63664 | 0.00917 | 0.70566 | 0.004856 | 0.70343 | 0.004036 | SupCrit | 104.5727 | 0.008215 | 1282.74 | 0.008054 | 754.0792 | 1282.74 | 2136.778 | 0.98206 | 5.2801 | 0.81333 | 1.9641 | Flagged Warnings: | 1387.313 | 0.001617 | 1518.037 | 1387.313 | 3472.55 | 0.81783 | 0 | 2.5722 | 0.75514 | 1.6357 | Flagged Warnings: |  |  |  | 1408.749 | 395.6653 | 2.0985 |  |  |  | 1380.345 | 347.8286 | 14.5803 |  |  |  | 1.0017 | 1.0131 | 0.003363 | 0.002605 | 1.1 | 1.0746 | 0.16357 | 0.001077 | PseudoVoigtModel | PseudoVoigtModel | Yes | 2024-06-28 | June | 28 | 45 | 5 | 50 | ['0h', '3m', '46s'] | 11:44 | 42241 | [11 empty] | 42241 | 0.99794 | 0.99793 | 0.99794 |  | ########
FG04_A1_4 |  |  | CLJD | FG04_A1_4_start_rep1 | 0.69888 | 0.004823 | 0.004188 | 0.002393 | 104.3437 | 0.008186 | 0.000806 | 0.008162 | 5.997 | 1324.964 | 0 | 0 | Y | SupCrit, Med density |  |  | 0.6314 | 0.009102 | 0.69888 | 0.004823 | 0.69746 | 0.004039 | SupCrit | 104.5509 | 0.008162 | 1282.832 | 0.007932 | 556.0278 | 1282.832 | 1605.353 | 0.9947 | 5.0534 | 0.82687 | 1.9894 | Flagged Warnings: | 1387.382 | 0.001925 | 1127.947 | 1387.382 | 2588.94 | 0.8149 | 0 | 2.3368 | 0.77098 | 1.6298 | Flagged Warnings: |  |  |  | 1408.735 | 313.3494 | 2.1423 |  |  |  | 1380.406 | 229.6455 | 13.172 |  |  |  | 1.0187 | 1.0107 | 0.037154 | 0.003578 | 1.0504 | 1.0472 | 0.082174 | 0.001445 | PseudoVoigtModel | PseudoVoigtModel | Yes | 2024-11-25 | November | 25 | 45 | 5 | 50 | ['0h', '3m', '46s'] | 12:00 | 43201 | [11 empty] | 43201 | 0.99802 | 0.99801 | 0.99803 |  | ########
FG04_A1_4 |  |  | CLJD | FG04_A1_4_start_rep1 | 0.68452 | 0.00438 | 0.003671 | 0.002389 | 104.3156 | 0.007227 | 0.000552 | 0.007222 | 6.052 | 1324.964 | 0 | 0 | Y | SupCrit, Med density |  |  | 0.62023 | 0.008842 | 0.68452 | 0.00438 | 0.68463 | 0.003686 | SupCrit | 104.5458 | 0.007222 | 1282.781 | 0.006977 | 726.4179 | 1282.781 | 2039.149 | 0.97357 | 6.0781 | 0.81169 | 1.9471 | Flagged Warnings: | 1387.327 | 0.001866 | 1465.547 | 1387.327 | 3310.433 | 0.80084 | 0 | 2.7704 | 0.77508 | 1.6017 | Flagged Warnings: |  |  |  | 1408.711 | 372.5838 | 2.0034 | 1371.096 | 9.5194 | 0.040018 | 1383.604 | 360.8836 | 16.5793 |  |  |  | 1.0209 | 1.0122 | 0.040636 | 0.00268 | 1.062 | 1.0542 | 0.09925 | 0.001093 | PseudoVoigtModel | PseudoVoigtModel | Yes | 2024-12-03 | December | 3 | 45 | 5 | 50 | ['0h', '3m', '46s'] | 11:34 | 41622 | [11 empty] | 41622 | 0.9978 | 0.99779 | 0.9978 |  | ########
FG04_A1_4 |  |  | CLJD | FG04_A1_4_start_rep1_mightbetoohot | 0.69774 | 0.004687 | 0.00403 | 0.002393 | 104.3415 | 0.007882 | 0.00045 | 0.007885 | 6.013 | 1324.964 | 0 | 0 | Y | SupCrit, Med density |  |  | 0.63052 | 0.00905 | 0.69774 | 0.004687 | 0.69645 | 0.003918 | SupCrit | 104.547 | 0.007885 | 1283.08 | 0.007486 | 452.6184 | 1283.08 | 1272.936 | 0.96612 | 3.8906 | 0.83348 | 1.9322 | Flagged Warnings: | 1387.627 | 0.002477 | 917.0823 | 1387.627 | 2148.355 | 0.80255 | 0 | 2.8996 | 0.84078 | 1.6051 | Flagged Warnings: |  |  |  | 1408.907 | 280.9106 | 2.402 | [9 empty] | 1.1365 | 1.069 | 0.26381 | 0.004269 | 1.0146 | 1.0116 | 0.023408 | 0.00175 | PseudoVoigtModel | PseudoVoigtModel | Yes | 2024-12-02 | December | 2 | 45 | 5 | 50 | ['0h', '3m', '46s'] | 12:12 | 43939 | [11 empty] | 43939 | 0.99803 | 0.99803 | 0.99804 |  | ########
FG04_A1_4 |  |  | CLJD | FG04_A1_4_start_rep2 | 0.71006 | 0.004402 | 0.003693 | 0.002396 | 104.3655 | 0.007178 | 0.001264 | 0.00708 | 6.013 | 1324.964 | 0 | 0 | Y | SupCrit, Med density |  |  | 0.64004 | 0.009071 | 0.71006 | 0.004402 | 0.70727 | 0.003595 | SupCrit | 104.5804 | 0.00708 | 1282.819 | 0.006896 | 668.5638 | 1282.819 | 1908.493 | 1.005 | 5.1435 | 0.77698 | 2.0101 | Flagged Warnings: | 1387.399 | 0.001607 | 1388.708 | 1387.399 | 3187.23 | 0.82224 | 0 | 2.4217 | 0.75125 | 1.6445 | Flagged Warnings: |  |  |  | 1408.725 | 310.5183 | 2.198 | 1369.664 | 46.1267 | 0.41118 | 1390.281 | 433.9844 | 20.2485 |  |  |  | 1.0236 | 1.0747 | 0.047376 | 0.003007 | 1.0143 | 1 | 0.023493 | 0.001184 | PseudoVoigtModel | PseudoVoigtModel | Yes | 2024-06-25 | June | 25 | 45 | 5 | 50 | ['0h', '3m', '46s'] | 11:11 | 40249 | [11 empty] | 40249 | 0.99794 | 0.99793 | 0.99796 |  | ########
FG04_A1_4 |  |  | CLJD | FG04_A1_4_start_rep2 | 0.69173 | 0.003272 | 0.002233 | 0.002391 | 104.3297 | 0.004381 | 0.000721 | 0.00433 | 6.123 | 1324.964 | 0 | 0 | Y | SupCrit, Med density |  |  | 0.62585 | 0.008612 | 0.69173 | 0.003272 | 0.6911 | 0.002566 | SupCrit | 104.5454 | 0.00433 | 1282.749 | 0.004033 | 666.3526 | 1282.749 | 1889.436 | 0.98348 | 3.1081 | 0.81365 | 1.967 | Flagged Warnings: | 1387.294 | 0.001576 | 1364.928 | 1387.294 | 3127.69 | 0.81081 | 0 | 2.511 | 0.77821 | 1.6216 | Flagged Warnings: | 1262.529 | 275.4234 | 2.9447 | 1408.694 | 322.3388 | 1.9333 | 1369.639 | 40.5164 | 0.40462 | 1390.075 | 340.5508 | 19.016 |  |  |  | 1.0765 | 1.0473 | 0.1505 | 0.002952 | 1.1145 | 1.0887 | 0.18563 | 0.001188 | PseudoVoigtModel | PseudoVoigtModel | Yes | 2024-06-28 | June | 28 | 45 | 5 | 50 | ['0h', '3m', '46s'] | 11:49 | 42546 | [11 empty] | 42546 | 0.99794 | 0.99793 | 0.99794 |  | ########
FG04_A1_4 |  |  | CLJD | FG04_A1_4_start_rep2 | 0.6956 | 0.004649 | 0.003986 | 0.002392 | 104.3373 | 0.007804 | 0.000804 | 0.007778 | 6.008 | 1324.964 | 0 | 0 | Y | SupCrit, Med density |  |  | 0.62886 | 0.00902 | 0.6956 | 0.004649 | 0.69456 | 0.003892 | SupCrit | 104.5448 | 0.007778 | 1282.829 | 0.007484 | 518.1907 | 1282.829 | 1475.872 | 1.0078 | 4.2725 | 0.76519 | 2.0157 | Flagged Warnings: | 1387.374 | 0.002116 | 1022.723 | 1387.374 | 2391.053 | 0.83989 | 0 | 2.3298 | 0.74845 | 1.6798 | Flagged Warnings: |  |  |  | 1408.831 | 263.9503 | 2.0318 |  |  |  | 1386.051 | 347.5522 | 17.8536 |  |  |  | 1.0166 | 1.0179 | 0.033539 | 0.00389 | 1.0385 | 1.0418 | 0.064607 | 0.001642 | PseudoVoigtModel | PseudoVoigtModel | Yes | 2024-11-25 | November | 25 | 45 | 5 | 50 | ['0h', '3m', '46s'] | 12:04 | 43446 | [11 empty] | 43446 | 0.99802 | 0.99801 | 0.99802 |  | ########
FG04_A1_4 |  |  | CLJD | FG04_A1_4_start_rep2 | 0.69378 | 0.002919 | 0.001673 | 0.002392 | 104.3337 | 0.003279 | 0.000549 | 0.00324 | 6.069 | 1324.964 | 0 | 0 | Y | SupCrit, Med density |  |  | 0.62744 | 0.008555 | 0.69378 | 0.002919 | 0.69293 | 0.002196 | SupCrit | 104.5643 | 0.00324 | 1282.755 | 0.002975 | 830.3397 | 1282.756 | 2309.208 | 0.97123 | 2.9494 | 0.79791 | 1.9425 | Flagged Warnings: | 1387.32 | 0.001281 | 1648.442 | 1387.32 | 3782.582 | 0.81119 | 0 | 2.3639 | 0.78194 | 1.6224 | Flagged Warnings: | 1262.666 | 344.9985 | 2.9087 | 1408.797 | 414.9929 | 1.9092 | 1369.634 | 51.843 | 0.40505 | 1388.081 | 436.9324 | 18.0788 |  |  |  | 1.0298 | 1.0061 | 0.057832 | 0.002339 | 1.108 | 1.0871 | 0.1752 | 0.000984 | PseudoVoigtModel | PseudoVoigtModel | Yes | 2024-12-03 | December | 3 | 45 | 5 | 50 | ['0h', '3m', '46s'] | 11:44 | 42225 | [11 empty] | 42225 | 0.99779 | 0.99779 | 0.9978 |  | ########
FG04_A1_4 |  |  | CLJD | FG04_A1_4_start_rep2_mightbetoohot | 0.69297 | 0.005063 | 0.004463 | 0.002391 | 104.3322 | 0.008749 | 0.000448 | 0.008755 | 5.995 | 1324.964 | 0 | 0 | Y | SupCrit, Med density |  |  | 0.62681 | 0.009131 | 0.69297 | 0.005063 | 0.69221 | 0.004295 | SupCrit | 104.5382 | 0.008755 | 1283.081 | 0.008281 | 414.0904 | 1283.081 | 1171.791 | 0.98036 | 3.814 | 0.8142 | 1.9607 | Flagged Warnings: | 1387.619 | 0.00284 | 822.2814 | 1387.619 | 1954.831 | 0.81918 | 0 | 2.9361 | 0.82772 | 1.6384 | Flagged Warnings: |  |  |  | 1408.946 | 263.3578 | 2.4549 | [9 empty] | 1.056 | 1.0555 | 0.10988 | 0.004735 | 1.0082 | 1.0158 | 0.013374 | 0.001992 | PseudoVoigtModel | PseudoVoigtModel | Yes | 2024-12-02 | December | 2 | 45 | 5 | 50 | ['0h', '3m', '46s'] | 12:19 | 44327 | [11 empty] | 44327 | 0.99803 | 0.99803 | 0.99803 |  | ########
FG04_A1_4 |  |  | CLJD | FG04_A1_4_start_rep3 | 0.69212 | 0.004497 | 0.003809 | 0.002391 | 104.3305 | 0.00747 | 0.00126 | 0.007378 | 6.067 | 1324.964 | 0 | 0 | Y | SupCrit, Med density |  |  | 0.62615 | 0.008943 | 0.69212 | 0.004497 | 0.69145 | 0.003765 | SupCrit | 104.5456 | 0.007378 | 1282.872 | 0.007107 | 559.9774 | 1282.872 | 1595.976 | 1.0028 | 4.5057 | 0.77836 | 2.0057 | Flagged Warnings: | 1387.417 | 0.001982 | 1154.841 | 1387.417 | 2652.966 | 0.82594 | 0 | 2.5716 | 0.74467 | 1.6519 | Flagged Warnings: |  |  |  | 1408.855 | 286.9426 | 1.9291 |  |  |  | 1384 | 338.6262 | 16.8595 |  |  |  | 1.0941 | 1.0703 | 0.18869 | 0.003582 | 1.0122 | 1.0116 | 0.020186 | 0.00143 | PseudoVoigtModel | PseudoVoigtModel | Yes | 2024-06-25 | June | 25 | 45 | 5 | 50 | ['0h', '3m', '46s'] | 11:16 | 40546 | [11 empty] | 40546 | 0.99794 | 0.99793 | 0.99795 |  | ########
FG04_A1_4 |  |  | CLJD | FG04_A1_4_start_rep3 | 0.69538 | 0.00413 | 0.003367 | 0.002392 | 104.3369 | 0.006592 | 0.00072 | 0.006566 | 6.097 | 1324.964 | 0 | 0 | Y | SupCrit, Med density |  |  | 0.62869 | 0.008865 | 0.69538 | 0.00413 | 0.69436 | 0.003399 | SupCrit | 104.5526 | 0.006566 | 1282.736 | 0.006426 | 670.5253 | 1282.736 | 1873.981 | 0.97855 | 4.6867 | 0.78983 | 1.9571 | Flagged Warnings: | 1387.289 | 0.00135 | 1355.206 | 1387.289 | 3164.587 | 0.82441 | 0 | 1.9487 | 0.7786 | 1.6488 | Flagged Warnings: |  |  |  | 1408.671 | 318.1094 | 1.9036 | 1369.612 | 33.8749 | 0.41144 | 1389.887 | 218.2034 | 20.2421 |  |  |  | 1.0618 | 1.0366 | 0.12102 | 0.002919 | 1.0539 | 1.0316 | 0.088941 | 0.001217 | PseudoVoigtModel | PseudoVoigtModel | Yes | 2024-06-28 | June | 28 | 45 | 5 | 50 | ['0h', '3m', '46s'] | 11:53 | 42803 | [11 empty] | 42803 | 0.99794 | 0.99793 | 0.99794 |  | ########
FG04_A1_4 |  |  | CLJD | FG04_A1_4_start_rep3 | 0.69854 | 0.004544 | 0.003863 | 0.002393 | 104.3431 | 0.007551 | 0.000802 | 0.007523 | 6.022 | 1324.964 | 0 | 0 | Y | SupCrit, Med density |  |  | 0.63114 | 0.009013 | 0.69854 | 0.004544 | 0.69717 | 0.003779 | SupCrit | 104.5508 | 0.007523 | 1282.824 | 0.007297 | 648.0186 | 1282.824 | 1872.215 | 0.99408 | 5.6266 | 0.82983 | 1.9882 | Flagged Warnings: | 1387.375 | 0.00183 | 1292.117 | 1387.375 | 2996.782 | 0.82289 | 0 | 2.4794 | 0.77097 | 1.6458 | Flagged Warnings: |  |  |  | 1408.775 | 360.766 | 2.1883 |  |  |  | 1381.841 | 235.7984 | 14.3845 |  |  |  | 1.0017 | 1.0432 | 0.00337 | 0.003068 | 1.0758 | 1.0494 | 0.12473 | 0.001274 | PseudoVoigtModel | PseudoVoigtModel | Yes | 2024-11-25 | November | 25 | 45 | 5 | 50 | ['0h', '3m', '46s'] | 12:08 | 43692 | [11 empty] | 43692 | 0.99801 | 0.99801 | 0.99802 |  | ########
FG04_A1_4 |  |  | CLJD | FG04_A1_4_start_rep3 | 0.67674 | 0.003018 | 0.001846 | 0.002387 | 104.3002 | 0.003648 | 0.000546 | 0.003615 | 6.092 | 1324.964 | 0 | 0 | Y | SupCrit, Med density |  |  | 0.61416 | 0.008415 | 0.67674 | 0.003018 | 0.67757 | 0.002335 | SupCrit | 104.5308 | 0.003615 | 1282.804 | 0.003208 | 746.6175 | 1282.804 | 2099.289 | 0.98501 | 2.8398 | 0.79073 | 1.97 | Flagged Warnings: | 1387.335 | 0.001666 | 1503.037 | 1387.335 | 3429.14 | 0.81078 | 0 | 2.5183 | 0.76808 | 1.6216 | Flagged Warnings: | 1262.65 | 306.4744 | 2.9499 | 1408.816 | 390.0787 | 2.1219 |  |  |  | 1381.437 | 320.528 | 15.4558 |  |  |  | 1.0137 | 1.0242 | 0.027079 | 0.002639 | 1.0634 | 1.0444 | 0.10285 | 0.001079 | PseudoVoigtModel | PseudoVoigtModel | Yes | 2024-12-03 | December | 3 | 45 | 5 | 50 | ['0h', '3m', '46s'] | 11:52 | 42721 | [11 empty] | 42721 | 0.99779 | 0.99779 | 0.9978 |  | ########
FG04_A1_4 |  |  | CLJD | FG04_A1_4_start_rep3_mightbetoohot | 0.69767 | 0.004875 | 0.004247 | 0.002393 | 104.3414 | 0.008307 | 0.000445 | 0.008311 | 5.965 | 1324.964 | 0 | 0 | Y | SupCrit, Med density |  |  | 0.63047 | 0.009109 | 0.69767 | 0.004875 | 0.69639 | 0.004094 | SupCrit | 104.5487 | 0.008311 | 1283.078 | 0.007867 | 455.3263 | 1283.078 | 1281.9 | 0.98322 | 4.2266 | 0.79573 | 1.9664 | Flagged Warnings: | 1387.627 | 0.002682 | 904.0542 | 1387.627 | 2133.187 | 0.80945 | 0 | 3.0732 | 0.83775 | 1.6189 | Flagged Warnings: |  |  |  | 1408.961 | 274.7579 | 2.4255 | [9 empty] | 1.094 | 1.0811 | 0.18479 | 0.004319 | 1.0145 | 1.063 | 0.023511 | 0.001791 | PseudoVoigtModel | PseudoVoigtModel | Yes | 2024-12-02 | December | 2 | 45 | 5 | 50 | ['0h', '3m', '46s'] | 12:33 | 45183 | [11 empty] | 45183 | 0.99802 | 0.99801 | 0.99802 |  | ########
FG04_A1_4 |  |  | CLJD | FG04_A1_4_start__Spectrum__006 | 0.67873 | 0.00565 | 0.00512 | 0.002388 | 104.3042 | 0.01011 | 0.000517 | 0.010117 | 6.059 | 1324.964 | 0 | 0 | Y | SupCrit, Med density |  |  | 0.61572 | 0.009224 | 0.67873 | 0.00565 | 0.67939 | 0.004932 | SupCrit | 104.5121 | 0.010117 | 1283.174 | 0.008606 | 320.4108 | 1283.174 | 935.0467 | 1.0154 | 3.0532 | 0.80433 | 2.0307 | Flagged Warnings: | 1387.686 | 0.005319 | 656.7157 | 1387.686 | 1571.467 | 0.82438 | 0 | 3.783 | 0.82696 | 1.6488 | Flagged Warnings: | [15 empty] | 1.0714 | 1.0736 | 0.14505 | 0.006338 | 1.0224 | 1.0112 | 0.037013 | 0.002511 | PseudoVoigtModel | PseudoVoigtModel | Yes | 2024-05-29 | May | 29 | 45 | 5 | 50 | ['0h', '3m', '46s'] | 11:17 | 40621 | [11 empty] | 40621 | 0.99801 | 0.99801 | 0.99801 |  | ########
FG04_A1_4 |  |  | CLJD | FG04_A1_4_start__Spectrum__008 | 0.69013 | 0.005675 | 0.005147 | 0.002391 | 104.3266 | 0.010104 | 0.000621 | 0.010105 | 6.076 | 1324.964 | 0 | 0 | Y | SupCrit, Med density |  |  | 0.6246 | 0.009323 | 0.69013 | 0.005675 | 0.68967 | 0.004883 | SupCrit | 104.5346 | 0.010105 | 1283.153 | 0.009713 | 447.5868 | 1283.153 | 1338.495 | 1.0345 | 4.8467 | 0.81746 | 2.0691 | Flagged Warnings: | 1387.687 | 0.002787 | 908.2399 | 1387.687 | 2115.033 | 0.83821 | 0 | 2.9537 | 0.73673 | 1.6764 | Flagged Warnings: |  |  |  | 1409.092 | 237.182 | 2.0824 |  |  |  | 1384.225 | 154.1233 | 14.2939 |  |  |  | 1.2292 | 1.1714 | 0.47432 | 0.004623 | 1.0672 | 1.0489 | 0.11267 | 0.001846 | PseudoVoigtModel | PseudoVoigtModel | Yes | 2024-06-03 | June | 3 | 45 | 5 | 50 | ['0h', '3m', '46s'] | 11:02 | 39701 | [11 empty] | 39701 | 0.99801 | 0.998 | 0.99802 |  | ########
FG19_101_A |  |  | CLJD | FG19_101_A_50X_rep1_prepinadjustment | 0.94402 | 0.005854 | 0.005634 | 0.001592 | 104.9861 | 0.017873 | 0.001423 | 0.017852 | 6.129 | 1324.964 | 0 | 0 | Y | SupCrit, high density |  |  | 0.88592 | 0.013761 | 1.0578 | 0.011202 | 0.94402 | 0.005854 | SupCrit | 105.1978 | 0.017852 | 1281.608 | 0.015301 | 137.5519 | 1281.608 | 383.9087 | 0.91511 | 2.1284 | 0.93681 | 1.8302 | Flagged Warnings: | 1386.806 | 0.009195 | 263.1003 | 1386.806 | 704.0061 | 0.85417 | 0 | 2.8135 | 0.994 | 1.7083 | Flagged Warnings: | [15 empty] | 1.0276 | 1 | 0.050466 | 0.013306 | 1.0521 | 1.0898 | 0.089011 | 0.006493 | PseudoVoigtModel | PseudoVoigtModel | Yes | 2024-05-10 | May | 10 | 45 | 3 | 50 | ['0h', '2m', '20s'] | 10:29 | 37714 | [11 empty] | 37714 | 0.99799 | 0.99797 | 0.998 |  | ########
FG19_101_A |  |  | CLJD | FG19_101_A_50X_rep10 | 0.95252 | 0.00373 | 0.003373 | 0.001593 | 105.0133 | 0.010901 | 0.001542 | 0.010814 | 6.024 | 1324.964 | 0 | 0 | Y | SupCrit, high density |  |  | 0.8967 | 0.012699 | 1.0745 | 0.007169 | 0.95252 | 0.00373 | SupCrit | 105.2287 | 0.010814 | 1281.7 | 0.009084 | 273.5401 | 1281.7 | 761.5126 | 0.92219 | 2.7249 | 0.91449 | 1.8444 | Flagged Warnings: | 1386.929 | 0.005867 | 506.9042 | 1386.929 | 1355.311 | 0.87582 | 0 | 3.4238 | 0.93885 | 1.7516 | Flagged Warnings: | [15 empty] | 1.0615 | 1.0125 | 0.11334 | 0.006743 | 1.035 | 1.0294 | 0.061222 | 0.003456 | PseudoVoigtModel | PseudoVoigtModel | Yes | 2024-05-10 | May | 10 | 45 | 5 | 50 | ['0h', '3m', '46s'] | 16:34 | 59666 | [11 empty] | 59666 | 0.99795 | 0.99794 | 0.99797 |  | ########
FG19_101_A |  |  | CLJD | FG19_101_A_50X_rep2_prepinadjustment | 0.94401 | 0.005519 | 0.005284 | 0.001592 | 104.986 | 0.016762 | 0.001421 | 0.016736 | 6.152 | 1324.964 | 0 | 0 | Y | SupCrit, high density |  |  | 0.88591 | 0.013539 | 1.0578 | 0.010543 | 0.94401 | 0.005519 | SupCrit | 105.1977 | 0.016736 | 1281.615 | 0.015179 | 145.381 | 1281.615 | 400.8615 | 0.87768 | 2.5562 | 1 | 1.7554 | Flagged Warnings: | 1386.813 | 0.007049 | 268.7806 | 1386.813 | 707.9743 | 0.87379 | 0 | 2.0932 | 0.91135 | 1.7476 | Flagged Warnings: | [15 empty] | 1.054 | 1.0416 | 0.09479 | 0.012074 | 1.0038 | 1.0052 | 0.00667 | 0.006502 | PseudoVoigtModel | PseudoVoigtModel | Yes | 2024-05-10 | May | 10 | 45 | 5 | 50 | ['0h', '3m', '46s'] | 10:31 | 37863 | [11 empty] | 37863 | 0.99799 | 0.99797 | 0.998 |  | ########
FG19_101_A |  |  | CLJD | FG19_101_A_50X_rep3_prepinadjustment | 0.96777 | 0.005376 | 0.005134 | 0.001596 | 105.0634 | 0.017188 | 0.001417 | 0.017164 | 6.127 | 1324.964 | 0 | 0 | Y | SupCrit, high density |  |  | 0.91658 | 0.013977 | 1.1056 | 0.011032 | 0.96777 | 0.005376 | SupCrit | 105.2754 | 0.017164 | 1281.564 | 0.014847 | 149.1853 | 1281.564 | 440.4814 | 0.93983 | 2.5149 | 1 | 1.8797 | Flagged Warnings: | 1386.839 | 0.008612 | 292.6733 | 1386.839 | 784.0991 | 0.85981 | 0 | 2.912 | 0.98269 | 1.7196 | Flagged Warnings: | [15 empty] | 1.0054 | 1.1103 | 0.010234 | 0.0126 | 1.0894 | 1.1114 | 0.15379 | 0.005876 | PseudoVoigtModel | PseudoVoigtModel | Yes | 2024-05-10 | May | 10 | 45 | 5 | 50 | ['0h', '3m', '46s'] | 10:37 | 38199 | [11 empty] | 38199 | 0.99799 | 0.99797 | 0.998 |  | ########
FG19_101_A |  |  | CLJD | FG19_101_A_50X_rep5 | 0.94592 | 0.003966 | 0.003632 | 0.001592 | 104.9921 | 0.01157 | 0.0014 | 0.011508 | 6.06 | 1324.964 | 0 | 0 | Y | SupCrit, high density |  |  | 0.88831 | 0.012688 | 1.0615 | 0.007513 | 0.94592 | 0.003966 | SupCrit | 105.2041 | 0.011508 | 1281.743 | 0.009825 | 248.0576 | 1281.743 | 709.6134 | 0.9404 | 2.9479 | 0.93116 | 1.8808 | Flagged Warnings: | 1386.947 | 0.005993 | 476.6685 | 1386.947 | 1300.585 | 0.89777 | 0 | 3.2839 | 0.92915 | 1.7955 | Flagged Warnings: | [15 empty] | 1.0928 | 1.0702 | 0.17447 | 0.007582 | 1.038 | 1.0285 | 0.068142 | 0.003767 | PseudoVoigtModel | PseudoVoigtModel | Yes | 2024-05-10 | May | 10 | 45 | 5 | 50 | ['0h', '3m', '46s'] | 10:57 | 39414 | [11 empty] | 39414 | 0.99799 | 0.99797 | 0.998 |  | ########
FG19_101_A |  |  | CLJD | FG19_101_A_50X_rep6 | 0.9536 | 0.004368 | 0.004067 | 0.001593 | 105.0168 | 0.013177 | 0.001397 | 0.013129 | 6.097 | 1324.964 | 0 | 0 | Y | SupCrit, high density |  |  | 0.89809 | 0.01305 | 1.0767 | 0.008503 | 0.9536 | 0.004368 | SupCrit | 105.2289 | 0.013129 | 1281.738 | 0.011474 | 270.1014 | 1281.738 | 771.1796 | 0.91782 | 3.1617 | 0.97918 | 1.8356 | Flagged Warnings: | 1386.967 | 0.006383 | 518.89 | 1386.967 | 1400.281 | 0.89589 | 0 | 3.742 | 0.90969 | 1.7918 | Flagged Warnings: | [15 empty] | 1.0222 | 1.0113 | 0.040792 | 0.006796 | 1.0075 | 1.0039 | 0.013397 | 0.003453 | PseudoVoigtModel | PseudoVoigtModel | Yes | 2024-05-10 | May | 10 | 45 | 5 | 50 | ['0h', '3m', '46s'] | 11:02 | 39693 | [11 empty] | 39693 | 0.99799 | 0.99797 | 0.998 |  | ########
FG19_101_A |  |  | CLJD | FG19_101_A_50X_rep7_12mw | 0.94353 | 0.003735 | 0.003379 | 0.001592 | 104.9845 | 0.010708 | 0.001524 | 0.01062 | 11.965 | 1324.964 | 0 | 0 | Y | SupCrit, high density |  |  | 0.8853 | 0.012531 | 1.0569 | 0.007004 | 0.94353 | 0.003735 | SupCrit | 105.1997 | 0.01062 | 1281.733 | 0.008549 | 407.9629 | 1281.733 | 1204.278 | 0.98701 | 4.1497 | 0.89399 | 1.974 | Flagged Warnings: | 1386.933 | 0.006301 | 797.47 | 1386.933 | 2188.998 | 0.8983 | 0 | 5.6545 | 0.9409 | 1.7966 | Flagged Warnings: | [15 empty] | 1.0051 | 1.0179 | 0.01002 | 0.004839 | 1.0169 | 1.0142 | 0.030394 | 0.002253 | PseudoVoigtModel | PseudoVoigtModel | Yes | 2024-05-10 | May | 10 | 45 | 5 | 50 | ['0h', '3m', '46s'] | 16:22 | 58917 | [11 empty] | 58917 | 0.99795 | 0.99794 | 0.99797 |  | ########
FG19_101_A |  |  | CLJD | FG19_101_A_50X_rep8_12mw | 0.9504 | 0.003752 | 0.003397 | 0.001593 | 105.0064 | 0.010927 | 0.00153 | 0.010842 | 11.969 | 1324.964 | 0 | 0 | Y | SupCrit, high density |  |  | 0.89399 | 0.012668 | 1.0703 | 0.007171 | 0.9504 | 0.003752 | SupCrit | 105.2217 | 0.010842 | 1281.718 | 0.008963 | 463.5645 | 1281.718 | 1335.475 | 0.95266 | 5.0976 | 0.91829 | 1.9053 | Flagged Warnings: | 1386.94 | 0.0061 | 885.6855 | 1386.94 | 2424.232 | 0.89883 | 0 | 6.1215 | 0.93345 | 1.7977 | Flagged Warnings: | [15 empty] | 1.0141 | 1.0428 | 0.026788 | 0.00411 | 1.0417 | 1.0536 | 0.074903 | 0.00203 | PseudoVoigtModel | PseudoVoigtModel | Yes | 2024-05-10 | May | 10 | 45 | 5 | 50 | ['0h', '3m', '46s'] | 16:26 | 59161 | [11 empty] | 59161 | 0.99795 | 0.99794 | 0.99797 |  | ########
FG19_101_A |  |  | CLJD | FG19_101_A_50X_rep9_12mw | 0.94399 | 0.003706 | 0.003347 | 0.001592 | 104.986 | 0.010616 | 0.001535 | 0.010526 | 11.965 | 1324.964 | 0 | 0 | Y | SupCrit, high density |  |  | 0.88589 | 0.012526 | 1.0578 | 0.006955 | 0.94399 | 0.003706 | SupCrit | 105.2013 | 0.010526 | 1281.746 | 0.008407 | 448.2061 | 1281.746 | 1300.617 | 0.95325 | 4.8202 | 0.93269 | 1.9065 | Flagged Warnings: | 1386.947 | 0.006335 | 850.4536 | 1386.947 | 2293.191 | 0.88437 | 0 | 6.0073 | 0.93615 | 1.7687 | Flagged Warnings: | [15 empty] | 1.0195 | 1.0474 | 0.037118 | 0.004254 | 1.0152 | 1.0104 | 0.026952 | 0.00208 | PseudoVoigtModel | PseudoVoigtModel | Yes | 2024-05-10 | May | 10 | 45 | 5 | 50 | ['0h', '3m', '46s'] | 16:30 | 59401 | [11 empty] | 59401 | 0.99795 | 0.99794 | 0.99797 |  | ########
FG19_101_A |  |  | CLJD | FG19_101_A_end__Spectrum__129 | 0.94497 | 0.003605 | 0.003234 | 0.001592 | 104.9891 | 0.010281 | 0.000702 | 0.010278 | 6.01 | 1324.964 | 0 | 0 | Y | SupCrit, high density |  |  | 0.88712 | 0.012497 | 1.0597 | 0.00677 | 0.94497 | 0.003605 | SupCrit | 105.2043 | 0.010278 | 1281.869 | 0.008714 | 383.3439 | 1281.869 | 1092.534 | 0.92896 | 4.219 | 0.94955 | 1.8579 | Flagged Warnings: | 1387.073 | 0.00545 | 730.2757 | 1387.073 | 1930.706 | 0.85205 | 0 | 4.7534 | 0.97376 | 1.7041 | Flagged Warnings: | [15 empty] | 1.0292 | 1.0476 | 0.054345 | 0.004847 | 1.0645 | 1.0349 | 0.10994 | 0.002334 | PseudoVoigtModel | PseudoVoigtModel | Yes | 2024-06-03 | June | 3 | 45 | 5 | 50 | ['0h', '3m', '47s'] | 16:21 | 58866 | [11 empty] | 58866 | 0.99796 | 0.99795 | 0.99796 |  | ########
FG19_101_A |  |  | CLJD | FG19_101_A_end__Spectrum__189 | 0.95063 | 0.007856 | 0.007693 | 0.001593 | 105.0072 | 0.02476 | 0.000562 | 0.024805 | 6.07 | 1324.964 | 0 | 0 | Y | SupCrit, high density |  |  | 0.89429 | 0.01543 | 1.0708 | 0.015424 | 0.95063 | 0.007856 | SupCrit | 105.2249 | 0.024805 | 1281.889 | 0.022608 | 94.1985 | 1281.889 | 283.6862 | 0.95861 | 2.2213 | 1 | 1.9172 | Flagged Warnings: | 1387.114 | 0.010206 | 170.9302 | 1387.114 | 469.6359 | 0.87753 | 0 | 1.905 | 0.99289 | 1.7551 | Flagged Warnings: | [15 empty] | 1.0089 | 1.0012 | 0.017118 | 0.020353 | 1.1305 | 1.1782 | 0.22907 | 0.010268 | PseudoVoigtModel | PseudoVoigtModel | Yes | 2024-05-29 | May | 29 | 45 | 5 | 50 | ['0h', '3m', '47s'] | 18:35 | 66898 | [11 empty] | 66898 | 0.99793 | 0.99793 | 0.99794 |  | ########
FG19_101_A |  |  | CLJD | FG19_101_A_rep1 | 0.93546 | 0.003035 | 0.002584 | 0.001591 | 104.9592 | 0.008052 | 0.000898 | 0.008018 | 6.02 | 1324.767 | 0 | 0 | Y | SupCrit, high density |  |  | 0.87526 | 0.012086 | 1.0414 | 0.005487 | 0.93546 | 0.003035 | SupCrit | 105.1749 | 0.008018 | 1281.746 | 0.007783 | 562.0543 | 1281.746 | 1660.716 | 0.95951 | 5.2641 | 0.95755 | 1.919 | Flagged Warnings: | 1386.921 | 0.001926 | 1078.712 | 1386.921 | 2722.67 | 0.87504 | 0 | 2.2905 | 0.8421 | 1.7501 | Flagged Warnings: |  |  |  | 1408.302 | 280.56 | 2.5277 |  |  |  | 1386.86 | 557.691 | 16.5796 |  |  |  | 1.0775 | 1.0303 | 0.14868 | 0.003414 | 1.0601 | 1.037 | 0.10514 | 0.001622 | PseudoVoigtModel | PseudoVoigtModel | Yes | 2024-05-06 | May | 6 | 45 | 5 | 50 | ['0h', '3m', '46s'] | 13:24 | 48219 | [11 empty] | 48219 | 0.99795 | 0.99794 | 0.99796 |  | ########
FG19_101_A |  |  | CLJD | FG19_101_A_rep2 | 0.9319 | 0.003618 | 0.003249 | 0.00159 | 104.9481 | 0.010049 | 0.000895 | 0.01003 | 6.026 | 1324.767 | 0 | 0 | Y | SupCrit, high density |  |  | 0.87087 | 0.012264 | 1.0347 | 0.006568 | 0.9319 | 0.003618 | SupCrit | 105.1639 | 0.01003 | 1281.773 | 0.007985 | 477.7369 | 1281.773 | 1397.473 | 0.96127 | 4.6801 | 0.93192 | 1.9225 | Flagged Warnings: | 1386.937 | 0.006069 | 912.4469 | 1386.937 | 2474.258 | 0.87886 | 0 | 6.4838 | 0.96173 | 1.7577 | Flagged Warnings: | [15 empty] | 1.1601 | 1.1191 | 0.30789 | 0.004024 | 1.0307 | 1.0115 | 0.05398 | 0.001926 | PseudoVoigtModel | PseudoVoigtModel | Yes | 2024-05-06 | May | 6 | 45 | 5 | 50 | ['0h', '3m', '46s'] | 13:28 | 48473 | [11 empty] | 48473 | 0.99795 | 0.99794 | 0.99796 |  | ########
FG19_101_A |  |  | CLJD | FG19_101_A_rep3 | 0.92895 | 0.003946 | 0.003611 | 0.00159 | 104.939 | 0.011102 | 0.000889 | 0.011089 | 6.036 | 1324.767 | 0 | 0 | Y | SupCrit, high density |  |  | 0.86727 | 0.012361 | 1.0293 | 0.007142 | 0.92895 | 0.003946 | SupCrit | 105.1551 | 0.011089 | 1281.802 | 0.008894 | 301.9037 | 1281.802 | 912.2504 | 0.9916 | 2.8768 | 0.93492 | 1.9832 | Flagged Warnings: | 1386.957 | 0.006622 | 592.2134 | 1386.957 | 1629.926 | 0.90315 | 0 | 4.299 | 0.93502 | 1.8063 | Flagged Warnings: | [15 empty] | 1.043 | 1.0711 | 0.085335 | 0.006569 | 1.0074 | 1.0125 | 0.013331 | 0.00305 | PseudoVoigtModel | PseudoVoigtModel | Yes | 2024-05-06 | May | 6 | 45 | 5 | 50 | ['0h', '3m', '46s'] | 13:37 | 49027 | [11 empty] | 49027 | 0.99794 | 0.99794 | 0.99795 |  | ########
FG19_101_A |  |  | CLJD | FG19_101_A_rep4 | 0.94405 | 0.004192 | 0.003878 | 0.001592 | 104.9862 | 0.012303 | 0.000981 | 0.012289 | 6.02 | 1324.767 | 0 | 0 | Y | SupCrit, high density |  |  | 0.88596 | 0.012767 | 1.0579 | 0.007924 | 0.94405 | 0.004192 | SupCrit | 105.2062 | 0.012289 | 1281.733 | 0.009894 | 276.8983 | 1281.733 | 776.4434 | 0.91286 | 3.1356 | 0.95219 | 1.8257 | Flagged Warnings: | 1386.939 | 0.007289 | 511.509 | 1386.939 | 1385.787 | 0.88236 | 0 | 3.8182 | 0.95127 | 1.7647 | Flagged Warnings: | [15 empty] | 1.0019 | 1.0097 | 0.003381 | 0.006593 | 1.0229 | 1.0334 | 0.040491 | 0.00345 | PseudoVoigtModel | PseudoVoigtModel | Yes | 2024-05-06 | May | 6 | 45 | 5 | 50 | ['0h', '3m', '47s'] | 17:51 | 64254 | [11 empty] | 64254 | 0.99791 | 0.9979 | 0.99792 |  | ########
FG19_101_A |  |  | CLJD | FG19_101_A_rep5 | 0.94212 | 0.006196 | 0.005988 | 0.001592 | 104.98 | 0.018921 | 0.000986 | 0.018934 | 6.028 | 1324.767 | 0 | 0 | Y | SupCrit, high density |  |  | 0.88353 | 0.013952 | 1.0541 | 0.011807 | 0.94212 | 0.006196 | SupCrit | 105.2001 | 0.018934 | 1281.714 | 0.015016 | 140.9755 | 1281.714 | 396.2802 | 0.90522 | 2.3573 | 0.97544 | 1.8104 | Flagged Warnings: | 1386.914 | 0.011533 | 251.5341 | 1386.914 | 677.4764 | 0.88393 | 0 | 2.4383 | 0.93477 | 1.7679 | Flagged Warnings: | [15 empty] | 1.039 | 1.0628 | 0.070536 | 0.012842 | 1.2222 | 1.1185 | 0.39286 | 0.007028 | PseudoVoigtModel | PseudoVoigtModel | Yes | 2024-05-06 | May | 6 | 45 | 5 | 50 | ['0h', '3m', '46s'] | 17:55 | 64519 | [11 empty] | 64519 | 0.99791 | 0.9979 | 0.99792 |  | ########
FG19_101_A |  |  | CLJD | FG19_101_A_rep6 | 0.95722 | 0.005695 | 0.005467 | 0.001594 | 105.0285 | 0.017859 | 0.000993 | 0.017868 | 6.024 | 1324.767 | 0 | 0 | Y | SupCrit, high density |  |  | 0.90275 | 0.01395 | 1.0839 | 0.011328 | 0.95722 | 0.005695 | SupCrit | 105.2487 | 0.017868 | 1281.698 | 0.014405 | 146.1648 | 1281.698 | 418.4796 | 0.93653 | 1.9406 | 0.94189 | 1.8731 | Flagged Warnings: | 1386.946 | 0.010572 | 277.5037 | 1386.946 | 734.6248 | 0.88501 | 0 | 2.7125 | 0.89433 | 1.77 | Flagged Warnings: | [15 empty] | 1.0804 | 1.1228 | 0.15055 | 0.012815 | 1.169 | 1.1257 | 0.29921 | 0.006378 | PseudoVoigtModel | PseudoVoigtModel | Yes | 2024-05-06 | May | 6 | 45 | 5 | 50 | ['0h', '3m', '46s'] | 18:00 | 64801 | [11 empty] | 64801 | 0.99791 | 0.9979 | 0.99792 |  | ########
FG19_101_A |  |  | CLJD | FG19_101_A__Spectrum__032 | 0.94228 | 0.005818 | 0.005596 | 0.001592 | 104.9806 | 0.017688 | 0.000505 | 0.017716 | 6.015 | 1324.964 | 0 | 0 | Y | SupCrit, high density |  |  | 0.88374 | 0.013698 | 1.0544 | 0.011075 | 0.94228 | 0.005818 | SupCrit | 105.1922 | 0.017716 | 1281.868 | 0.015225 | 139.8945 | 1281.868 | 404.1727 | 0.95138 | 2.3261 | 0.92744 | 1.9028 | Flagged Warnings: | 1387.06 | 0.009059 | 263.9049 | 1387.06 | 715.964 | 0.9104 | 0 | 2.7123 | 0.88597 | 1.8208 | Flagged Warnings: | [15 empty] | 1.0832 | 1.0955 | 0.15828 | 0.013601 | 1.1165 | 1.0246 | 0.21213 | 0.006899 | PseudoVoigtModel | PseudoVoigtModel | Yes | 2024-05-29 | May | 29 | 45 | 5 | 50 | ['0h', '3m', '46s'] | 12:29 | 44933 | [11 empty] | 44933 | 0.99799 | 0.99798 | 0.99799 |  | ########
FG19_101_A |  |  | CLJD | FG19_101_A__Spectrum__042 | 0.96008 | 0.003998 | 0.003667 | 0.001594 | 105.0379 | 0.012057 | 0.000948 | 0.012044 | 6.073 | 1324.964 | 0 | 0 | Y | SupCrit, high density |  |  | 0.90647 | 0.012982 | 1.0897 | 0.007892 | 0.96008 | 0.003998 | SupCrit | 105.2494 | 0.012044 | 1281.816 | 0.010327 | 231.8171 | 1281.816 | 666.6432 | 0.93406 | 2.5939 | 0.95709 | 1.8681 | Flagged Warnings: | 1387.066 | 0.006196 | 450.6982 | 1387.066 | 1201.672 | 0.86933 | 0 | 3.2591 | 0.94888 | 1.7387 | Flagged Warnings: | [15 empty] | 1.0327 | 1.0189 | 0.061027 | 0.008059 | 1.0902 | 1.0195 | 0.15679 | 0.003858 | PseudoVoigtModel | PseudoVoigtModel | Yes | 2024-05-28 | May | 28 | 45 | 5 | 50 | ['0h', '3m', '46s'] | 12:01 | 43285 | [11 empty] | 43285 | 0.99799 | 0.99798 | 0.998 |  | ########
FG19_101_A |  |  | CLJD | FG19_101_A__Spectrum__043 | 0.94858 | 0.003758 | 0.003404 | 0.001593 | 105.0006 | 0.010907 | 0.000946 | 0.010888 | 6.058 | 1324.964 | 0 | 0 | Y | SupCrit, high density |  |  | 0.89168 | 0.012637 | 1.0667 | 0.007148 | 0.94858 | 0.003758 | SupCrit | 105.2121 | 0.010888 | 1281.846 | 0.008776 | 276.1788 | 1281.846 | 762.6635 | 0.88725 | 2.6813 | 0.98029 | 1.7745 | Flagged Warnings: | 1387.058 | 0.006445 | 517.7406 | 1387.058 | 1377.667 | 0.86449 | 0 | 3.9383 | 0.95658 | 1.729 | Flagged Warnings: | [15 empty] | 1.0249 | 1.0388 | 0.044108 | 0.006425 | 1.0392 | 1.016 | 0.067803 | 0.003339 | PseudoVoigtModel | PseudoVoigtModel | Yes | 2024-05-28 | May | 28 | 45 | 5 | 50 | ['0h', '3m', '46s'] | 12:06 | 43574 | [11 empty] | 43574 | 0.99799 | 0.99798 | 0.998 |  | ########
FG19_101_A |  |  | CLJD | FG19_101_A__Spectrum__044 | 0.9544 | 0.003578 | 0.003204 | 0.001593 | 105.0194 | 0.0104 | 0.000945 | 0.010378 | 6.059 | 1324.964 | 0 | 0 | Y | SupCrit, high density |  |  | 0.89912 | 0.012663 | 1.0783 | 0.006892 | 0.9544 | 0.003578 | SupCrit | 105.2311 | 0.010378 | 1281.844 | 0.008691 | 285.5228 | 1281.844 | 815.8822 | 0.93731 | 2.9501 | 0.93588 | 1.8746 | Flagged Warnings: | 1387.075 | 0.005672 | 541.9867 | 1387.075 | 1432.192 | 0.86915 | 0 | 3.5607 | 0.92996 | 1.7383 | Flagged Warnings: | [15 empty] | 1.0418 | 1.0893 | 0.078394 | 0.006566 | 1.057 | 1.0105 | 0.099039 | 0.003207 | PseudoVoigtModel | PseudoVoigtModel | Yes | 2024-05-28 | May | 28 | 45 | 5 | 50 | ['0h', '3m', '46s'] | 12:11 | 43886 | [11 empty] | 43886 | 0.99799 | 0.99798 | 0.998 |  | ########
FG19_101_A |  |  | CLJD | FG19_101_A__Spectrum__149 | 0.95247 | 0.005355 | 0.005113 | 0.001593 | 105.0131 | 0.016522 | 0.00103 | 0.016524 | 6.121 | 1324.964 | 0 | 0 | Y | SupCrit, high density |  |  | 0.89664 | 0.013618 | 1.0744 | 0.010479 | 0.95247 | 0.005355 | SupCrit | 105.2287 | 0.016524 | 1281.832 | 0.01441 | 145.8876 | 1281.832 | 400.7781 | 0.95213 | 2.1092 | 0.81326 | 1.9043 | Flagged Warnings: | 1387.061 | 0.008087 | 279.2888 | 1387.061 | 753.5307 | 0.87298 | 0 | 2.5872 | 0.96532 | 1.746 | Flagged Warnings: | [15 empty] | 1.1328 | 1.1097 | 0.25296 | 0.013053 | 1.0019 | 1.0154 | 0.003345 | 0.006251 | PseudoVoigtModel | PseudoVoigtModel | Yes | 2024-05-28 | May | 28 | 45 | 3 | 50 | ['0h', '2m', '32s'] | 17:55 | 64524 | [11 empty] | 64524 | 0.99795 | 0.99794 | 0.99796 |  | ########
FG19_101_A |  |  | CLJD | FG19_101_A__Spectrum__150 | 0.94791 | 0.003681 | 0.003319 | 0.001592 | 104.9985 | 0.010618 | 0.001032 | 0.01059 | 6.123 | 1324.964 | 0 | 0 | Y | SupCrit, high density |  |  | 0.89083 | 0.012588 | 1.0654 | 0.006979 | 0.94791 | 0.003681 | SupCrit | 105.214 | 0.01059 | 1281.827 | 0.008402 | 282.0376 | 1281.827 | 787.9034 | 0.92507 | 2.8127 | 0.91529 | 1.8501 | Flagged Warnings: | 1387.041 | 0.006446 | 537.377 | 1387.041 | 1449.816 | 0.88132 | 0 | 4.1542 | 0.94484 | 1.7626 | Flagged Warnings: | [15 empty] | 1.0693 | 1.073 | 0.12819 | 0.00656 | 1.0211 | 1.0273 | 0.037144 | 0.00328 | PseudoVoigtModel | PseudoVoigtModel | Yes | 2024-05-28 | May | 28 | 45 | 5 | 50 | ['0h', '3m', '46s'] | 17:58 | 64682 | [11 empty] | 64682 | 0.99795 | 0.99794 | 0.99796 |  | ########
FG19_101_A |  |  | CLJD | FG19_101_A_start__Spectrum__023 | 0.95461 | 0.003974 | 0.00364 | 0.001593 | 105.0201 | 0.011821 | 0.000616 | 0.011828 | 6.039 | 1324.964 | 0 | 0 | Y | SupCrit, high density |  |  | 0.89938 | 0.01286 | 1.0787 | 0.007716 | 0.95461 | 0.003974 | SupCrit | 105.2303 | 0.011828 | 1281.849 | 0.0103 | 337.9641 | 1281.849 | 962.2922 | 0.92122 | 4.0893 | 0.96545 | 1.8424 | Flagged Warnings: | 1387.079 | 0.005816 | 636.1399 | 1387.079 | 1700.712 | 0.88978 | 0 | 4.1858 | 0.9042 | 1.7796 | Flagged Warnings: | [15 empty] | 1.011 | 1.0199 | 0.02021 | 0.005452 | 1.0837 | 1.0394 | 0.14887 | 0.002797 | PseudoVoigtModel | PseudoVoigtModel | Yes | 2024-06-03 | June | 3 | 45 | 5 | 50 | ['0h', '3m', '46s'] | 11:26 | 41152 | [11 empty] | 41152 | 0.998 | 0.998 | 0.99801 |  | ########
FG19_101_A |  |  | CLJD | FG19_101_A_start__Spectrum__024 | 0.94454 | 0.003833 | 0.003486 | 0.001592 | 104.9877 | 0.011072 | 0.000615 | 0.011077 | 6.043 | 1324.964 | 0 | 0 | Y | SupCrit, high density |  |  | 0.88657 | 0.012596 | 1.0588 | 0.007218 | 0.94454 | 0.003833 | SupCrit | 105.198 | 0.011077 | 1281.878 | 0.009427 | 339.41 | 1281.878 | 999.0896 | 0.96808 | 3.6996 | 0.93021 | 1.9362 | Flagged Warnings: | 1387.076 | 0.005817 | 656.3327 | 1387.076 | 1750.922 | 0.88001 | 0 | 4.5593 | 0.92365 | 1.76 | Flagged Warnings: | [15 empty] | 1.0942 | 1.0961 | 0.18239 | 0.005705 | 1.1521 | 1.0952 | 0.26775 | 0.002682 | PseudoVoigtModel | PseudoVoigtModel | Yes | 2024-06-03 | June | 3 | 45 | 5 | 50 | ['0h', '3m', '46s'] | 11:30 | 41389 | [11 empty] | 41389 | 0.998 | 0.99799 | 0.99801 |  | ########
FG19_101_A |  |  | CLJD | FG19_101_A_start__Spectrum__025 | 0.94702 | 0.003849 | 0.003504 | 0.001592 | 104.9956 | 0.011188 | 0.000614 | 0.011193 | 6.035 | 1324.964 | 0 | 0 | Y | SupCrit, high density |  |  | 0.8897 | 0.012651 | 1.0636 | 0.0073 | 0.94702 | 0.003849 | SupCrit | 105.206 | 0.011193 | 1281.866 | 0.009098 | 336.0729 | 1281.866 | 963.7422 | 0.95234 | 3.3737 | 0.90894 | 1.9047 | Flagged Warnings: | 1387.073 | 0.006521 | 649.872 | 1387.073 | 1774.473 | 0.87756 | 0 | 4.9181 | 0.97965 | 1.7551 | Flagged Warnings: | [15 empty] | 1.0266 | 1.0336 | 0.050656 | 0.005667 | 1.1429 | 1.1176 | 0.25073 | 0.002701 | PseudoVoigtModel | PseudoVoigtModel | Yes | 2024-06-03 | June | 3 | 45 | 5 | 50 | ['0h', '3m', '47s'] | 11:34 | 41630 | [11 empty] | 41630 | 0.998 | 0.99799 | 0.99801 |  | ########
Fo1 |  |  | CLJD | FO_1__Spectrum__045 | 0.094709 | 0.00665 | 0.005456 | 0.003802 | 102.9893 | 0.013769 | 0.002564 | 0.013559 | 5.907 | 1325.004 | 0 | 0 | Y | SupCrit, low density |  |  | 0.094709 | 0.00665 | 0.097607 | 0.005977 | _0.1114 | 0.010395 | SupCrit | 103.2299 | 0.013559 | 1285.946 | 0.011675 | 107.9057 | 1285.946 | 147.4029 | 0.52187 | 1.3534 | 0.57915 | 1.0437 | Flagged Warnings: | 1389.176 | 0.006896 | 186.5394 | 1389.176 | 214.6008 | 0.45188 | 0 | 1.4067 | 0.50807 | 0.90376 | Flagged Warnings: | [15 empty] | 1.0898 | 1.0714 | 0.093748 | 0.009673 | 1.1456 | 1.2122 | 0.13158 | 0.004845 | PseudoVoigtModel | PseudoVoigtModel | Yes | 2024-02-22 | February | 22 | 60 | 5 | 50 | ['0h', '5m', '2s'] | 16:35 | 59679 | [11 empty] | 59679 | 0.99767 | 0.99764 | 0.99769 |  | ########
Fo1 |  |  | CLJD | FO1__Spectrum__105 | 0.081612 | 0.006248 | 0.004958 | 0.003802 | 102.9562 | 0.012512 | 0.000485 | 0.012531 | 12.047 | 1325.004 | 0 | 0 | Y | SupCrit, low density |  |  | 0.081612 | 0.006248 | 0.084479 | 0.005512 | _0.13604 | 0.009569 | SupCrit | 103.1922 | 0.012531 | 1285.951 | 0.011078 | 101.9145 | 1285.951 | 140.8029 | 0.4797 | 1.3371 | 0.80912 | 0.9594 | Flagged Warnings: | 1389.143 | 0.005856 | 166.5249 | 1389.143 | 190.0311 | 0.45826 | 0 | 1.326 | 0.45006 | 0.91652 | Flagged Warnings: | [15 empty] | 1.1478 | 1.1298 | 0.1418 | 0.009414 | 1.0947 | 1.1271 | 0.086792 | 0.005504 | PseudoVoigtModel | PseudoVoigtModel | Yes | 2024-01-18 | January | 18 | 45 | 5 | 50 | ['0h', '3m', '47s'] | 18:43 | 67370 | [11 empty] | 67370 | 0.99771 | 0.99771 | 0.99772 |  | ########
Fo1 |  |  | CLJD | FO1__Spectrum__141 | 0.090351 | 0.008203 | 0.007269 | 0.003801 | 102.9783 | 0.018346 | 0.000574 | 0.018379 | 11.95 | 1325.004 | 0 | 0 | Y | SupCrit, low density |  |  | 0.090351 | 0.008203 | 0.093234 | 0.007674 | _0.11957 | 0.01379 | SupCrit | 103.2144 | 0.018379 | 1285.958 | 0.015845 | 64.9954 | 1285.958 | 83.1678 | 0.48213 | 1.1819 | 0.61378 | 0.96427 | Flagged Warnings: | 1389.172 | 0.009314 | 107.3308 | 1389.172 | 126.7872 | 0.45897 | 0 | 1.2841 | 0.53619 | 0.91793 | Flagged Warnings: | [15 empty] | 1.1908 | 1.1832 | 0.18397 | 0.014836 | 1.1439 | 1.1818 | 0.13213 | 0.008552 | PseudoVoigtModel | PseudoVoigtModel | Yes | 2024-01-17 | January | 17 | 45 | 5 | 50 | ['0h', '3m', '46s'] | 18:06 | 65178 | [11 empty] | 65178 | 0.99771 | 0.99771 | 0.99772 |  | ########
Fo1 |  |  | CLJD | FO1__Spectrum__146 | 0.096908 | 0.005352 | 0.003766 | 0.003803 | 102.9948 | 0.009505 | 0.000466 | 0.009515 | 11.955 | 1325.004 | 0 | 0 | Y | SupCrit, low density |  |  | 0.096908 | 0.005352 | 0.099815 | 0.004477 | _0.10728 | 0.007299 | SupCrit | 103.2315 | 0.009515 | 1285.957 | 0.007671 | 147.0506 | 1285.957 | 199.1582 | 0.50003 | 1.3935 | 0.66389 | 1.0001 | Flagged Warnings: | 1389.189 | 0.00563 | 261.7316 | 1389.189 | 302.9579 | 0.46013 | 0 | 1.5223 | 0.47687 | 0.92026 | Flagged Warnings: | [15 empty] | 1.2161 | 1.2244 | 0.21614 | 0.006801 | 1.1705 | 1.2092 | 0.15686 | 0.003516 | PseudoVoigtModel | PseudoVoigtModel | Yes | 2024-01-19 | January | 19 | 45 | 5 | 50 | ['0h', '3m', '46s'] | 19:02 | 68496 | [11 empty] | 68496 | 0.99771 | 0.9977 | 0.99771 |  | ########
FG04_A1_4 | FG04_A1_4_Start | Start | Henry | FG04_A1_4_start | 0.69272 | 0.004091 | 0.00332 | 0.002391 | 104.3317 | 0.006509 | 0.000441 | 0.006507 | 5.964 | 1324.964 | 0 | 0 | Y | SupCrit, Med density |  |  | 0.62662 | 0.00883 | 0.69272 | 0.004091 | 0.69199 | 0.003373 | SupCrit | 104.551 | 0.006507 | 1283.133 | 0.006012 | 373.596 | 1283.133 | 1041.847 | 0.96294 | 2.5691 | 0.82408 | 1.9259 | Flagged Warnings: | 1387.684 | 0.002491 | 749.4254 | 1387.684 | 1694.1 | 0.79486 | 0 | 2.1282 | 0.7983 | 1.5897 | Flagged Warnings: |  | 172.3581 | 2.8839 | 1408.899 | 158.4698 | 2.044 | 1370.086 | 25.5558 | 0.39655 | 1392.794 | 295.6728 | 19.8275 |  |  |  | 1.0607 | 1.0406 | 0.11693 | 0.005155 | 1.0378 | 1.0372 | 0.060116 | 0.002121 | PseudoVoigtModel | PseudoVoigtModel | Yes | 2025-03-06 | March | 6 | 45 | 5 | 50 | ['0h', '3m', '46s'] | 10:06 | 36384 | [11 empty] | 36384 | 0.9979 | 0.9979 | 0.99791
FG04_A1_4 | FG04_A1_4_End | End | Henry | FG04_A1_4_END | 0.68426 | 0.003108 | 0.001988 | 0.002389 | 104.3151 | 0.003915 | 0.000436 | 0.003899 | 6.01 | 1324.964 | 0 | 0 | Y | SupCrit, Med density |  |  | 0.62004 | 0.008506 | 0.68426 | 0.003108 | 0.6844 | 0.002415 | SupCrit | 104.5379 | 0.003899 | 1283.114 | 0.003602 | 639.1691 | 1283.114 | 1785.306 | 0.96601 | 2.7819 | 0.82021 | 1.932 | Flagged Warnings: | 1387.652 | 0.001492 | 1288.803 | 1387.652 | 2906.207 | 0.80097 | 0 | 2.0415 | 0.76965 | 1.602 | Flagged Warnings: |  | 259.1338 | 2.8936 | 1409.169 | 312.8241 | 1.7951 | 1370.115 | 41.6578 | 0.39947 | 1389.395 | 290.432 | 16.6495 |  |  |  | 1.1223 | 1.0957 | 0.23621 | 0.003023 | 1.0104 | 1.0221 | 0.016652 | 0.001243 | PseudoVoigtModel | PseudoVoigtModel | Yes | 2025-03-06 | March | 6 | 45 | 5 | 50 | ['0h', '3m', '46s'] | 16:54 | 60843 | [11 empty] | 60843 | 0.99787 | 0.99787 | 0.99787
FG04_A1_4 | FG04_A1_4_Start | Start | Henry | FG04_A1_4_START | 0.69127 | 0.003587 | 0.0026739 | 0.0023909 | 104.3288 | 0.0052463 | 0.0009117 | 0.0051778 | 6.015 | 1324.964 | 0 | 0 | Y | SupCrit, Med density |  |  | 0.62549 | 0.0086836 | 0.69127 | 0.003587 | 0.6907 | 0.0028843 | SupCrit | 104.5567 | 0.0051778 | 1282.8895 | 0.0047086 | 445.6236 | 1282.8895 | 1238.8676 | 0.97678 | 2.3848 | 0.784 | 1.9536 | Flagged Warnings: | 1387.4463 | 0.0021538 | 882.0725 | 1387.4462 | 2031.8383 | 0.81926 | 0 | 2.0287 | 0.76596 | 1.6385 | Flagged Warnings: |  | 188.0836 | 2.9264 | 1408.898 | 219.9805 | 1.9201 | 1369.7397 | 31.632 | 0.40953 | 1388.1891 | 167.96 | 15.0594 |  |  |  | 1.042 | 1.0085 | 0.082111 | 0.0043839 | 1.0481 | 1.0811 | 0.078841 | 0.0018576 | PseudoVoigtModel | PseudoVoigtModel | Yes | 2025-01-08 | January | 8 | 45 | 5 | 50 | ['0h', '3m', '46s'] | 9:45 | 35095 | [11 empty] | 35095 | 0.99782 | 0.99781 | 0.99783
FG04_A1_4 | FG04_A1_4_End | End | Henry | FG04_A1_4_END | 0.69406 | 0.0075039 | 0.0071126 | 0.0023917 | 104.3343 | 0.013936 | 0.0009087 | 0.013937 | 7.98 | 1324.964 | 0 | 0 | Y | SupCrit, Med density |  |  | 0.62766 | 0.010101 | 0.69406 | 0.0075039 | 0.69318 | 0.0065359 | SupCrit | 104.563 | 0.013937 | 1282.8428 | 0.013079 | 181.6022 | 1282.8428 | 499.9689 | 0.92855 | 2.5453 | 0.87474 | 1.8571 | Flagged Warnings: | 1387.4056 | 0.0048145 | 344.2812 | 1387.4058 | 794.2507 | 0.81307 | 0 | 1.8363 | 0.78358 | 1.6261 | Flagged Warnings: |  |  |  | 1408.6093 | 81.1235 | 2.3015 |  |  |  | 1380.4277 | 37.1647 | 8.9503 |  |  |  | 1.0444 | 1.0299 | 0.082386 | 0.010226 | 1.0593 | 1.0657 | 0.096466 | 0.0047233 | PseudoVoigtModel | PseudoVoigtModel | Yes | 2025-01-08 | January | 8 | 45 | 4 | 100 | ['0h', '3m', '1s'] | 15:58 | 57477 | [11 empty] | 57477 | 0.99781 | 0.9978 | 0.99782
FG04_A1_4 | FG04_A1_4_Start | Start | Henry | FG04_A1_4_START | 0.69631 | 0.0043486 | 0.0036315 | 0.0023922 | 104.3387 | 0.0071072 | 0.0009 | 0.0070652 | 6.067 | 1324.964 | 0 | 0 | Y | SupCrit, Med density |  |  | 0.62941 | 0.0089353 | 0.69631 | 0.0043486 | 0.69518 | 0.0036044 | SupCrit | 104.5648 | 0.0070652 | 1282.8822 | 0.0064219 | 386.5671 | 1282.8822 | 1122.1577 | 0.97965 | 2.6584 | 0.87609 | 1.9593 | Flagged Warnings: | 1387.4469 | 0.0029456 | 767.2152 | 1387.447 | 1736.6566 | 0.81869 | 0 | 2.4753 | 0.73235 | 1.6374 | Flagged Warnings: |  | 196.2374 | 2.9366 | 1408.8451 | 191.3035 | 2.1185 | 1370.0605 | 22.1399 | 0.40977 | 1386.2703 | 206.1712 | 14.1539 |  |  |  | 1.0243 | 1.0206 | 0.047539 | 0.0050685 | 1.0082 | 1.0147 | 0.013366 | 0.0021342 | PseudoVoigtModel | PseudoVoigtModel | Yes | 2025-01-30 | January | 30 | 45 | 5 | 50 | ['0h', '3m', '46s'] | 11:20 | 40777 | [11 empty] | 40777 | 0.99784 | 0.99783 | 0.99785
FG04_A1_4 | FG04_A1_4_End | End | Henry | FG04_A1_4_END | 0.69684 | 0.0050123 | 0.0044045 | 0.0023924 | 104.3397 | 0.0086178 | 0.0008645 | 0.0085929 | 6.054 | 1324.964 | 0 | 0 | Y | SupCrit, Med density |  |  | 0.62982 | 0.0091464 | 0.69684 | 0.0050123 | 0.69565 | 0.0042265 | SupCrit | 104.5655 | 0.0085929 | 1282.8249 | 0.0082785 | 331.6197 | 1282.8249 | 959.5213 | 0.99184 | 3.1271 | 0.83833 | 1.9837 | Flagged Warnings: | 1387.3903 | 0.0023031 | 668.7052 | 1387.3904 | 1521.2879 | 0.82063 | 0 | 1.7622 | 0.73382 | 1.6413 | Flagged Warnings: |  |  |  | 1408.9802 | 172.6758 | 2.0701 |  |  |  | 1381.4804 | 128.795 | 12.5598 |  |  |  | 1.0469 | 1.074 | 0.092985 | 0.0059818 | 1.0247 | 1.0116 | 0.040525 | 0.0024544 | PseudoVoigtModel | PseudoVoigtModel | Yes | 2025-01-30 | January | 30 | 45 | 5 | 100 | ['0h', '3m', '46s'] | 19:07 | 68810 | [11 empty] | 68810 | 0.99784 | 0.99783 | 0.99785
FG04_A1_4 | FG04_A1_4_start | Start | MLMG | FG04_A1_4_start | 0.68657 | 0.004411 | 0.003708 | 0.00239 | 104.3196 | 0.007293 | 0.000409 | 0.007297 | 5.92 | 1324.964 | 0 | 0 | Y | SupCrit, Med density |  |  | 0.62184 | 0.008869 | 0.68657 | 0.004411 | 0.68648 | 0.003708 | SupCrit | 104.5487 | 0.007297 | 1282.643 | 0.007094 | 671.6322 | 1282.643 | 1931.336 | 1.0006 | 5.4972 | 0.80419 | 2.0012 | Flagged Warnings: | 1387.192 | 0.001712 | 1367.695 | 1387.192 | 3090.254 | 0.81433 | 0 | 2.5791 | 0.74118 | 1.6287 | Flagged Warnings: |  |  |  | 1408.635 | 364.7979 | 2.3937 |  |  |  | 1382.439 | 413.0289 | 14.9808 |  |  |  | 1.0168 | 1.0557 | 0.03352 | 0.00298 | 1.0329 | 1.035 | 0.053619 | 0.001191 | PseudoVoigtModel | PseudoVoigtModel | Yes | 2024-12-18 | December | 18 | 45 | 5 | 50 | ['0h', '3m', '46s'] | 9:58 | 35907 | [11 empty] | 35907 | 0.99781 | 0.99781 | 0.99781
FG04_A1_4 | FG04_A1_4_start | End | MLMG | FG04_A1_4_end | 0.69097 | 0.004264 | 0.00353 | 0.002391 | 104.3282 | 0.006928 | 0.000407 | 0.006931 | 6.048 | 1324.964 | 0 | 0 | Y | SupCrit, Med density |  |  | 0.62526 | 0.008864 | 0.69097 | 0.004264 | 0.69043 | 0.003546 | SupCrit | 104.5633 | 0.006931 | 1282.626 | 0.006667 | 653.8353 | 1282.626 | 1812.296 | 0.9396 | 5.2902 | 0.86345 | 1.8792 | Flagged Warnings: | 1387.189 | 0.001895 | 1258.913 | 1387.19 | 2886.783 | 0.81147 | 0 | 2.6361 | 0.77769 | 1.6229 | Flagged Warnings: |  |  |  | 1408.71 | 333.1427 | 2.1092 |  |  |  | 1380.208 | 242.5026 | 13.389 |  |  |  | 1.0546 | 1.0037 | 0.10269 | 0.002874 | 1.0418 | 1.051 | 0.067763 | 0.001289 | PseudoVoigtModel | PseudoVoigtModel | Yes | 2024-12-18 | December | 18 | 45 | 5 | 50 | ['0h', '3m', '46s'] | 17:57 | 64634 | [11 empty] | 64634 | 0.99775 | 0.99775 | 0.99775
FG04_A1_4 |  |  | CLJD | FG04_A1_4_end | 0.68924 | 0.003569 | 0.002651 | 0.00239 | 104.3248 | 0.005206 | 0.000568 | 0.005186 | 5.997 | 1324.964 | 0 | 0 | Y | SupCrit, Med density |  |  | 0.62391 | 0.008661 | 0.68924 | 0.003569 | 0.68887 | 0.002873 | SupCrit | 104.5409 | 0.005186 | 1282.876 | 0.004599 | 613.2426 | 1282.876 | 1743.619 | 1.0019 | 3.1933 | 0.77679 | 2.0038 | Flagged Warnings: | 1387.417 | 0.002395 | 1228.05 | 1387.417 | 2826.467 | 0.82905 | 0 | 3.1644 | 0.73666 | 1.6581 | Flagged Warnings: | 1262.633 | 237.7548 | 2.6595 | 1408.636 | 334.4985 | 2.136 |  |  |  | 1380.439 | 242.1532 | 13.0234 |  |  |  | 1.0533 | 1.024 | 0.10673 | 0.003268 | 1.0498 | 1.0758 | 0.082562 | 0.00135 | PseudoVoigtModel | PseudoVoigtModel | Yes | 2024-08-21 | August | 21 | 45 | 5 | 50 | ['0h', '3m', '46s'] | 18:11 | 65449 | [11 empty] | 65449 | 0.99793 | 0.99793 | 0.99794 |  | ########
FG04_A1_4 |  |  | CLJD | FG04_A1_4_end | 0.68801 | 0.004932 | 0.004315 | 0.00239 | 104.3224 | 0.008479 | 0.000708 | 0.008467 | 6.012 | 1324.964 | 0 | 0 | Y | SupCrit, Med density |  |  | 0.62296 | 0.009046 | 0.68801 | 0.004932 | 0.68778 | 0.004198 | SupCrit | 104.5388 | 0.008467 | 1282.907 | 0.008091 | 583.6305 | 1282.907 | 1640.817 | 0.96725 | 5.6612 | 0.83003 | 1.9345 | Flagged Warnings: | 1387.446 | 0.002497 | 1158.305 | 1387.446 | 2657.607 | 0.82935 | 0 | 3.2077 | 0.73673 | 1.6587 | Flagged Warnings: |  |  |  | 1408.844 | 274.3736 | 1.9963 |  |  |  | 1385.289 | 533.9885 | 20.7407 |  |  |  | 1.0087 | 1.0321 | 0.016734 | 0.003315 | 1.0183 | 1.0319 | 0.030281 | 0.001432 | PseudoVoigtModel | PseudoVoigtModel | Yes | 2024-08-22 | August | 22 | 45 | 5 | 50 | ['0h', '3m', '47s'] | 18:31 | 66685 | 1091.656 | 554.6495 | 38.4185 | Spline | 0.12904 | [6 empty] | 66685 | 0.99793 | 0.99792 | 0.99794 |  | ########
FG04_A1_4 |  |  | CLJD | FG04_A1_4_end | 0.70292 | 0.007072 | 0.006654 | 0.002394 | 104.3516 | 0.01298 | 0.000786 | 0.012983 | 6.026 | 1324.964 | 0 | 0 | Y | SupCrit, Med density |  |  | 0.63452 | 0.009973 | 0.70292 | 0.007072 | 0.70102 | 0.006069 | SupCrit | 104.5685 | 0.012983 | 1282.859 | 0.012427 | 482.5238 | 1282.859 | 1435.753 | 1.0017 | 7.8371 | 0.87878 | 2.0035 | Flagged Warnings: | 1387.428 | 0.003758 | 957.9351 | 1387.428 | 2188.962 | 0.83246 | 0 | 4.1713 | 0.71615 | 1.6649 | Flagged Warnings: |  |  |  | 1408.782 | 278.7948 | 2.1914 |  |  |  | 1380.439 | 287.787 | 13.3412 |  |  |  | 1 | 1.0501 | 0 | 0.004152 | 1.0182 | 1.0276 | 0.030333 | 0.001738 | PseudoVoigtModel | PseudoVoigtModel | Yes | 2024-08-23 | August | 23 | 45 | 5 | 50 | ['0h', '3m', '47s'] | 18:40 | 67182 | [11 empty] | 67182 | 0.99793 | 0.99792 | 0.99793 |  | ########
FG04_A1_4 |  |  | CLJD | FG04_A1_4_end | 0.69606 | 0.00312 | 0.002004 | 0.002392 | 104.3382 | 0.003922 | 0.000813 | 0.003845 | 6.014 | 1324.964 | 0 | 0 | Y | SupCrit, Med density |  |  | 0.62922 | 0.008619 | 0.69606 | 0.00312 | 0.69497 | 0.002401 | SupCrit | 104.5536 | 0.003845 | 1282.892 | 0.003477 | 857.0172 | 1282.892 | 2419.933 | 0.98474 | 3.5343 | 0.80107 | 1.9695 | Flagged Warnings: | 1387.446 | 0.00164 | 1705.7 | 1387.446 | 3886.896 | 0.81549 | 0 | 3.2544 | 0.75328 | 1.631 | Flagged Warnings: | 1263.025 | 333.8249 | 2.9506 | 1408.91 | 390.7184 | 1.8687 | 1369.759 | 46.9459 | 0.4077 | 1385.535 | 420.2248 | 16.7309 |  |  |  | 1.0258 | 1.0012 | 0.05076 | 0.002298 | 1.0144 | 1.0235 | 0.02354 | 0.000956 | PseudoVoigtModel | PseudoVoigtModel | Yes | 2024-08-25 | August | 25 | 45 | 5 | 50 | ['0h', '3m', '47s'] | 17:33 | 63185 | [11 empty] | 63185 | 0.99794 | 0.99793 | 0.99795 |  | ########
FG04_A1_4 |  |  | CLJD | FG04_A1_4_end | 0.68687 | 0.003136 | 0.002031 | 0.00239 | 104.3202 | 0.003994 | 0.001331 | 0.003774 | 5.991 | 1324.964 | 0 | 0 | Y | SupCrit, Med density |  |  | 0.62207 | 0.008536 | 0.68687 | 0.003136 | 0.68675 | 0.002439 | SupCrit | 104.5397 | 0.003774 | 1282.996 | 0.003427 | 964.5214 | 1282.996 | 2792.25 | 1.0061 | 3.8791 | 0.80954 | 2.0121 | Flagged Warnings: | 1387.536 | 0.001581 | 1945.165 | 1387.536 | 4520.283 | 0.83426 | 0 | 2.9652 | 0.74396 | 1.6685 | Flagged Warnings: | 1262.861 | 446.8545 | 3.0124 | 1408.941 | 526.0646 | 2.142 | 1369.819 | 55.1948 | 0.41683 | 1384.99 | 341.1523 | 13.9214 |  |  |  | 1.1294 | 1.1122 | 0.26043 | 0.002086 | 1.0101 | 1 | 0.016786 | 0.000858 | PseudoVoigtModel | PseudoVoigtModel | Yes | 2024-08-29 | August | 29 | 45 | 5 | 50 | ['0h', '3m', '47s'] | 18:02 | 64895 | [11 empty] | 64895 | 0.9979 | 0.99789 | 0.99791 |  | ########
FG04_A1_4 |  |  | CLJD | FG04_A1_4_end | 0.69273 | 0.003381 | 0.002391 | 0.002391 | 104.3317 | 0.004687 | 0.002329 | 0.004076 | 6.019 | 1324.964 | 0 | 0 | Y | SupCrit, Med density |  |  | 0.62663 | 0.008647 | 0.69273 | 0.003381 | 0.692 | 0.002674 | SupCrit | 104.5547 | 0.004076 | 1282.708 | 0.00367 | 790.406 | 1282.708 | 2250.735 | 0.99406 | 3.4521 | 0.79908 | 1.9881 | Flagged Warnings: | 1387.262 | 0.001773 | 1577.673 | 1387.263 | 3630.181 | 0.81666 | 0 | 3.0107 | 0.77264 | 1.6333 | Flagged Warnings: | 1262.941 | 343.6473 | 2.977 | 1408.677 | 405.5832 | 2.1427 | 1371.04 | 2.4171 | 0.04072 | 1384.301 | 391.6412 | 16.859 |  |  |  | 1.029 | 1.0228 | 0.057578 | 0.002515 | 1.0653 | 1.0643 | 0.1066 | 0.001035 | PseudoVoigtModel | PseudoVoigtModel | Yes | 2024-08-30 | August | 30 | 45 | 5 | 50 | ['0h', '3m', '47s'] | 18:08 | 65290 | [11 empty] | 65290 | 0.99787 | 0.99784 | 0.99789 |  | ########
FG04_A1_4 |  |  | CLJD | FG04_A1_4_end_r4 | 0.68666 | 0.005241 | 0.004665 | 0.00239 | 104.3198 | 0.009174 | 0.000877 | 0.009151 | 5.998 | 1324.964 | 0 | 0 | Y | SupCrit, Med density |  |  | 0.62191 | 0.00914 | 0.68666 | 0.005241 | 0.68656 | 0.004498 | SupCrit | 104.5397 | 0.009151 | 1282.934 | 0.008637 | 475.6387 | 1282.934 | 1363.577 | 0.99046 | 4.686 | 0.8205 | 1.9809 | Flagged Warnings: | 1387.474 | 0.003025 | 952.9637 | 1387.474 | 2207.313 | 0.83364 | 0 | 3.0186 | 0.74011 | 1.6673 | Flagged Warnings: |  |  |  | 1409.084 | 238.3187 | 1.7732 |  |  |  | 1384.765 | 243.7775 | 16.9659 |  |  |  | 1.0343 | 1.0242 | 0.067956 | 0.004165 | 1.0101 | 1 | 0.016807 | 0.00175 | PseudoVoigtModel | PseudoVoigtModel | Yes | 2024-08-20 | August | 20 | 45 | 5 | 50 | ['0h', '3m', '47s'] | 18:43 | 67359 | [11 empty] | 67359 | 0.9979 | 0.99789 | 0.99791 |  | ########
FG04_A1_4 |  |  | CLJD | FG04_A1_4_end_r5 | 0.68979 | 0.005081 | 0.004484 | 0.002391 | 104.3259 | 0.008805 | 0.00088 | 0.008779 | 5.999 | 1324.964 | 0 | 0 | Y | SupCrit, Med density |  |  | 0.62434 | 0.009111 | 0.68979 | 0.005081 | 0.68937 | 0.004329 | SupCrit | 104.5457 | 0.008779 | 1282.913 | 0.008258 | 443.9978 | 1282.913 | 1256.188 | 0.96618 | 4.195 | 0.84687 | 1.9324 | Flagged Warnings: | 1387.459 | 0.002979 | 897.4679 | 1387.459 | 2035.04 | 0.81956 | 0 | 2.8353 | 0.73613 | 1.6391 | Flagged Warnings: |  |  |  | 1408.893 | 208.6284 | 1.7347 |  |  |  | 1385.38 | 317.6836 | 16.4325 |  |  |  | 1.0406 | 1.0452 | 0.078523 | 0.004352 | 1.0041 | 1.0192 | 0.006663 | 0.001826 | PseudoVoigtModel | PseudoVoigtModel | Yes | 2024-08-20 | August | 20 | 45 | 5 | 50 | ['0h', '3m', '46s'] | 18:47 | 67601 | [11 empty] | 67601 | 0.9979 | 0.99789 | 0.99791 |  | ########
FG04_A1_4 |  |  | CLJD | FG04_A1_4_end_r6 | 0.69318 | 0.004926 | 0.004306 | 0.002391 | 104.3326 | 0.008442 | 0.000883 | 0.008413 | 6.002 | 1324.964 | 0 | 0 | Y | SupCrit, Med density |  |  | 0.62698 | 0.009088 | 0.69318 | 0.004926 | 0.6924 | 0.004165 | SupCrit | 104.5523 | 0.008413 | 1282.905 | 0.008026 | 547.8433 | 1282.905 | 1555.959 | 0.98544 | 5.3925 | 0.81074 | 1.9709 | Flagged Warnings: | 1387.457 | 0.002521 | 1095.762 | 1387.457 | 2497.314 | 0.81194 | 0 | 2.7788 | 0.76499 | 1.6239 | Flagged Warnings: |  |  |  | 1408.727 | 324.4486 | 2.3604 |  |  |  | 1380.461 | 273.8601 | 14.3712 |  |  |  | 1.0103 | 1.027 | 0.020318 | 0.003598 | 1.0166 | 1.0343 | 0.026952 | 0.001482 | PseudoVoigtModel | PseudoVoigtModel | Yes | 2024-08-20 | August | 20 | 45 | 5 | 50 | ['0h', '3m', '46s'] | 18:51 | 67850 | [11 empty] | 67850 | 0.9979 | 0.99789 | 0.99791 |  | ########
FG04_A1_4 |  |  | CLJD | FG04_A1_4_end_rep5 | 0.6907 | 0.002866 | 0.001581 | 0.002391 | 104.3277 | 0.003103 | 0.000897 | 0.002977 | 6.01 | 1324.964 | 0 | 0 | Y | SupCrit, Med density |  |  | 0.62505 | 0.008515 | 0.6907 | 0.002866 | 0.69018 | 0.002146 | SupCrit | 104.5509 | 0.002977 | 1282.975 | 0.002618 | 909.1946 | 1282.975 | 2572.361 | 0.9929 | 3.044 | 0.78677 | 1.9858 | Flagged Warnings: | 1387.526 | 0.001417 | 1884.48 | 1387.525 | 4299.897 | 0.81615 | 0 | 2.3577 | 0.7531 | 1.6323 | Flagged Warnings: | 1262.932 | 384.8282 | 2.9654 | 1408.941 | 468.2973 | 1.9638 | 1369.788 | 52.586 | 0.40782 | 1387.503 | 402.865 | 16.2952 |  |  |  | 1.0829 | 1.0856 | 0.16461 | 0.002184 | 1.0439 | 1.022 | 0.071712 | 0.000866 | PseudoVoigtModel | PseudoVoigtModel | Yes | 2024-06-20 | June | 20 | 45 | 5 | 50 | ['0h', '3m', '46s'] | 18:11 | 65448 | [11 empty] | 65448 | 0.99787 | 0.99786 | 0.99787 |  | ########
FG04_A1_4 |  |  | CLJD | FG04_A1_4_end_rep6 | 0.70343 | 0.004504 | 0.003816 | 0.002394 | 104.3526 | 0.007441 | 0.0009 | 0.007402 | 6.016 | 1324.964 | 0 | 0 | Y | SupCrit, Med density |  |  | 0.63492 | 0.009043 | 0.70343 | 0.004504 | 0.70148 | 0.00372 | SupCrit | 104.576 | 0.007402 | 1282.941 | 0.007131 | 633.1629 | 1282.941 | 1797.326 | 0.99021 | 4.9673 | 0.79841 | 1.9804 | Flagged Warnings: | 1387.518 | 0.001985 | 1286.729 | 1387.517 | 2924.676 | 0.81197 | 0 | 2.6819 | 0.75714 | 1.6239 | Flagged Warnings: |  |  |  | 1408.97 | 285.9185 | 1.9269 |  |  |  | 1387.421 | 352.0095 | 19.0736 |  |  |  | 1.0469 | 1.0466 | 0.092832 | 0.003128 | 1.0207 | 1.0015 | 0.033692 | 0.001262 | PseudoVoigtModel | PseudoVoigtModel | Yes | 2024-06-20 | June | 20 | 45 | 5 | 50 | ['0h', '3m', '46s'] | 18:16 | 65746 | [11 empty] | 65746 | 0.99786 | 0.99786 | 0.99787 |  | ########
FG04_A1_4 |  |  | CLJD | FG04_A1_4_end_rep7 | 0.70688 | 0.003043 | 0.001877 | 0.002395 | 104.3593 | 0.003653 | 0.000903 | 0.003547 | 6.014 | 1324.964 | 0 | 0 | Y | SupCrit, Med density |  |  | 0.63758 | 0.008704 | 0.70688 | 0.003043 | 0.7045 | 0.002299 | SupCrit | 104.583 | 0.003547 | 1282.935 | 0.003035 | 736.1842 | 1282.935 | 2037.85 | 0.96819 | 2.568 | 0.79399 | 1.9364 | Flagged Warnings: | 1387.518 | 0.001836 | 1508.222 | 1387.518 | 3402.877 | 0.80355 | 0 | 2.5815 | 0.76617 | 1.6071 | Flagged Warnings: | 1262.703 | 273.9825 | 2.6185 | 1408.929 | 392.6047 | 2.1334 |  |  |  | 1382.989 | 426.663 | 16.8444 |  |  |  | 1.0265 | 1.0623 | 0.051408 | 0.00263 | 1.0168 | 1.0148 | 0.026954 | 0.001066 | PseudoVoigtModel | PseudoVoigtModel | Yes | 2024-06-20 | June | 20 | 45 | 5 | 50 | ['0h', '3m', '46s'] | 18:21 | 66069 | [11 empty] | 66069 | 0.99786 | 0.99785 | 0.99787 |  | ########
FG04_A1_4 |  |  | CLJD | FG04_A1_4_middle_rep4 | 0.69142 | 0.002991 | 0.001798 | 0.002391 | 104.3291 | 0.003527 | 0.000829 | 0.003436 | 6.026 | 1324.964 | 0 | 0 | Y | SupCrit, Med density |  |  | 0.62561 | 0.008548 | 0.69142 | 0.002991 | 0.69083 | 0.002277 | SupCrit | 104.5492 | 0.003436 | 1283.021 | 0.00299 | 751.2308 | 1283.021 | 2145.787 | 1.0056 | 2.3949 | 0.77939 | 2.0113 | Flagged Warnings: | 1387.57 | 0.001693 | 1568.33 | 1387.57 | 3593.68 | 0.81606 | 0 | 2.6518 | 0.76422 | 1.6321 | Flagged Warnings: | 1262.813 | 330.9081 | 3.0104 | 1409.064 | 408.2415 | 2.1079 |  |  |  | 1381.338 | 361.5911 | 15.0445 |  |  |  | 1.0254 | 1.0334 | 0.051047 | 0.002677 | 1.0374 | 1.016 | 0.061078 | 0.001041 | PseudoVoigtModel | PseudoVoigtModel | Yes | 2024-06-20 | June | 20 | 45 | 5 | 50 | ['0h', '3m', '47s'] | 15:44 | 56657 | [11 empty] | 56657 | 0.99789 | 0.99789 | 0.9979 |  | ########
FG04_A1_4 |  |  | CLJD | FG04_A1_4_start | 0.69984 | 0.0045 | 0.003811 | 0.002393 | 104.3456 | 0.007446 | 0.000551 | 0.007441 | 6.054 | 1324.964 | 0 | 0 | Y | SupCrit, Med density |  |  | 0.63214 | 0.009011 | 0.69984 | 0.0045 | 0.69831 | 0.003732 | SupCrit | 104.5597 | 0.007441 | 1282.857 | 0.007097 | 702.7018 | 1282.857 | 1984 | 0.98622 | 5.7027 | 0.7953 | 1.9724 | Flagged Warnings: | 1387.416 | 0.002234 | 1396.133 | 1387.416 | 3204.124 | 0.83095 | 0 | 3.1866 | 0.72751 | 1.6619 | Flagged Warnings: |  |  |  | 1408.772 | 404.6128 | 2.1264 |  |  |  | 1380.433 | 362.4555 | 14.1146 |  |  |  | 1.0173 | 1.0314 | 0.034125 | 0.002807 | 1.0452 | 1.055 | 0.075076 | 0.00119 | PseudoVoigtModel | PseudoVoigtModel | Yes | 2024-08-21 | August | 21 | 45 | 5 | 50 | ['0h', '3m', '46s'] | 9:15 | 33304 | [11 empty] | 33304 | 0.99795 | 0.99795 | 0.99796 |  | ########
FG04_A1_4 |  |  | CLJD | FG04_A1_4_start | 0.69962 | 0.005298 | 0.004727 | 0.002393 | 104.3452 | 0.009236 | 0.00066 | 0.009231 | 6.078 | 1324.964 | 0 | 0 | Y | SupCrit, Med density |  |  | 0.63197 | 0.009265 | 0.69962 | 0.005298 | 0.69812 | 0.004476 | SupCrit | 104.5585 | 0.009231 | 1282.887 | 0.008915 | 466.9145 | 1282.887 | 1357.013 | 0.99945 | 5.0014 | 0.83108 | 1.9989 | Flagged Warnings: | 1387.446 | 0.002397 | 938.1757 | 1387.446 | 2166.164 | 0.82435 | 0 | 2.5619 | 0.75895 | 1.6487 | Flagged Warnings: |  |  |  | 1408.881 | 229.7713 | 1.854 |  |  |  | 1383.903 | 218.8633 | 15.3217 |  |  |  | 1.0275 | 1.0613 | 0.054953 | 0.004281 | 1.0184 | 1.026 | 0.030406 | 0.001757 | PseudoVoigtModel | PseudoVoigtModel | Yes | 2024-08-22 | August | 22 | 45 | 5 | 50 | ['0h', '3m', '46s'] | 10:54 | 39233 | [11 empty] | 39233 | 0.99796 | 0.99795 | 0.99797 |  | ########
FG04_A1_4 |  |  | CLJD | FG04_A1_4_start | 0.69821 | 0.002868 | 0.00158 | 0.002393 | 104.3424 | 0.00309 | 0.000758 | 0.003002 | 5.976 | 1324.964 | 0 | 0 | Y | SupCrit, Med density |  |  | 0.63088 | 0.008586 | 0.69821 | 0.002868 | 0.69687 | 0.002135 | SupCrit | 104.5591 | 0.003002 | 1282.848 | 0.002732 | 1092.809 | 1282.849 | 3069.706 | 0.99281 | 3.825 | 0.77013 | 1.9856 | Flagged Warnings: | 1387.408 | 0.001245 | 2157.491 | 1387.408 | 4956.326 | 0.82661 | 0 | 2.9175 | 0.74082 | 1.6532 | Flagged Warnings: | 1262.738 | 438.6208 | 2.9735 | 1408.81 | 579.0131 | 2.1394 | 1369.731 | 65.5942 | 0.41322 | 1384.718 | 450.1386 | 13.8383 |  |  |  | 1.0085 | 1.006 | 0.016942 | 0.001817 | 1.0474 | 1.0425 | 0.0784 | 0.000766 | PseudoVoigtModel | PseudoVoigtModel | Yes | 2024-08-23 | August | 23 | 45 | 5 | 50 | ['0h', '3m', '47s'] | 13:02 | 46936 | 1091.854 | 321.7397 | 25.4209 | Spline | 0.040087 | [6 empty] | 46936 | 0.99793 | 0.99792 | 0.99794 |  | ########
FG04_A1_4 |  |  | CLJD | FG04_A1_4_start | 0.69495 | 0.002866 | 0.001579 | 0.002392 | 104.336 | 0.003092 | 0.000741 | 0.003008 | 6.045 | 1324.964 | 0 | 0 | Y | SupCrit, Med density |  |  | 0.62835 | 0.008555 | 0.69495 | 0.002866 | 0.69398 | 0.002139 | SupCrit | 104.5499 | 0.003008 | 1282.835 | 0.002683 | 1011.5 | 1282.835 | 2894.861 | 1.0128 | 3.2022 | 0.76737 | 2.0256 | Flagged Warnings: | 1387.384 | 0.00136 | 2044.28 | 1387.384 | 4799.498 | 0.8383 | 0 | 3.0021 | 0.75647 | 1.6766 | Flagged Warnings: | 1262.87 | 427.5655 | 2.9822 | 1408.728 | 550.5308 | 2.0704 | 1369.677 | 60.3314 | 0.41862 | 1385.14 | 405.9121 | 16.126 |  |  |  | 1.0067 | 1.0106 | 0.013526 | 0.002003 | 1.083 | 1.0757 | 0.13914 | 0.00082 | PseudoVoigtModel | PseudoVoigtModel | Yes | 2024-08-25 | August | 25 | 45 | 5 | 50 | ['0h', '3m', '47s'] | 14:37 | 52614 | [11 empty] | 52614 | 0.99796 | 0.99795 | 0.99796 |  | ########
FG04_A1_4 |  |  | CLJD | FG04_A1_4_start | 0.69143 | 0.004685 | 0.004029 | 0.002391 | 104.3291 | 0.007904 | 0.001225 | 0.007825 | 6 | 1324.964 | 0 | 0 | Y | SupCrit, Med density |  |  | 0.62562 | 0.008995 | 0.69143 | 0.004685 | 0.69083 | 0.003946 | SupCrit | 104.5431 | 0.007825 | 1282.991 | 0.007465 | 619.444 | 1282.991 | 1818.389 | 1.0076 | 5.4967 | 0.83528 | 2.0152 | Flagged Warnings: | 1387.534 | 0.002343 | 1237.088 | 1387.534 | 2885.862 | 0.84316 | 0 | 3.0283 | 0.73339 | 1.6863 | Flagged Warnings: |  |  |  | 1409.058 | 337.1608 | 2.1156 |  |  |  | 1384.653 | 444.3201 | 19.5508 |  |  |  | 1.06 | 1.0636 | 0.12098 | 0.003253 | 1.012 | 1.0458 | 0.020195 | 0.001363 | PseudoVoigtModel | PseudoVoigtModel | Yes | 2024-08-29 | August | 29 | 45 | 5 | 50 | ['0h', '3m', '46s'] | 12:01 | 43285 | [11 empty] | 43285 | 0.99795 | 0.99794 | 0.99796 |  | ########
FG04_A1_4 |  |  | CLJD | FG04_A1_4_start | 0.68511 | 0.005579 | 0.005042 | 0.002389 | 104.3167 | 0.009923 | 0.002246 | 0.009686 | 6.041 | 1324.964 | 0 | 0 | Y | SupCrit, Med density |  |  | 0.6207 | 0.009249 | 0.68511 | 0.005579 | 0.68516 | 0.004826 | SupCrit | 104.5353 | 0.009686 | 1282.934 | 0.00938 | 529.7355 | 1282.934 | 1611.562 | 1.0375 | 5.9853 | 0.84996 | 2.0749 | Flagged Warnings: | 1387.469 | 0.002414 | 1069.411 | 1387.469 | 2484.608 | 0.83724 | 0 | 2.6627 | 0.7372 | 1.6745 | Flagged Warnings: |  |  |  | 1408.911 | 265.3594 | 1.9028 |  |  |  | 1382.977 | 243.9772 | 14.5742 |  |  |  | 1.0584 | 1.1229 | 0.12124 | 0.003917 | 1.0181 | 1.023 | 0.030384 | 0.001566 | PseudoVoigtModel | PseudoVoigtModel | Yes | 2024-08-30 | August | 30 | 45 | 5 | 50 | ['0h', '3m', '46s'] | 13:31 | 48661 | [11 empty] | 48661 | 0.99791 | 0.99789 | 0.99793 |  | ########
FG04_A1_4 |  |  | CLJD | FG04_A1_4_start_r1 | 0.69466 | 0.002706 | 0.001266 | 0.002392 | 104.3355 | 0.002481 | 0.000789 | 0.002357 | 6.003 | 1324.964 | 0 | 0 | Y | SupCrit, Med density |  |  | 0.62813 | 0.008521 | 0.69466 | 0.002706 | 0.69372 | 0.001968 | SupCrit | 104.5502 | 0.002357 | 1282.89 | 0.002086 | 1170.345 | 1282.89 | 3235.684 | 0.97718 | 3.2027 | 0.76985 | 1.9544 | Flagged Warnings: | 1387.44 | 0.001097 | 2325.001 | 1387.44 | 5361.559 | 0.83185 | 0 | 2.6969 | 0.735 | 1.6637 | Flagged Warnings: | 1262.805 | 449.7781 | 2.7703 | 1408.91 | 528.2108 | 2.001 | 1369.774 | 73.2151 | 0.41586 | 1389.094 | 608.3808 | 17.0519 |  |  |  | 1.0052 | 1.0049 | 0.010126 | 0.00167 | 1.0101 | 1.0188 | 0.016771 | 0.000716 | PseudoVoigtModel | PseudoVoigtModel | Yes | 2024-08-20 | August | 20 | 45 | 5 | 50 | ['0h', '3m', '47s'] | 11:44 | 42268 | [11 empty] | 42268 | 0.99795 | 0.99794 | 0.99795 |  | ########
FG04_A1_4 |  |  | CLJD | FG04_A1_4_start_r2 | 0.69605 | 0.002849 | 0.001548 | 0.002392 | 104.3382 | 0.003029 | 0.000787 | 0.002931 | 6.011 | 1324.964 | 0 | 0 | Y | SupCrit, Med density |  |  | 0.6292 | 0.008562 | 0.69605 | 0.002849 | 0.69495 | 0.002119 | SupCrit | 104.5529 | 0.002931 | 1282.892 | 0.002447 | 1023.033 | 1282.892 | 2875.643 | 0.99653 | 3.2295 | 0.76305 | 1.9931 | Flagged Warnings: | 1387.445 | 0.001614 | 2087.548 | 1387.445 | 4748.328 | 0.8192 | 0 | 3.3675 | 0.73819 | 1.6384 | Flagged Warnings: | 1262.905 | 420.2846 | 2.9839 | 1408.871 | 520.4592 | 1.8609 |  |  |  | 1383.537 | 493.0044 | 15.7678 |  |  |  | 1.0292 | 1.0217 | 0.058217 | 0.001948 | 1.0123 | 1.0191 | 0.020144 | 0.000785 | PseudoVoigtModel | PseudoVoigtModel | Yes | 2024-08-20 | August | 20 | 45 | 5 | 50 | ['0h', '3m', '46s'] | 11:49 | 42516 | [11 empty] | 42516 | 0.99795 | 0.99794 | 0.99795 |  | ########
FG04_A1_4 |  |  | CLJD | FG04_A1_4_start_r3 | 0.69562 | 0.00289 | 0.001621 | 0.002392 | 104.3374 | 0.003174 | 0.000786 | 0.003081 | 6.023 | 1324.964 | 0 | 0 | Y | SupCrit, Med density |  |  | 0.62887 | 0.008566 | 0.69562 | 0.00289 | 0.69457 | 0.002163 | SupCrit | 104.5522 | 0.003081 | 1282.901 | 0.002735 | 899.6764 | 1282.901 | 2555.809 | 1.0071 | 2.7882 | 0.76316 | 2.0142 | Flagged Warnings: | 1387.453 | 0.001419 | 1847.481 | 1387.453 | 4270.996 | 0.8317 | 0 | 2.3275 | 0.73901 | 1.6634 | Flagged Warnings: | 1262.822 | 370.7489 | 3.0148 | 1408.815 | 456.0589 | 1.8756 | 1369.808 | 54.9214 | 0.41557 | 1387.666 | 378.6877 | 16.185 |  |  |  | 1.0017 | 1.019 | 0.00338 | 0.002239 | 1.0121 | 1.0043 | 0.020203 | 0.0009 | PseudoVoigtModel | PseudoVoigtModel | Yes | 2024-08-20 | August | 20 | 45 | 5 | 50 | ['0h', '3m', '46s'] | 11:52 | 42746 | [11 empty] | 42746 | 0.99794 | 0.99794 | 0.99795 |  | ########
FG04_A1_4 |  |  | CLJD | FG04_A1_4_start_rep1 | 0.68439 | 0.003046 | 0.00189 | 0.002389 | 104.3153 | 0.003721 | 0.000809 | 0.00364 | 6.063 | 1324.964 | 0 | 0 | Y | SupCrit, Med density |  |  | 0.62013 | 0.008493 | 0.68439 | 0.003046 | 0.68451 | 0.00235 | SupCrit | 104.5317 | 0.00364 | 1283.027 | 0.003161 | 721.7943 | 1283.027 | 2041.176 | 0.99229 | 2.634 | 0.78672 | 1.9846 | Flagged Warnings: | 1387.559 | 0.001804 | 1445.189 | 1387.559 | 3296.216 | 0.82833 | 0 | 2.6281 | 0.72118 | 1.6567 | Flagged Warnings: | 1262.964 | 284.0231 | 2.6757 | 1409.078 | 354.5713 | 2.1321 |  |  |  | 1384.175 | 422.3097 | 16.4291 |  |  |  | 1.0684 | 1.0764 | 0.13579 | 0.002749 | 1.0494 | 1.0306 | 0.08181 | 0.001146 | PseudoVoigtModel | PseudoVoigtModel | Yes | 2024-06-20 | June | 20 | 45 | 5 | 50 | ['0h', '3m', '46s'] | 13:12 | 47544 | [11 empty] | 47544 | 0.99793 | 0.99792 | 0.99794 |  | ########
FG04_A1_4 |  |  | CLJD | FG04_A1_4_start_rep2 | 0.69004 | 0.002983 | 0.001785 | 0.002391 | 104.3264 | 0.003504 | 0.000809 | 0.003417 | 6.054 | 1324.964 | 0 | 0 | Y | SupCrit, Med density |  |  | 0.62454 | 0.008533 | 0.69004 | 0.002983 | 0.6896 | 0.002272 | SupCrit | 104.5429 | 0.003417 | 1283.028 | 0.002946 | 777.0881 | 1283.028 | 2228.621 | 0.99781 | 2.7262 | 0.80658 | 1.9956 | Flagged Warnings: | 1387.571 | 0.00173 | 1570.614 | 1387.571 | 3620.715 | 0.83391 | 0 | 2.8421 | 0.72786 | 1.6678 | Flagged Warnings: | 1262.95 | 314.7955 | 2.9874 | 1409.013 | 399.6 | 2.0007 |  |  |  | 1382.576 | 370.6401 | 15.4178 |  |  |  | 1.0537 | 1.0578 | 0.10722 | 0.002568 | 1.0202 | 1 | 0.033625 | 0.001062 | PseudoVoigtModel | PseudoVoigtModel | Yes | 2024-06-20 | June | 20 | 45 | 5 | 50 | ['0h', '3m', '46s'] | 13:16 | 47776 | [11 empty] | 47776 | 0.99793 | 0.99792 | 0.99794 |  | ########
FG04_A1_4 |  |  | CLJD | FG04_A1_4_start_rep3 | 0.68262 | 0.002948 | 0.001728 | 0.002389 | 104.3118 | 0.003406 | 0.000808 | 0.003315 | 6.049 | 1324.964 | 0 | 0 | Y | SupCrit, Med density |  |  | 0.61875 | 0.008455 | 0.68262 | 0.002948 | 0.68291 | 0.002249 | SupCrit | 104.5285 | 0.003315 | 1283.054 | 0.00304 | 811.2511 | 1283.054 | 2358.3 | 1.0336 | 2.7694 | 0.75604 | 2.0673 | Flagged Warnings: | 1387.583 | 0.001324 | 1670.826 | 1387.583 | 3904.62 | 0.84472 | 0 | 2.4149 | 0.7297 | 1.6894 | Flagged Warnings: | 1262.849 | 339.2071 | 2.8458 | 1408.977 | 400.2395 | 1.9124 | 1369.991 | 50.6203 | 0.42162 | 1389.189 | 447.7837 | 18.2236 |  |  |  | 1.0828 | 1.0832 | 0.17111 | 0.002548 | 1.0402 | 1.0212 | 0.067985 | 0.001011 | PseudoVoigtModel | PseudoVoigtModel | Yes | 2024-06-20 | June | 20 | 45 | 5 | 50 | ['0h', '3m', '46s'] | 13:20 | 48010 | [11 empty] | 48010 | 0.99793 | 0.99792 | 0.99794 |  | ########
FG19_101_A |  |  | CLJD | FG19_101_A_50X_12mw | 0.95018 | 0.003369 | 0.002969 | 0.001593 | 105.0057 | 0.009546 | 0.000849 | 0.009528 | 12.005 | 1324.964 | 0 | 0 | Y | SupCrit, high density |  |  | 0.89371 | 0.012488 | 1.0699 | 0.006382 | 0.95018 | 0.003369 | SupCrit | 105.2212 | 0.009528 | 1281.602 | 0.00756 | 436.8394 | 1281.602 | 1248.859 | 0.93767 | 3.9587 | 0.93609 | 1.8753 | Flagged Warnings: | 1386.824 | 0.005798 | 823.2982 | 1386.824 | 2239.803 | 0.89944 | 0 | 5.2829 | 0.91874 | 1.7989 | Flagged Warnings: | [15 empty] | 1.0529 | 1.0098 | 0.099242 | 0.004293 | 1.0321 | 1.0218 | 0.0577 | 0.002185 | PseudoVoigtModel | PseudoVoigtModel | Yes | 2024-04-25 | April | 25 | 45 | 5 | 50 | ['0h', '3m', '46s'] | 13:01 | 46849 | [11 empty] | 46849 | 0.99795 | 0.99794 | 0.99796 |  | ########
FG19_101_A |  |  | CLJD | FG19_101_A_50X_rep1 | 0.95339 | 0.003826 | 0.003479 | 0.001593 | 105.0161 | 0.011265 | 0.000858 | 0.011255 | 6.02 | 1324.964 | 0 | 0 | Y | SupCrit, high density |  |  | 0.89782 | 0.012762 | 1.0762 | 0.007385 | 0.95339 | 0.003826 | SupCrit | 105.2314 | 0.011255 | 1281.592 | 0.009239 | 240.5963 | 1281.592 | 694.4778 | 0.95589 | 2.6907 | 0.91512 | 1.9118 | Flagged Warnings: | 1386.824 | 0.006428 | 461.8065 | 1386.824 | 1241.158 | 0.88996 | 0 | 3.4644 | 0.91531 | 1.7799 | Flagged Warnings: | [15 empty] | 1.0597 | 1.0106 | 0.11409 | 0.007946 | 1.0226 | 1.017 | 0.0403 | 0.003854 | PseudoVoigtModel | PseudoVoigtModel | Yes | 2024-04-25 | April | 25 | 45 | 5 | 50 | ['0h', '3m', '46s'] | 12:41 | 45655 | [11 empty] | 45655 | 0.99795 | 0.99795 | 0.99796 |  | ########
FG19_101_A |  |  | CLJD | FG19_101_A_50X_rep2 | 0.9526 | 0.003567 | 0.003191 | 0.001593 | 105.0135 | 0.010317 | 0.000856 | 0.010302 | 6.037 | 1324.964 | 0 | 0 | Y | SupCrit, high density |  |  | 0.89681 | 0.012623 | 1.0747 | 0.006834 | 0.9526 | 0.003567 | SupCrit | 105.2289 | 0.010302 | 1281.601 | 0.008266 | 236.0258 | 1281.601 | 661.0591 | 0.90192 | 2.2355 | 0.97547 | 1.8038 | Flagged Warnings: | 1386.829 | 0.006149 | 438.1145 | 1386.829 | 1186.995 | 0.88253 | 0 | 3.1091 | 0.95095 | 1.7651 | Flagged Warnings: | [15 empty] | 1.1341 | 1.0236 | 0.24194 | 0.007643 | 1.0665 | 1.0422 | 0.11744 | 0.004029 | PseudoVoigtModel | PseudoVoigtModel | Yes | 2024-04-25 | April | 25 | 45 | 5 | 50 | ['0h', '3m', '46s'] | 12:45 | 45908 | [11 empty] | 45908 | 0.99795 | 0.99794 | 0.99796 |  | ########
FG19_101_A |  |  | CLJD | FG19_101_A_50X_rep3 | 0.9549 | 0.003778 | 0.003426 | 0.001593 | 105.021 | 0.011131 | 0.000851 | 0.011121 | 6.064 | 1324.964 | 0 | 0 | Y | SupCrit, high density |  |  | 0.89976 | 0.012768 | 1.0793 | 0.007317 | 0.9549 | 0.003778 | SupCrit | 105.2365 | 0.011121 | 1281.591 | 0.009643 | 253.1298 | 1281.591 | 734.7186 | 0.96026 | 2.8564 | 0.91728 | 1.9205 | Flagged Warnings: | 1386.827 | 0.00554 | 492.7143 | 1386.827 | 1307.741 | 0.86705 | 0 | 3.126 | 0.94473 | 1.7341 | Flagged Warnings: | [15 empty] | 1.0262 | 1.032 | 0.050363 | 0.007587 | 1.0533 | 1.0186 | 0.092349 | 0.003519 | PseudoVoigtModel | PseudoVoigtModel | Yes | 2024-04-25 | April | 25 | 45 | 5 | 50 | ['0h', '3m', '46s'] | 12:57 | 46608 | [11 empty] | 46608 | 0.99795 | 0.99794 | 0.99796 |  | ########
FG19_101_A |  |  | CLJD | FG19_101_A_50X_rep4 | 0.95505 | 0.004105 | 0.003783 | 0.001594 | 105.0215 | 0.012296 | 0.000885 | 0.012289 | 6.005 | 1324.964 | 0 | 0 | Y | SupCrit, high density |  |  | 0.89996 | 0.012937 | 1.0796 | 0.007996 | 0.95505 | 0.004105 | SupCrit | 105.2396 | 0.012289 | 1281.55 | 0.009869 | 212.1591 | 1281.55 | 614.449 | 0.93732 | 2.4561 | 0.96478 | 1.8746 | Flagged Warnings: | 1386.79 | 0.007322 | 417.1786 | 1386.79 | 1115.164 | 0.87976 | 0 | 3.4093 | 0.92863 | 1.7595 | Flagged Warnings: | [15 empty] | 1.0036 | 1.0181 | 0.006695 | 0.008836 | 1.0725 | 1.0545 | 0.12765 | 0.004218 | PseudoVoigtModel | PseudoVoigtModel | Yes | 2024-04-25 | April | 25 | 45 | 5 | 50 | ['0h', '3m', '46s'] | 18:31 | 66657 | [11 empty] | 66657 | 0.99793 | 0.99792 | 0.99794 |  | ########
FG19_101_A |  |  | CLJD | FG19_101_A_50X_rep5 | 0.95961 | 0.003813 | 0.003463 | 0.001594 | 105.0364 | 0.011375 | 0.000888 | 0.011364 | 6.004 | 1324.964 | 0 | 0 | Y | SupCrit, high density |  |  | 0.90586 | 0.012878 | 1.0888 | 0.007489 | 0.95961 | 0.003813 | SupCrit | 105.2545 | 0.011364 | 1281.55 | 0.009265 | 256.5657 | 1281.55 | 736.2915 | 0.94592 | 2.66 | 0.92535 | 1.8918 | Flagged Warnings: | 1386.805 | 0.00658 | 488.8669 | 1386.805 | 1294.753 | 0.8764 | 0 | 3.5858 | 0.9168 | 1.7528 | Flagged Warnings: | [15 empty] | 1.0266 | 1.03 | 0.050404 | 0.007374 | 1.0076 | 1.0039 | 0.01338 | 0.003585 | PseudoVoigtModel | PseudoVoigtModel | Yes | 2024-04-25 | April | 25 | 45 | 5 | 50 | ['0h', '3m', '46s'] | 18:36 | 66946 | [11 empty] | 66946 | 0.99793 | 0.99792 | 0.99794 |  | ########
FG19_101_A |  |  | CLJD | FG19_101_A_50X_rep6 | 0.94571 | 0.004213 | 0.0039 | 0.001592 | 104.9914 | 0.012418 | 0.00089 | 0.012412 | 6.002 | 1324.964 | 0 | 0 | Y | SupCrit, high density |  |  | 0.88804 | 0.01281 | 1.0611 | 0.008003 | 0.94571 | 0.004213 | SupCrit | 105.2095 | 0.012412 | 1281.572 | 0.010495 | 202.1877 | 1281.572 | 569.0267 | 0.90326 | 2.2999 | 0.98257 | 1.8065 | Flagged Warnings: | 1386.782 | 0.006626 | 373.147 | 1386.782 | 1023.014 | 0.89163 | 0 | 2.8052 | 0.95433 | 1.7833 | Flagged Warnings: | [15 empty] | 1.0737 | 1.1065 | 0.13318 | 0.008935 | 1.0936 | 1.0569 | 0.16686 | 0.004779 | PseudoVoigtModel | PseudoVoigtModel | Yes | 2024-04-25 | April | 25 | 45 | 5 | 50 | ['0h', '3m', '47s'] | 18:40 | 67184 | [11 empty] | 67184 | 0.99793 | 0.99792 | 0.99794 |  | ########
Fo1 |  |  | CLJD | FO1_MI1_Oct2822postpin | 0.087439 | 0.003975 | 0.001164 | 0.003801 | 102.9709 | 0.002938 | 0.000562 | 0.00289 | 11.977 | 1350.012 | 0 | 0 | Y | SupCrit, low density |  |  | 0.087439 | 0.003975 | 0.090315 | 0.002666 | _0.12504 | 0.002923 | SupCrit | 103.1908 | 0.00289 | 1285.871 | 0.002509 | 551.4232 | 1285.871 | 705.1805 | 0.49519 | 1.814 | 0.54506 | 0.99039 | Flagged Warnings: | 1389.062 | 0.001435 | 944.0352 | 1389.062 | 1033.228 | 0.44302 | 0 | 1.8848 | 0.43208 | 0.88604 | Flagged Warnings: | 1265.58 | 96.3884 | 0.57529 | 1410.393 | 120.5293 | 0.60019 |  |  |  | 1382.008 | 36.3143 | 10.4784 |  |  |  | 1.0557 | 1.0716 | 0.055213 | 0.001796 | 1.1899 | 1.2308 | 0.16828 | 0.000939 | PseudoVoigtModel | PseudoVoigtModel | Yes | 2022-10-28 | October | 28 | 45 | 5 | 50 | ['0h', '3m', '47s'] | 11:49 | 42514 | [11 empty] | 42514 | 0.99787 | 0.99786 | 0.99787 | ########
Fo1 |  |  | CLJD | FO1_MI1_Oct2822prepin | 0.099398 | 0.004319 | 0.002045 | 0.003805 | 103.0011 | 0.005162 | 0.000593 | 0.005138 | 11.971 | 1350.012 | 0 | 0 | Y | SupCrit, low density |  |  | 0.099398 | 0.004319 | 0.10232 | 0.003155 | _0.10263 | 0.004274 | SupCrit | 103.2153 | 0.005138 | 1285.771 | 0.004614 | 310.8871 | 1285.771 | 395.5588 | 0.48611 | 1.5423 | 0.57899 | 0.97222 | Flagged Warnings: | 1388.986 | 0.002261 | 510.2779 | 1388.986 | 553.7216 | 0.43434 | 0 | 1.2792 | 0.4589 | 0.86867 | Flagged Warnings: |  |  |  | 1410.296 | 55.0257 | 0.61538 |  |  |  | 1381.965 | 0.81316 | 10.7861 |  |  |  | 1.2278 | 1.2668 | 0.22143 | 0.003127 | 1.0588 | 1.0794 | 0.051098 | 0.001702 | PseudoVoigtModel | PseudoVoigtModel | Yes | 2022-10-28 | October | 28 | 45 | 5 | 50 | ['0h', '3m', '46s'] | 11:07 | 40001 | [11 empty] | 40001 | 0.99792 | 0.99792 | 0.99793 | ########
|  |  | CLJD | FG04_FI1_6mW_R1 | 0.6314 | 0.002816 | 0.00151 | 0.002377 | 104.2096 | 0.003053 | 0.000634 | 0.002993 | 5.998 | 1325.004 | 0 | 0 | Y | SupCrit, Med density |  |  | 0.57824 | 0.007939 | 0.6314 | 0.002816 | 0.63483 | 0.002193 | SupCrit | 104.4184 | 0.002993 | 1283.342 | 0.002807 | 1249.714 | 1283.342 | 3570.821 | 1.0157 | 4.6851 | 0.75709 | 2.0314 | Flagged Warnings: | 1387.761 | 0.001039 | 2665.683 | 1387.761 | 5916.418 | 0.7856 | 0 | 3.1849 | 0.77778 | 1.5712 | Flagged Warnings: | 1263.309 | 561.957 | 3.0411 | 1409.272 | 628.7611 | 1.7995 | 1370.144 | 70.4404 | 0.39138 | 1387.368 | 651.4788 | 18.1842 |  |  |  | 1.0167 | 1.0047 | 0.033856 | 0.001625 | 1.0451 | 1.0576 | 0.070806 | 0.000589 | PseudoVoigtModel | PseudoVoigtModel | Yes | 2022-11-08 | November | 8 | 45 | 5 | 50 | ['0h', '3m', '47s'] | 12:19 | 44360 | 44360 | 0.998 | 0.99799 | 0.99801 | [6 empty] | ######## | 43053 | 0.9978 | 0.99779 | 0.99782
|  |  | CLJD | FG04_FI1_6mW_R2 | 0.62478 | 0.002757 | 0.001399 | 0.002376 | 104.1962 | 0.002839 | 0.000632 | 0.002773 | 5.984 | 1325.004 | 0 | 0 | Y | SupCrit, Med density |  |  | 0.57293 | 0.007862 | 0.62478 | 0.002757 | 0.62837 | 0.002132 | SupCrit | 104.4059 | 0.002773 | 1283.336 | 0.002633 | 1247.012 | 1283.336 | 3554.112 | 1.0049 | 4.465 | 0.77613 | 2.0097 | Flagged Warnings: | 1387.742 | 0.000872 | 2621.119 | 1387.742 | 5881.935 | 0.79221 | 0 | 2.6938 | 0.78287 | 1.5844 | Flagged Warnings: | 1263.245 | 563.6281 | 3.003 | 1409.198 | 646.6503 | 1.8285 | 1370.095 | 77.8102 | 0.39483 | 1387.802 | 538.4479 | 16.739 |  |  |  | 1.005 | 1.0299 | 0.010133 | 0.001612 | 1.0339 | 1.0222 | 0.053709 | 0.000604 | PseudoVoigtModel | PseudoVoigtModel | Yes | 2022-11-08 | November | 8 | 45 | 5 | 50 | ['0h', '3m', '46s'] | 12:27 | 44809 | 44809 | 0.99799 | 0.99799 | 0.998 | [6 empty] | ######## | 43480 | 0.9978 | 0.99779 | 0.99782
|  |  | CLJD | FG04_FI1_6mW_R3 | 0.63023 | 0.002731 | 0.001346 | 0.002377 | 104.2072 | 0.002724 | 0.000629 | 0.002655 | 5.976 | 1325.004 | 0 | 0 | Y | SupCrit, Med density |  |  | 0.5773 | 0.007909 | 0.63023 | 0.002731 | 0.6337 | 0.002091 | SupCrit | 104.4188 | 0.002655 | 1283.319 | 0.002321 | 1437.308 | 1283.319 | 4078.877 | 1.0042 | 4.4209 | 0.76761 | 2.0084 | Flagged Warnings: | 1387.738 | 0.001289 | 3044.659 | 1387.738 | 6717.182 | 0.77794 | 0 | 4.0668 | 0.78537 | 1.5559 | Flagged Warnings: | 1263.258 | 640.1045 | 3.0063 | 1409.18 | 732.7199 | 1.8641 | 1370.065 | 73.0336 | 0.38769 | 1386.022 | 614.5623 | 16.7048 |  |  |  | 1.0254 | 1.0095 | 0.050975 | 0.001397 | 1.0725 | 1.0885 | 0.11284 | 0.000511 | PseudoVoigtModel | PseudoVoigtModel | Yes | 2022-11-08 | November | 8 | 45 | 5 | 50 | ['0h', '3m', '46s'] | 12:43 | 45760 | 45760 | 0.99797 | 0.99797 | 0.99798 | [6 empty] | ######## | 43798 | 0.9978 | 0.99779 | 0.99782
|  |  | CLJD | FG04_FI1_6mW_R4 | 0.63068 | 0.002752 | 0.001388 | 0.002377 | 104.2081 | 0.002806 | 0.000628 | 0.002741 | 5.968 | 1325.004 | 0 | 0 | Y | SupCrit, Med density |  |  | 0.57767 | 0.007918 | 0.63068 | 0.002752 | 0.63414 | 0.002116 | SupCrit | 104.4204 | 0.002741 | 1283.304 | 0.002454 | 1401.564 | 1283.304 | 3971.043 | 1.0085 | 4.5694 | 0.75378 | 2.017 | Flagged Warnings: | 1387.724 | 0.001222 | 3013.629 | 1387.724 | 6647.626 | 0.77772 | 0 | 3.6241 | 0.78647 | 1.5554 | Flagged Warnings: | 1263.277 | 607.8897 | 3.0056 | 1409.171 | 713.3148 | 1.8618 | 1370.061 | 81.7023 | 0.38761 | 1386.459 | 729.2191 | 18.6701 |  |  |  | 1.01 | 1.0203 | 0.02017 | 0.001439 | 1.0568 | 1.0678 | 0.0883 | 0.000516 | PseudoVoigtModel | PseudoVoigtModel | Yes | 2022-11-08 | November | 8 | 45 | 5 | 50 | ['0h', '3m', '46s'] | 12:50 | 46172 | 46172 | 0.99797 | 0.99796 | 0.99797 | [6 empty] | ######## | 66248 | 0.99782 | 0.9978 | 0.99784
FG04_A1_4 |  |  | CLJD | FG04_A1_4_100X_start_r4 | 0.70122 | 0.006477 | 0.006019 | 0.002393 | 104.3483 | 0.011751 | 0.001518 | 0.011678 | 5.971 | 1324.964 | 0 | 0 | Y | SupCrit, Med density |  |  | 0.63321 | 0.009716 | 0.70122 | 0.006477 | 0.69953 | 0.005545 | SupCrit | 104.5783 | 0.011678 | 1282.787 | 0.010245 | 282.7128 | 1282.787 | 814.309 | 1.0122 | 3.1871 | 0.78128 | 2.0245 | Flagged Warnings: | 1387.366 | 0.005604 | 565.7969 | 1387.366 | 1357.8 | 0.81455 | 0 | 3.6096 | 0.86055 | 1.6291 | Flagged Warnings: | [15 empty] | 1.2246 | 1.1756 | 0.45477 | 0.007161 | 1.0313 | 1.0144 | 0.051016 | 0.002879 | PseudoVoigtModel | PseudoVoigtModel | Yes | 2025-01-10 | January | 10 | 45 | 3 | 100 | ['0h', '2m', '16s'] | 11:58 | 43053 | [10 empty] | ######## | 66499 | 0.99782 | 0.99781 | 0.99784
FG04_A1_4 |  |  | CLJD | FG04_A1_4_100X_start_r5 | 0.69661 | 0.005741 | 0.005218 | 0.002392 | 104.3393 | 0.010211 | 0.001514 | 0.010121 | 5.982 | 1324.964 | 0 | 0 | Y | SupCrit, Med density |  |  | 0.62964 | 0.009399 | 0.69661 | 0.005741 | 0.69546 | 0.004903 | SupCrit | 104.5692 | 0.010121 | 1282.799 | 0.008477 | 274.876 | 1282.799 | 778.9969 | 1.0003 | 2.4445 | 0.77109 | 2.0006 | Flagged Warnings: | 1387.369 | 0.005529 | 559.1149 | 1387.369 | 1306.493 | 0.81042 | 0 | 3.4121 | 0.81171 | 1.6208 | Flagged Warnings: | [15 empty] | 1.0051 | 1.0096 | 0.010104 | 0.007278 | 1.0809 | 1.085 | 0.13105 | 0.002899 | PseudoVoigtModel | PseudoVoigtModel | Yes | 2025-01-10 | January | 10 | 45 | 5 | 100 | ['0h', '3m', '46s'] | 12:05 | 43480 | [10 empty] | ######## | 66791 | 0.99782 | 0.99781 | 0.99784
FG04_A1_4 |  |  | CLJD | FG04_A1_4_100X_start_r6 | 0.69156 | 0.00608 | 0.00559 | 0.002391 | 104.3294 | 0.010967 | 0.001511 | 0.010887 | 5.999 | 1324.964 | 0 | 0 | Y | SupCrit, Med density |  |  | 0.62572 | 0.009488 | 0.69156 | 0.00608 | 0.69095 | 0.00525 | SupCrit | 104.5593 | 0.010887 | 1282.824 | 0.009186 | 259.0882 | 1282.824 | 727.3947 | 0.96628 | 2.4131 | 0.82917 | 1.9326 | Flagged Warnings: | 1387.383 | 0.005843 | 513.8727 | 1387.383 | 1218.407 | 0.80817 | 0 | 3.4002 | 0.85113 | 1.6163 | Flagged Warnings: | [15 empty] | 1.0017 | 1.0024 | 0.003349 | 0.007459 | 1.0728 | 1.0899 | 0.11768 | 0.003145 | PseudoVoigtModel | PseudoVoigtModel | Yes | 2025-01-10 | January | 10 | 45 | 5 | 100 | ['0h', '3m', '46s'] | 12:10 | 43798 | [10 empty] | ######## | 41701 | 0.9978 | 0.99779 | 0.99781
FG04_A1_4 |  |  | CLJD | FG04_A1_4_50X_end_r7 | 0.69151 | 0.004433 | 0.003733 | 0.002391 | 104.3293 | 0.007323 | 0.00161 | 0.007159 | 6.044 | 1324.767 | 0 | 0 | Y | SupCrit, Med density |  |  | 0.62568 | 0.008919 | 0.69151 | 0.004433 | 0.69091 | 0.003706 | SupCrit | 104.5573 | 0.007159 | 1282.947 | 0.006807 | 712.9415 | 1282.947 | 1970.719 | 0.95572 | 5.8339 | 0.81879 | 1.9114 | Flagged Warnings: | 1387.505 | 0.002217 | 1433.728 | 1387.505 | 3339.392 | 0.79908 | 0 | 3.7349 | 0.83757 | 1.5982 | Flagged Warnings: |  |  |  | 1408.864 | 440.8736 | 2.3941 | [9 empty] | 1.0625 | 1.0301 | 0.11947 | 0.002681 | 1.0594 | 1.0459 | 0.095008 | 0.001115 | PseudoVoigtModel | PseudoVoigtModel | Yes | 2025-01-10 | January | 10 | 45 | 5 | 50 | ['0h', '3m', '46s'] | 18:24 | 66248 | [10 empty] | ######## | 41983 | 0.9978 | 0.99779 | 0.99782
FG04_A1_4 |  |  | CLJD | FG04_A1_4_50X_end_r8 | 0.68289 | 0.004391 | 0.003684 | 0.002389 | 104.3123 | 0.00726 | 0.001614 | 0.007093 | 6.048 | 1324.767 | 0 | 0 | Y | SupCrit, Med density |  |  | 0.61896 | 0.008831 | 0.68289 | 0.004391 | 0.68316 | 0.003704 | SupCrit | 104.5402 | 0.007093 | 1282.968 | 0.006731 | 726.403 | 1282.968 | 2039.813 | 0.97354 | 5.5479 | 0.81255 | 1.9471 | Flagged Warnings: | 1387.509 | 0.002239 | 1451.881 | 1387.509 | 3386.913 | 0.80358 | 0 | 3.801 | 0.82831 | 1.6072 | Flagged Warnings: |  |  |  | 1408.852 | 437.4609 | 2.3558 | [9 empty] | 1.0262 | 1.0036 | 0.050971 | 0.00268 | 1.0681 | 1.0621 | 0.10942 | 0.001107 | PseudoVoigtModel | PseudoVoigtModel | Yes | 2025-01-10 | January | 10 | 45 | 5 | 50 | ['0h', '3m', '46s'] | 18:28 | 66499 | [10 empty] | ######## | 42331 | 0.9978 | 0.99779 | 0.99782
FG04_A1_4 |  |  | CLJD | FG04_A1_4_50X_end_r9 | 0.68982 | 0.003308 | 0.002287 | 0.002391 | 104.326 | 0.00449 | 0.001619 | 0.004198 | 6.028 | 1324.767 | 0 | 0 | Y | SupCrit, Med density |  |  | 0.62437 | 0.008603 | 0.68982 | 0.003308 | 0.6894 | 0.002608 | SupCrit | 104.5539 | 0.004198 | 1282.95 | 0.003537 | 730.791 | 1282.95 | 1988.148 | 0.93046 | 3.2973 | 0.84547 | 1.8609 | Flagged Warnings: | 1387.504 | 0.002261 | 1438.278 | 1387.504 | 3368.039 | 0.80386 | 0 | 3.5718 | 0.83629 | 1.6077 | Flagged Warnings: | 1262.706 | 306.0563 | 2.7863 | 1408.754 | 450.0289 | 2.4083 | [9 empty] | 1.0386 | 1.03 | 0.071837 | 0.002546 | 1.0723 | 1.0623 | 0.1163 | 0.001118 | PseudoVoigtModel | PseudoVoigtModel | Yes | 2025-01-10 | January | 10 | 45 | 5 | 50 | ['0h', '3m', '46s'] | 18:33 | 66791 | [10 empty] | ######## | 52638 | 0.99778 | 0.99778 | 0.99779
FG04_A1_4 |  |  | CLJD | FG04_A1_4_50X_start_r1 | 0.67949 | 0.003135 | 0.002031 | 0.002388 | 104.3057 | 0.00401 | 0.001531 | 0.003714 | 6.002 | 1324.964 | 0 | 0 | Y | SupCrit, Med density |  |  | 0.61631 | 0.008467 | 0.67949 | 0.003135 | 0.68008 | 0.002454 | SupCrit | 104.5357 | 0.003714 | 1282.857 | 0.00328 | 800.5344 | 1282.857 | 2283.46 | 1.0119 | 3.2458 | 0.7618 | 2.0237 | Flagged Warnings: | 1387.393 | 0.001743 | 1635.897 | 1387.393 | 3853.424 | 0.82319 | 0 | 3.6853 | 0.7954 | 1.6464 | Flagged Warnings: | 1262.857 | 343.7791 | 3.0307 | 1408.736 | 494.6707 | 2.4478 | 1369.65 | 59.4459 | 0.41123 | [6 empty] | 1.0578 | 1.0435 | 0.11702 | 0.002528 | 1.0455 | 1.0381 | 0.074991 | 0.001006 | PseudoVoigtModel | PseudoVoigtModel | Yes | 2025-01-10 | January | 10 | 45 | 5 | 50 | ['0h', '3m', '46s'] | 11:35 | 41701 | [10 empty] | ######## | 52885 | 0.99778 | 0.99777 | 0.99779
FG04_A1_4 |  |  | CLJD | FG04_A1_4_50X_start_r2 | 0.69901 | 0.003154 | 0.002055 | 0.002393 | 104.344 | 0.004016 | 0.001529 | 0.003722 | 5.977 | 1324.964 | 0 | 0 | Y | SupCrit, Med density |  |  | 0.6315 | 0.008654 | 0.69901 | 0.003154 | 0.69757 | 0.002429 | SupCrit | 104.574 | 0.003722 | 1282.801 | 0.002964 | 858.5223 | 1282.801 | 2434.179 | 0.9991 | 3.26 | 0.77731 | 1.9982 | Flagged Warnings: | 1387.375 | 0.002251 | 1743.561 | 1387.375 | 4072.747 | 0.81184 | 0 | 4.3717 | 0.80806 | 1.6237 | Flagged Warnings: | 1262.703 | 371.2687 | 2.9918 | 1408.662 | 539.487 | 2.4338 | [9 empty] | 1.0033 | 1.0095 | 0.006694 | 0.002327 | 1.0766 | 1.0888 | 0.12437 | 0.000931 | PseudoVoigtModel | PseudoVoigtModel | Yes | 2025-01-10 | January | 10 | 45 | 5 | 50 | ['0h', '3m', '46s'] | 11:40 | 41983 | [10 empty] | ######## | 53151 | 0.99778 | 0.99777 | 0.99779
FG04_A1_4 |  |  | CLJD | FG04_A1_4_50X_start_r3 | 0.69393 | 0.003037 | 0.001871 | 0.002392 | 104.334 | 0.003667 | 0.001525 | 0.003342 | 5.96 | 1324.964 | 0 | 0 | Y | SupCrit, Med density |  |  | 0.62756 | 0.008581 | 0.69393 | 0.003037 | 0.69307 | 0.00232 | SupCrit | 104.5641 | 0.003342 | 1282.808 | 0.002951 | 889.8578 | 1282.808 | 2497.715 | 0.98834 | 3.2832 | 0.7791 | 1.9767 | Flagged Warnings: | 1387.372 | 0.001569 | 1824.819 | 1387.372 | 4260.301 | 0.81141 | 0 | 3.7821 | 0.80794 | 1.6228 | Flagged Warnings: | 1262.828 | 392.9138 | 2.9594 | 1408.683 | 535.3119 | 2.2587 | 1369.68 | 67.3227 | 0.40532 | [6 empty] | 1.0345 | 1.0193 | 0.068279 | 0.002221 | 1.0769 | 1.0767 | 0.12483 | 0.000889 | PseudoVoigtModel | PseudoVoigtModel | Yes | 2025-01-10 | January | 10 | 45 | 5 | 50 | ['0h', '3m', '46s'] | 11:46 | 42331 | [10 empty] | ######## | 40244 | 0.9978 | 0.99779 | 0.99781
FG04_A1_4 |  |  | CLJD | FG04_A1_4_end_r4 | 0.68271 | 0.006517 | 0.006064 | 0.002389 | 104.312 | 0.011949 | 0.000707 | 0.011954 | 6.002 | 1324.964 | 0 | 0 | Y | SupCrit, Med density |  |  | 0.61883 | 0.009597 | 0.68271 | 0.006517 | 0.683 | 0.00572 | SupCrit | 104.5438 | 0.011954 | 1282.871 | 0.010377 | 271.0919 | 1282.871 | 789.0299 | 0.98401 | 3.2957 | 0.8694 | 1.968 | Flagged Warnings: | 1387.415 | 0.005935 | 543.6727 | 1387.415 | 1298.031 | 0.82217 | 0 | 3.334 | 0.82793 | 1.6443 | Flagged Warnings: | [15 empty] | 1.0293 | 1.023 | 0.057584 | 0.00726 | 1.0393 | 1.0659 | 0.064684 | 0.003025 | PseudoVoigtModel | PseudoVoigtModel | Yes | 2025-01-13 | January | 13 | 45 | 5 | 50 | ['0h', '3m', '46s'] | 14:37 | 52638 | [10 empty] | ######## | 40608 | 0.9978 | 0.99779 | 0.99781
FG04_A1_4 |  |  | CLJD | FG04_A1_4_end_r5 | 0.69957 | 0.004394 | 0.003685 | 0.002393 | 104.3451 | 0.0072 | 0.000712 | 0.007181 | 5.996 | 1324.964 | 0 | 0 | Y | SupCrit, Med density |  |  | 0.63194 | 0.008977 | 0.69957 | 0.004394 | 0.69808 | 0.003633 | SupCrit | 104.577 | 0.007181 | 1282.808 | 0.006721 | 526.058 | 1282.808 | 1474.176 | 0.97455 | 4.2434 | 0.80546 | 1.9491 | Flagged Warnings: | 1387.385 | 0.002527 | 1037.073 | 1387.385 | 2444.151 | 0.82367 | 0 | 2.9839 | 0.79517 | 1.6473 | Flagged Warnings: |  |  |  | 1408.639 | 301.3293 | 2.3715 | [9 empty] | 1.0655 | 1.0397 | 0.12764 | 0.003705 | 1.0583 | 1.038 | 0.096095 | 0.001588 | PseudoVoigtModel | PseudoVoigtModel | Yes | 2025-01-13 | January | 13 | 45 | 5 | 50 | ['0h', '3m', '46s'] | 14:41 | 52885 | [10 empty] | ######## | 40848 | 0.9978 | 0.99779 | 0.9978
FG04_A1_4 |  |  | CLJD | FG04_A1_4_end_r6 | 0.70082 | 0.004553 | 0.003873 | 0.002393 | 104.3475 | 0.007563 | 0.000717 | 0.007545 | 6.014 | 1324.964 | 0 | 0 | Y | SupCrit, Med density |  |  | 0.6329 | 0.009035 | 0.70082 | 0.004553 | 0.69917 | 0.003777 | SupCrit | 104.5795 | 0.007545 | 1282.788 | 0.00713 | 553.8397 | 1282.788 | 1590.184 | 0.96766 | 4.6613 | 0.8764 | 1.9353 | Flagged Warnings: | 1387.367 | 0.002468 | 1088.282 | 1387.367 | 2558.574 | 0.81607 | 0 | 2.9432 | 0.81091 | 1.6321 | Flagged Warnings: |  |  |  | 1408.669 | 323.7505 | 2.4462 | [9 empty] | 1.0229 | 1.0718 | 0.044294 | 0.003494 | 1.0397 | 1.0323 | 0.064741 | 0.0015 | PseudoVoigtModel | PseudoVoigtModel | Yes | 2025-01-13 | January | 13 | 45 | 5 | 50 | ['0h', '3m', '46s'] | 14:46 | 53151 | [10 empty] | ######## | 56568 | 0.9978 | 0.99779 | 0.9978
FG04_A1_4 |  |  | CLJD | FG04_A1_4_start_r1 | 0.69224 | 0.004287 | 0.003558 | 0.002391 | 104.3307 | 0.006977 | 0.000653 | 0.006962 | 6.044 | 1324.964 | 0 | 0 | Y | SupCrit, Med density |  |  | 0.62625 | 0.008882 | 0.69224 | 0.004287 | 0.69156 | 0.003563 | SupCrit | 104.5609 | 0.006962 | 1282.85 | 0.006659 | 551.4588 | 1282.85 | 1589.577 | 0.98918 | 4.4762 | 0.83583 | 1.9783 | Flagged Warnings: | 1387.41 | 0.002033 | 1101.336 | 1387.41 | 2506.957 | 0.81624 | 0 | 2.2998 | 0.74888 | 1.6325 | Flagged Warnings: |  |  |  | 1408.797 | 296.3493 | 2.2368 |  |  |  | 1380.89 | 239.3145 | 13.0417 |  |  |  | 1.0017 | 1.0277 | 0.003347 | 0.003587 | 1.0503 | 1.0459 | 0.082137 | 0.001482 | PseudoVoigtModel | PseudoVoigtModel | Yes | 2025-01-13 | January | 13 | 45 | 5 | 50 | ['0h', '3m', '46s'] | 11:11 | 40244 | [10 empty] | ######## | 56835 | 0.9978 | 0.99779 | 0.9978
FG04_A1_4 |  |  | CLJD | FG04_A1_4_start_r2 | 0.69031 | 0.004417 | 0.003714 | 0.002391 | 104.3269 | 0.00729 | 0.000649 | 0.007278 | 6.098 | 1324.964 | 0 | 0 | Y | SupCrit, Med density |  |  | 0.62475 | 0.008903 | 0.69031 | 0.004417 | 0.68983 | 0.003696 | SupCrit | 104.5571 | 0.007278 | 1282.854 | 0.006974 | 558.6326 | 1282.854 | 1602.564 | 1.0039 | 4.4301 | 0.79109 | 2.0078 | Flagged Warnings: | 1387.412 | 0.00208 | 1155.173 | 1387.412 | 2607.253 | 0.80494 | 0 | 2.3322 | 0.76332 | 1.6099 | Flagged Warnings: |  |  |  | 1408.805 | 291.8807 | 2.0778 |  |  |  | 1382.644 | 296.4905 | 14.6592 |  |  |  | 1.005 | 1.0036 | 0.010039 | 0.003594 | 1.0468 | 1.0636 | 0.075356 | 0.001394 | PseudoVoigtModel | PseudoVoigtModel | Yes | 2025-01-13 | January | 13 | 45 | 5 | 50 | ['0h', '3m', '46s'] | 11:17 | 40608 | [10 empty] | ######## | 57084 | 0.9978 | 0.99779 | 0.9978
FG04_A1_4 |  |  | CLJD | FG04_A1_4_start_r3 | 0.69742 | 0.004488 | 0.003797 | 0.002393 | 104.3409 | 0.007427 | 0.000647 | 0.007415 | 6.136 | 1324.964 | 0 | 0 | Y | SupCrit, Med density |  |  | 0.63027 | 0.008986 | 0.69742 | 0.004488 | 0.69617 | 0.003731 | SupCrit | 104.5711 | 0.007415 | 1282.821 | 0.0072 | 627.5139 | 1282.821 | 1819.302 | 1.0101 | 5.2163 | 0.80132 | 2.0201 | Flagged Warnings: | 1387.392 | 0.001774 | 1293.931 | 1387.392 | 2961.325 | 0.81429 | 0 | 2.1921 | 0.76689 | 1.6286 | Flagged Warnings: |  |  |  | 1408.795 | 312.7297 | 1.9261 |  |  |  | 1384.849 | 321.6432 | 16.7939 |  |  |  | 1.0611 | 1.0035 | 0.12347 | 0.003219 | 1.0506 | 1.0188 | 0.082459 | 0.001259 | PseudoVoigtModel | PseudoVoigtModel | Yes | 2025-01-13 | January | 13 | 45 | 5 | 50 | ['0h', '3m', '46s'] | 11:21 | 40848 | [10 empty] | ######## | 31415 | 0.99783 | 0.99783 | 0.99784
FG04_A1_4 |  |  | CLJD | FG04_A1_4_end_r5 | 0.69216 | 0.004278 | 0.003548 | 0.002391 | 104.3306 | 0.006958 | 0.000553 | 0.006951 | 6.023 | 1324.964 | 0 | 0 | Y | SupCrit, Med density |  |  | 0.62619 | 0.008879 | 0.69216 | 0.004278 | 0.69149 | 0.003555 | SupCrit | 104.5611 | 0.006951 | 1282.744 | 0.006719 | 794.3897 | 1282.744 | 2211.065 | 0.95397 | 6.5532 | 0.83864 | 1.9079 | Flagged Warnings: | 1387.305 | 0.001779 | 1569.318 | 1387.305 | 3681.435 | 0.81458 | 0 | 3.6815 | 0.81014 | 1.6292 | Flagged Warnings: |  |  |  | 1408.646 | 482.2211 | 2.4001 | 1369.676 | 61.4952 | 0.40685 | [6 empty] | 1.0827 | 1.0509 | 0.15783 | 0.002402 | 1.0693 | 1.0611 | 0.11295 | 0.001038 | PseudoVoigtModel | PseudoVoigtModel | Yes | 2025-01-17 | January | 17 | 45 | 5 | 50 | ['0h', '3m', '46s'] | 15:43 | 56568 | [11 empty] | 31697 | 0.99783 | 0.99783 | 0.99784 |  | ########
FG04_A1_4 |  |  | CLJD | FG04_A1_4_end_r6 | 0.69048 | 0.002953 | 0.001734 | 0.002391 | 104.3273 | 0.003403 | 0.000555 | 0.003365 | 6.014 | 1324.964 | 0 | 0 | Y | SupCrit, Med density |  |  | 0.62488 | 0.008531 | 0.69048 | 0.002953 | 0.68998 | 0.002239 | SupCrit | 104.5577 | 0.003365 | 1282.747 | 0.002893 | 812.073 | 1282.747 | 2260.968 | 0.97981 | 2.9844 | 0.78019 | 1.9596 | Flagged Warnings: | 1387.305 | 0.001718 | 1642.874 | 1387.305 | 3813.067 | 0.79333 | 0 | 3.7223 | 0.84594 | 1.5867 | Flagged Warnings: | 1262.646 | 336.6414 | 2.9341 | 1408.736 | 495.8834 | 2.3773 | 1369.626 | 64.3348 | 0.39622 | [6 empty] | 1.0616 | 1.0483 | 0.12075 | 0.002413 | 1.1384 | 1.1192 | 0.21958 | 0.000966 | PseudoVoigtModel | PseudoVoigtModel | Yes | 2025-01-17 | January | 17 | 45 | 5 | 50 | ['0h', '3m', '46s'] | 15:47 | 56835 | [11 empty] | 32662 | 0.99783 | 0.99782 | 0.99783 |  | ########
FG04_A1_4 |  |  | CLJD | FG04_A1_4_end_r7 | 0.69316 | 0.003053 | 0.001897 | 0.002391 | 104.3325 | 0.003719 | 0.000556 | 0.003686 | 6.011 | 1324.964 | 0 | 0 | Y | SupCrit, Med density |  |  | 0.62697 | 0.008577 | 0.69316 | 0.003053 | 0.69239 | 0.002338 | SupCrit | 104.563 | 0.003686 | 1282.728 | 0.003008 | 725.8386 | 1282.728 | 2024.931 | 0.9685 | 2.6206 | 0.81151 | 1.937 | Flagged Warnings: | 1387.291 | 0.00213 | 1450.196 | 1387.291 | 3403.496 | 0.81573 | 0 | 3.7646 | 0.80786 | 1.6315 | Flagged Warnings: | 1262.548 | 298.5002 | 2.8359 | 1408.628 | 445.2654 | 2.3591 | [9 empty] | 1.0551 | 1.0061 | 0.10665 | 0.002669 | 1.0437 | 1.0411 | 0.071228 | 0.001125 | PseudoVoigtModel | PseudoVoigtModel | Yes | 2025-01-17 | January | 17 | 45 | 5 | 50 | ['0h', '3m', '46s'] | 15:51 | 57084 | [16 empty] | ########
FG04_A1_4 |  |  | CLJD | FG04_A1_4_start_r1 | 0.68636 | 0.004383 | 0.003674 | 0.00239 | 104.3192 | 0.007227 | 0.000536 | 0.007223 | 6.005 | 1324.964 | 0 | 0 | Y | SupCrit, Med density |  |  | 0.62167 | 0.008859 | 0.68636 | 0.004383 | 0.68629 | 0.003681 | SupCrit | 104.5457 | 0.007223 | 1282.831 | 0.006979 | 702.3679 | 1282.831 | 2071.05 | 1.019 | 5.6433 | 0.81984 | 2.038 | Flagged Warnings: | 1387.377 | 0.001861 | 1410.523 | 1387.377 | 3272.64 | 0.83772 | 0 | 2.5816 | 0.73078 | 1.6754 | Flagged Warnings: |  |  |  | 1408.81 | 382.9893 | 2.1009 |  |  |  | 1381.032 | 273.5259 | 13.5344 |  |  |  | 1.0285 | 1.0162 | 0.058132 | 0.002902 | 1.0615 | 1.0661 | 0.103 | 0.001188 | PseudoVoigtModel | PseudoVoigtModel | Yes | 2025-01-17 | January | 17 | 45 | 5 | 50 | ['0h', '3m', '46s'] | 8:44 | 31415 | [16 empty] | ########
FG04_A1_4 |  |  | CLJD | FG04_A1_4_start_r2 | 0.68686 | 0.003134 | 0.002027 | 0.00239 | 104.3202 | 0.003986 | 0.000535 | 0.003958 | 5.969 | 1324.964 | 0 | 0 | Y | SupCrit, Med density |  |  | 0.62206 | 0.008536 | 0.68686 | 0.003134 | 0.68674 | 0.002436 | SupCrit | 104.5468 | 0.003958 | 1282.801 | 0.003475 | 672.8269 | 1282.801 | 1917.182 | 1.0064 | 2.701 | 0.77153 | 2.0129 | Flagged Warnings: | 1387.348 | 0.001896 | 1367.611 | 1387.348 | 3116.651 | 0.80998 | 0 | 2.6644 | 0.7681 | 1.62 | Flagged Warnings: | 1262.814 | 270.4884 | 2.756 | 1408.767 | 349.4614 | 2.077 |  |  |  | 1382.117 | 283.4991 | 14.7162 |  |  |  | 1.036 | 1.0552 | 0.072381 | 0.002992 | 1.025 | 1.0029 | 0.040499 | 0.001185 | PseudoVoigtModel | PseudoVoigtModel | Yes | 2025-01-17 | January | 17 | 45 | 5 | 50 | ['0h', '3m', '46s'] | 8:48 | 31697 | [16 empty] | ########
FG04_A1_4 |  |  | CLJD | FG04_A1_4_start_r3 | 0.69282 | 0.00531 | 0.004741 | 0.002391 | 104.3319 | 0.009296 | 0.000531 | 0.009301 | 6.031 | 1324.964 | 0 | 0 | Y | SupCrit, Med density |  |  | 0.6267 | 0.009214 | 0.69282 | 0.00531 | 0.69208 | 0.004527 | SupCrit | 104.5591 | 0.009301 | 1282.779 | 0.007803 | 407.6387 | 1282.779 | 1138.454 | 0.94538 | 3.7665 | 0.86661 | 1.8908 | Flagged Warnings: | 1387.338 | 0.005061 | 812.3183 | 1387.338 | 1886.541 | 0.80257 | 0 | 4.3212 | 0.81992 | 1.6051 | Flagged Warnings: | [15 empty] | 1.1259 | 1.1081 | 0.23812 | 0.004638 | 1.066 | 1.0577 | 0.10587 | 0.001976 | PseudoVoigtModel | PseudoVoigtModel | Yes | 2025-01-17 | January | 17 | 45 | 5 | 50 | ['0h', '3m', '46s'] | 9:04 | 32662 | [16 empty] | ########
FG04_A1_16 |  |  | CLJD | FG04_A1_16 | 0.47873 | 0.004766 | 0.004145 | 0.002353 | 103.889 | 0.00903 | 0.00105 | 0.008988 | 5.998 | 1324.964 | 0 | 0 | Y | SupCrit, Med density |  |  | 0.4512 | 0.007289 | 0.47873 | 0.004766 | 0.46959 | 0.00524 | SupCrit | 104.1075 | 0.008988 | 1284.078 | 0.008479 | 409.6264 | 1284.078 | 1258.692 | 1.148 | 4.2363 | 0.63486 | 2.296 | Flagged Warnings: | 1388.185 | 0.002981 | 879.2107 | 1388.185 | 2014.619 | 0.84266 | 0 | 2.9619 | 0.67431 | 1.6853 | Flagged Warnings: |  |  |  | 1409.644 | 258.2993 | 1.7229 | [9 empty] | 1.0527 | 1.0659 | 0.12102 | 0.005605 | 1.0735 | 1.0722 | 0.12382 | 0.001917 | PseudoVoigtModel | PseudoVoigtModel |  | 2024-06-05 | June | 5 | 45 | 5 | 50 | ['0h', '3m', '46s'] | 19:56 | 71756 | [11 empty] | 71756 | 0.9979 | 0.99789 | 0.99791 |  | ########
FG04_A1_16 |  |  | CLJD | FG04_A1_16_am | 0.50533 | 0.006155 | 0.005686 | 0.002356 | 103.9466 | 0.012232 | 0.00088 | 0.012221 | 5.949 | 1324.964 | 0 | 0 | Y | SupCrit, Med density |  |  | 0.47402 | 0.008195 | 0.50533 | 0.006155 | 0.5009 | 0.006782 | SupCrit | 104.1241 | 0.012221 | 1284.034 | 0.010745 | 259.8534 | 1284.034 | 810.3643 | 1.1713 | 3.3783 | 0.62162 | 2.3427 | Flagged Warnings: | 1388.159 | 0.005823 | 554.7162 | 1388.159 | 1280.942 | 0.82201 | 0 | 3.8572 | 0.75124 | 1.644 | Flagged Warnings: | [15 empty] | 1.1387 | 1.046 | 0.32497 | 0.009015 | 1.1006 | 1.0114 | 0.16546 | 0.002964 | PseudoVoigtModel | PseudoVoigtModel |  | 2024-06-06 | June | 6 | 45 | 5 | 50 | ['0h', '3m', '46s'] | 9:06 | 119145 | [11 empty] | 119145 | 0.99829 | 0.99829 | 0.9983 |  | ########
FG04_A1_16 |  |  | CLJD | FG04_A1_16_end | 0.53123 | 0.00995 | 0.009666 | 0.002359 | 104.0019 | 0.020536 | 0.001234 | 0.020521 | 6.002 | 1324.964 | 0 | 0 | Y | SupCrit, Med density |  |  | 0.49596 | 0.010644 | 0.53123 | 0.00995 | 0.53032 | 0.010919 | SupCrit | 104.1105 | 0.020521 | 1284.048 | 0.019249 | 348.2683 | 1284.048 | 1095.931 | 1.1667 | 4.0421 | 0.65356 | 2.3334 | Flagged Warnings: | 1388.158 | 0.007111 | 749.1244 | 1388.158 | 1716.208 | 0.82986 | 0 | 2.5094 | 0.71055 | 1.6597 | Flagged Warnings: |  |  |  | 1409.598 | 198.1808 | 1.4687 | [9 empty] | 1.1612 | 1.1135 | 0.37613 | 0.0067 | 1.0731 | 1.01 | 0.12127 | 0.002216 | PseudoVoigtModel | PseudoVoigtModel |  | 2024-06-06 | June | 6 | 45 | 5 | 50 | ['0h', '3m', '47s'] | 20:12 | 159117 | [11 empty] | 159117 | 0.99896 | 0.99894 | 0.99897 |  | ########
FG04_A1_16 |  |  | CLJD | FG04_A1_16_end | 0.47602 | 0.005136 | 0.004565 | 0.002353 | 103.8831 | 0.009959 | 0.000807 | 0.009947 | 6.006 | 1324.964 | 0 | 0 | Y | SupCrit, Med density |  |  | 0.44886 | 0.007454 | 0.47602 | 0.005136 | 0.46634 | 0.005739 | SupCrit | 104.0981 | 0.009947 | 1284.063 | 0.009565 | 391.7119 | 1284.063 | 1268.71 | 1.229 | 4.6963 | 0.59624 | 2.4579 | Flagged Warnings: | 1388.161 | 0.002729 | 862.9766 | 1388.161 | 2014.857 | 0.85691 | 0 | 2.703 | 0.67906 | 1.7138 | Flagged Warnings: |  |  |  | 1409.676 | 245.7646 | 1.6356 | [9 empty] | 1.194 | 1.1392 | 0.4768 | 0.006275 | 1.1193 | 1.0544 | 0.20453 | 0.001986 | PseudoVoigtModel | PseudoVoigtModel |  | 2024-06-07 | June | 7 | 45 | 5 | 50 | ['0h', '3m', '47s'] | 15:32 | 55919 | [11 empty] | 55919 | 0.99793 | 0.99793 | 0.99794 |  | ########
FG04_A1_16 |  |  | CLJD | FG04_A1_16_start | 0.49415 | 0.004861 | 0.004253 | 0.002355 | 103.9224 | 0.009199 | 0.000984 | 0.009164 | 6.179 | 1324.964 | 0 | 0 | Y | SupCrit, Med density |  |  | 0.46447 | 0.007452 | 0.49415 | 0.004861 | 0.48788 | 0.005264 | SupCrit | 104.1301 | 0.009164 | 1284.075 | 0.008752 | 289.4773 | 1284.075 | 878.3514 | 1.1133 | 3.1847 | 0.67901 | 2.2266 | Flagged Warnings: | 1388.205 | 0.002717 | 612.0854 | 1388.205 | 1376.591 | 0.81495 | 0 | 2.3043 | 0.70979 | 1.6299 | Flagged Warnings: |  |  |  | 1409.627 | 157.9627 | 1.6621 | [9 empty] | 1.0525 | 1.0383 | 0.11683 | 0.007692 | 1.0267 | 1.0753 | 0.043598 | 0.002663 | PseudoVoigtModel | PseudoVoigtModel |  | 2024-06-05 | June | 5 | 45 | 5 | 50 | ['0h', '3m', '46s'] | 11:20 | 40819 | [11 empty] | 40819 | 0.99801 | 0.998 | 0.99801 |  | ########
FG04_A1_16 |  |  | CLJD | FG04_A1_16_start | 0.49578 | 0.004833 | 0.004221 | 0.002355 | 103.926 | 0.009122 | 0.00079 | 0.009106 | 6.066 | 1324.964 | 0 | 0 | Y | SupCrit, Med density |  |  | 0.46586 | 0.007451 | 0.49578 | 0.004833 | 0.48978 | 0.005218 | SupCrit | 104.1352 | 0.009106 | 1284.002 | 0.00877 | 493.139 | 1284.002 | 1512.125 | 1.1445 | 5.3232 | 0.63723 | 2.2889 | Flagged Warnings: | 1388.137 | 0.002452 | 1052.22 | 1388.137 | 2389.177 | 0.82647 | 0 | 3.236 | 0.69909 | 1.6529 | Flagged Warnings: |  |  |  | 1409.538 | 287.1121 | 1.6756 | [9 empty] | 1.0358 | 1.0291 | 0.081991 | 0.004642 | 1.0558 | 1.0029 | 0.092209 | 0.001571 | PseudoVoigtModel | PseudoVoigtModel |  | 2024-06-07 | June | 7 | 45 | 5 | 50 | ['0h', '3m', '46s'] | 7:30 | 27015 | [11 empty] | 27015 | 0.99799 | 0.99798 | 0.998 |  | ########
FG04_A1_1 |  |  | CLJD | FG04_A1_1_start | 0.60963 | 0.007472 | 0.007085 | 0.002372 | 104.1653 | 0.014482 | 0.000993 | 0.014477 | 6.031 | 1324.964 | 0 | 0 | Y | SupCrit, Med density |  |  | 0.5607 | 0.009549 | 0.60963 | 0.007472 | 0.61333 | 0.00729 | SupCrit | 104.3728 | 0.014477 | 1283.558 | 0.012932 | 203.0034 | 1283.558 | 616.0557 | 1.1263 | 2.7665 | 0.6511 | 2.2526 | Flagged Warnings: | 1387.931 | 0.006507 | 429.3992 | 1387.931 | 1007.048 | 0.82371 | 0 | 3.4746 | 0.78262 | 1.6474 | Flagged Warnings: | [15 empty] | 1.0902 | 1.0876 | 0.20319 | 0.011096 | 1.0888 | 1.1104 | 0.14628 | 0.003837 | PseudoVoigtModel | PseudoVoigtModel |  | 2024-06-05 | June | 5 | 45 | 5 | 50 | ['0h', '3m', '46s'] | 11:05 | 39924 | [11 empty] | 39924 | 0.99801 | 0.998 | 0.99802 |  | ########
FG04_A1_2 |  |  | CLJD | FG04_A1_2_start | 0.46489 | 0.009226 | 0.008921 | 0.002352 | 103.8587 | 0.019563 | 0.000988 | 0.019577 | 6.068 | 1324.964 | 0 | 0 | Y | SupCrit, Med density |  |  | 0.43922 | 0.009937 | 0.46489 | 0.009226 | 0.45287 | 0.01101 | SupCrit | 104.0658 | 0.019577 | 1284.175 | 0.018056 | 159.0543 | 1284.175 | 555.8191 | 1.3928 | 2.759 | 0.46992 | 2.7856 | Flagged Warnings: | 1388.241 | 0.007566 | 368.8582 | 1388.241 | 913.038 | 0.91756 | 0 | 3.3772 | 0.65408 | 1.8351 | Flagged Warnings: | [15 empty] | 1.1583 | 1.0997 | 0.44094 | 0.017514 | 1.0181 | 1.0587 | 0.033305 | 0.004975 | PseudoVoigtModel | PseudoVoigtModel |  | 2024-06-05 | June | 5 | 45 | 5 | 50 | ['0h', '3m', '46s'] | 11:10 | 40173 |  |  |  |  | 1095.561 | 2548.197 | 153.5 | Spline | 1.7348 |  |  | 40173 | 0.99801 | 0.998 | 0.99802 |  | ########
FG04_A1_4 |  |  | CLJD | FG04_A1_4 | 0.6781 | 0.003284 | 0.002255 | 0.002388 | 104.3029 | 0.004453 | 0.001051 | 0.004337 | 6.004 | 1324.964 | 0 | 0 | Y | SupCrit, Med density |  |  | 0.61522 | 0.008488 | 0.6781 | 0.003284 | 0.67881 | 0.002614 | SupCrit | 104.5223 | 0.004337 | 1283.195 | 0.003478 | 697.7815 | 1283.195 | 1994.278 | 0.99904 | 2.737 | 0.79558 | 1.9981 | Flagged Warnings: | 1387.717 | 0.00259 | 1415.818 | 1387.717 | 3368.782 | 0.83261 | 0 | 3.9722 | 0.79223 | 1.6652 | Flagged Warnings: | 1263.105 | 285.9808 | 2.6758 | 1409.156 | 404.3645 | 2.2657 | [9 empty] | 1.0187 | 1.026 | 0.037379 | 0.002863 | 1.0323 | 1.0299 | 0.053716 | 0.001176 | PseudoVoigtModel | PseudoVoigtModel |  | 2024-06-05 | June | 5 | 45 | 5 | 50 | ['0h', '3m', '47s'] | 19:51 | 71454 | [11 empty] | 71454 | 0.9979 | 0.99789 | 0.99791 |  | ########
FG04_A1_4 |  |  | CLJD | FG04_A1_4_am | 0.71863 | 0.003692 | 0.002807 | 0.002398 | 104.3821 | 0.005432 | 0.000887 | 0.005368 | 5.919 | 1324.964 | 0 | 0 | Y | SupCrit, Med density |  |  | 0.64662 | 0.008958 | 0.71863 | 0.003692 | 0.71469 | 0.0029 | SupCrit | 104.56 | 0.005368 | 1283.058 | 0.004657 | 647.4656 | 1283.058 | 1800.084 | 0.98002 | 3.0557 | 0.77621 | 1.96 | Flagged Warnings: | 1387.618 | 0.002671 | 1294.629 | 1387.618 | 3070.873 | 0.82633 | 0 | 4.5611 | 0.80266 | 1.6527 | Flagged Warnings: | 1262.879 | 262.3289 | 2.7912 | 1408.915 | 399.006 | 2.4031 | [9 empty] | 1.0454 | 1.028 | 0.088937 | 0.003027 | 1.002 | 1.0014 | 0.003319 | 0.001277 | PseudoVoigtModel | PseudoVoigtModel |  | 2024-06-06 | June | 6 | 45 | 5 | 50 | ['0h', '3m', '46s'] | 9:11 | 119475 | [11 empty] | 119475 | 0.9983 | 0.99829 | 0.99831 |  | ########
FG04_A1_4 |  |  | CLJD | FG04_A1_4_end | 0.74177 | 0.003919 | 0.003576 | 0.001603 | 104.444 | 0.008297 | 0.001237 | 0.008213 | 6.002 | 1324.964 | 0 | 0 | Y | SupCrit, high density |  |  | 0.67114 | 0.009587 | 0.75087 | 0.004978 | 0.74177 | 0.003919 | SupCrit | 104.5537 | 0.008213 | 1283.053 | 0.007665 | 482.7007 | 1283.053 | 1383.644 | 1.0076 | 5.2003 | 0.78069 | 2.0152 | Flagged Warnings: | 1387.606 | 0.002951 | 978.2241 | 1387.606 | 2290.346 | 0.82425 | 0 | 3.1694 | 0.77816 | 1.6485 | Flagged Warnings: |  |  |  | 1409.072 | 265.4309 | 2.2 | [9 empty] | 1.0897 | 1.0975 | 0.18067 | 0.004175 | 1.004 | 1.0101 | 0.006647 | 0.001685 | PseudoVoigtModel | PseudoVoigtModel |  | 2024-06-06 | June | 6 | 45 | 5 | 50 | ['0h', '3m', '46s'] | 20:07 | 158834 | [11 empty] | 158834 | 0.99895 | 0.99894 | 0.99896 |  | ########
FG04_A1_4 |  |  | CLJD | FG04_A1_4_end | 0.71121 | 0.005846 | 0.005332 | 0.002396 | 104.3678 | 0.010358 | 0.000809 | 0.010348 | 6.006 | 1324.964 | 0 | 0 | Y | SupCrit, Med density |  |  | 0.64092 | 0.009551 | 0.71121 | 0.005846 | 0.70827 | 0.004905 | SupCrit | 104.5838 | 0.010348 | 1283.003 | 0.00901 | 310.3518 | 1283.003 | 888.4416 | 1.0077 | 3.4856 | 0.77751 | 2.0153 | Flagged Warnings: | 1387.587 | 0.005089 | 632.543 | 1387.587 | 1493.894 | 0.81626 | 0 | 4.0233 | 0.81963 | 1.6325 | Flagged Warnings: | [15 empty] | 1.0354 | 1.0435 | 0.071249 | 0.006494 | 1.0543 | 1.0292 | 0.088613 | 0.002581 | PseudoVoigtModel | PseudoVoigtModel |  | 2024-06-07 | June | 7 | 45 | 5 | 50 | ['0h', '3m', '46s'] | 15:28 | 55651 | [11 empty] | 55651 | 0.99793 | 0.99793 | 0.99794 |  | ########
FG04_A1_4 |  |  | CLJD | FG04_A1_4_start | 0.68716 | 0.007217 | 0.00681 | 0.00239 | 104.3208 | 0.01339 | 0.000991 | 0.01338 | 6.134 | 1324.964 | 0 | 0 | Y | SupCrit, Med density |  |  | 0.62229 | 0.009928 | 0.68716 | 0.007217 | 0.68701 | 0.006334 | SupCrit | 104.5289 | 0.01338 | 1283.17 | 0.011887 | 280.6933 | 1283.17 | 806.663 | 0.98946 | 4.1898 | 0.82833 | 1.9789 | Flagged Warnings: | 1387.698 | 0.006141 | 560.0948 | 1387.698 | 1331.936 | 0.83071 | 0 | 3.9686 | 0.79516 | 1.6614 | Flagged Warnings: | [15 empty] | 1.1585 | 1.079 | 0.3136 | 0.00705 | 1.006 | 1.0028 | 0.010029 | 0.002966 | PseudoVoigtModel | PseudoVoigtModel |  | 2024-06-05 | June | 5 | 45 | 5 | 50 | ['0h', '3m', '46s'] | 11:15 | 40477 | [11 empty] | 40477 | 0.99801 | 0.998 | 0.99802 |  | ########
FG04_A1_4 |  |  | CLJD | FG04_A1_4_start | 0.70453 | 0.004485 | 0.003792 | 0.002394 | 104.3548 | 0.00739 | 0.00079 | 0.007363 | 6.017 | 1324.964 | 0 | 0 | Y | SupCrit, Med density |  |  | 0.63577 | 0.009047 | 0.70453 | 0.004485 | 0.70244 | 0.003696 | SupCrit | 104.5651 | 0.007363 | 1283.074 | 0.007002 | 647.2401 | 1283.074 | 1826.543 | 0.9816 | 6.3185 | 0.80501 | 1.9632 | Flagged Warnings: | 1387.639 | 0.002277 | 1300.728 | 1387.639 | 3056.905 | 0.81795 | 0 | 4.0504 | 0.8045 | 1.6359 | Flagged Warnings: |  |  |  | 1408.982 | 357.3212 | 1.9751 | [9 empty] | 1.0557 | 1.0806 | 0.10945 | 0.003033 | 1.0061 | 1.0389 | 0.010036 | 0.001258 | PseudoVoigtModel | PseudoVoigtModel |  | 2024-06-07 | June | 7 | 45 | 5 | 50 | ['0h', '3m', '46s'] | 7:37 | 27405 | [11 empty] | 27405 | 0.99799 | 0.99798 | 0.998 |  | ########
FG19_101_A |  |  | CLJD | FG19_101_A_start | 0.95131 | 0.004426 | 0.004129 | 0.001593 | 105.0094 | 0.01331 | 0.001004 | 0.013298 | 6.039 | 1324.964 | 0 | 0 | Y | SupCrit, high density |  |  | 0.89515 | 0.013036 | 1.0721 | 0.008564 | 0.95131 | 0.004426 | SupCrit | 105.2184 | 0.013298 | 1281.886 | 0.011106 | 255.4797 | 1281.886 | 726.5518 | 0.90523 | 3.3499 | 1 | 1.8105 | Flagged Warnings: | 1387.105 | 0.007314 | 478.9822 | 1387.105 | 1257.783 | 0.86893 | 0 | 4.443 | 0.91684 | 1.7379 | Flagged Warnings: | [15 empty] | 1.146 | 1.1312 | 0.26433 | 0.007087 | 1.0795 | 1.0373 | 0.1382 | 0.003628 | PseudoVoigtModel | PseudoVoigtModel |  | 2024-06-05 | June | 5 | 45 | 5 | 50 | ['0h', '3m', '46s'] | 11:00 | 39630 | [11 empty] | 39630 | 0.99801 | 0.998 | 0.99802 |  | ########
FG04_A1_4 |  |  | CLJD | FG04_A1_4_end_rep4 | 0.69112 | 0.002862 | 0.001573 | 0.002391 | 104.3285 | 0.003087 | 0.000529 | 0.003048 | 5.994 | 1324.964 | 0 | 0 | Y | SupCrit, Med density |  |  | 0.62538 | 0.008518 | 0.69112 | 0.002862 | 0.69056 | 0.002141 | SupCrit | 104.5535 | 0.003048 | 1283.122 | 0.002701 | 1041.296 | 1283.122 | 2881.541 | 0.95562 | 3.6652 | 0.82348 | 1.9112 | Flagged Warnings: | 1387.675 | 0.001413 | 2075.782 | 1387.675 | 4753.888 | 0.81803 | 0 | 2.9884 | 0.7567 | 1.6361 | Flagged Warnings: | 1263.059 | 399.621 | 2.8619 | 1409.148 | 513.7918 | 2.0297 | 1370.107 | 62.2933 | 0.40796 | 1388.272 | 464.2469 | 16.6078 |  |  |  | 1.1089 | 1.036 | 0.20805 | 0.001835 | 1.0604 | 1.0619 | 0.098845 | 0.000788 | PseudoVoigtModel | PseudoVoigtModel | Yes | 2025-03-07 | March | 7 | 45 | 5 | 50 | ['0h', '3m', '46s'] | 17:47 | 64007 |  |  |  |  | 1095.42 | 275.4679 | 26.6975 | Spline | 0.036078 |  |  | 64007 | 0.99785 | 0.99784 | 0.99785 | ########
FG04_A1_4 |  |  | CLJD | FG04_A1_4_end_rep5 | 0.70183 | 0.002909 | 0.001653 | 0.002394 | 104.3495 | 0.003226 | 0.000531 | 0.003189 | 5.996 | 1324.964 | 0 | 0 | Y | SupCrit, Med density |  |  | 0.63368 | 0.008629 | 0.70183 | 0.002909 | 0.70006 | 0.002172 | SupCrit | 104.5745 | 0.003189 | 1283.086 | 0.002883 | 1034.955 | 1283.086 | 2897.738 | 0.98263 | 3.9502 | 0.78666 | 1.9653 | Flagged Warnings: | 1387.661 | 0.001363 | 2104.223 | 1387.661 | 4724.71 | 0.79382 | 0 | 2.7248 | 0.78132 | 1.5876 | Flagged Warnings: | 1263.144 | 441.7676 | 2.942 | 1409.072 | 495.96 | 1.931 | 1370.062 | 57.441 | 0.3959 | 1387.14 | 510.3 | 17.0609 |  |  |  | 1.0382 | 1.058 | 0.075062 | 0.001899 | 1.036 | 1.0404 | 0.057182 | 0.000754 | PseudoVoigtModel | PseudoVoigtModel | Yes | 2025-03-07 | March | 7 | 45 | 5 | 50 | ['0h', '3m', '46s'] | 17:53 | 64409 | [11 empty] | 64409 | 0.99785 | 0.99784 | 0.99785 | ########
FG04_A1_4 |  |  | CLJD | FG04_A1_4_end_rep6 | 0.69405 | 0.002787 | 0.001431 | 0.002392 | 104.3343 | 0.002803 | 0.000533 | 0.002758 | 6.01 | 1324.964 | 0 | 0 | Y | SupCrit, Med density |  |  | 0.62765 | 0.008531 | 0.69405 | 0.002787 | 0.69317 | 0.002056 | SupCrit | 104.5592 | 0.002758 | 1283.091 | 0.002544 | 1223.866 | 1283.091 | 3392.35 | 0.97648 | 4.0392 | 0.77776 | 1.953 | Flagged Warnings: | 1387.65 | 0.001065 | 2479.402 | 1387.65 | 5607.593 | 0.80125 | 0 | 2.9396 | 0.77573 | 1.6025 | Flagged Warnings: | 1263.052 | 502.0695 | 2.9234 | 1409.054 | 631.4765 | 2.0335 | 1370.054 | 70.7081 | 0.39981 | 1384.887 | 492.4379 | 14.6996 |  |  |  | 1.0615 | 1.0036 | 0.12013 | 0.001596 | 1.0145 | 1 | 0.023273 | 0.000646 | PseudoVoigtModel | PseudoVoigtModel | Yes | 2025-03-07 | March | 7 | 45 | 5 | 50 | ['0h', '3m', '46s'] | 17:58 | 64679 | [11 empty] | 64679 | 0.99785 | 0.99784 | 0.99785 | ########
FG04_A1_4 |  |  | CLJD | FG04_A1_4_start_rep1 | 0.69049 | 0.004501 | 0.003814 | 0.002391 | 104.3273 | 0.007486 | 0.000517 | 0.007484 | 5.987 | 1324.964 | 0 | 0 | Y | SupCrit, Med density |  |  | 0.62488 | 0.00893 | 0.69049 | 0.004501 | 0.68999 | 0.003776 | SupCrit | 104.5481 | 0.007484 | 1283.128 | 0.007245 | 520.721 | 1283.128 | 1474.646 | 0.97377 | 4.4855 | 0.83129 | 1.9475 | Flagged Warnings: | 1387.676 | 0.001876 | 1028.779 | 1387.676 | 2342.391 | 0.8032 | 0 | 2.13 | 0.7863 | 1.6064 | Flagged Warnings: |  |  |  | 1409.194 | 271.491 | 2.0452 |  |  |  | 1383.079 | 229.8553 | 15.2552 |  |  |  | 1.0583 | 1 | 0.11355 | 0.00374 | 1.0188 | 1.0514 | 0.03012 | 0.001561 | PseudoVoigtModel | PseudoVoigtModel | Yes | 2025-03-07 | March | 7 | 45 | 5 | 50 | ['0h', '3m', '46s'] | 10:23 | 37384 | [11 empty] | 37384 | 0.99789 | 0.99788 | 0.99789 | ########
FG04_A1_4 |  |  | CLJD | FG04_A1_4_start_rep2 | 0.69399 | 0.004277 | 0.003546 | 0.002392 | 104.3342 | 0.006949 | 0.000515 | 0.006944 | 5.95 | 1324.964 | 0 | 0 | Y | SupCrit, Med density |  |  | 0.6276 | 0.008894 | 0.69399 | 0.004277 | 0.69312 | 0.003546 | SupCrit | 104.5551 | 0.006944 | 1283.132 | 0.006736 | 651.3498 | 1283.132 | 1826.204 | 0.95963 | 4.8875 | 0.84176 | 1.9193 | Flagged Warnings: | 1387.687 | 0.001689 | 1292.763 | 1387.687 | 2895.598 | 0.79703 | 0 | 2.4361 | 0.76873 | 1.5941 | Flagged Warnings: |  |  |  | 1409.122 | 330.3879 | 2.0263 |  |  |  | 1385.308 | 333.6066 | 15.1682 |  |  |  | 1.0035 | 1.0245 | 0.006676 | 0.002947 | 1.0042 | 1.0369 | 0.006628 | 0.001233 | PseudoVoigtModel | PseudoVoigtModel | Yes | 2025-03-07 | March | 7 | 45 | 5 | 50 | ['0h', '3m', '47s'] | 10:28 | 37683 | [11 empty] | 37683 | 0.99789 | 0.99788 | 0.99789 | ########
FG04_A1_4 |  |  | CLJD | FG04_A1_4_start_rep3 | 0.69235 | 0.003602 | 0.002694 | 0.002391 | 104.3309 | 0.005283 | 0.000514 | 0.005269 | 5.922 | 1324.964 | 0 | 0 | Y | SupCrit, Med density |  |  | 0.62633 | 0.008697 | 0.69235 | 0.003602 | 0.69166 | 0.002896 | SupCrit | 104.552 | 0.005269 | 1283.132 | 0.005 | 729.7787 | 1283.132 | 2051.926 | 0.95887 | 5.893 | 0.84996 | 1.9177 | Flagged Warnings: | 1387.684 | 0.001663 | 1439.063 | 1387.684 | 3305.802 | 0.81501 | 0 | 2.6027 | 0.77248 | 1.63 | Flagged Warnings: |  |  |  | 1409.1 | 370.9613 | 1.9685 |  |  |  | 1382.445 | 325.7277 | 15.9338 |  |  |  | 1.0265 | 1.0727 | 0.050824 | 0.002628 | 1.0164 | 1.0072 | 0.026722 | 0.001133 | PseudoVoigtModel | PseudoVoigtModel | Yes | 2025-03-07 | March | 7 | 45 | 5 | 50 | ['0h', '3m', '46s'] | 10:36 | 38139 | [11 empty] | 38139 | 0.99789 | 0.99788 | 0.99789 | ########
FG04_A1_4 |  |  | CLJD | FG04_A1_4_end_rep4 | 0.69112 | 0.002862 | 0.001573 | 0.002391 | 104.3285 | 0.003087 | 0.000529 | 0.003048 | 5.994 | 1324.964 | 0 | 0 | Y | SupCrit, Med density |  |  | 0.62538 | 0.008518 | 0.69112 | 0.002862 | 0.69056 | 0.002141 | SupCrit | 104.5535 | 0.003048 | 1283.122 | 0.002701 | 1041.296 | 1283.122 | 2881.541 | 0.95562 | 3.6652 | 0.82348 | 1.9112 | Flagged Warnings: | 1387.675 | 0.001413 | 2075.782 | 1387.675 | 4753.888 | 0.81803 | 0 | 2.9884 | 0.7567 | 1.6361 | Flagged Warnings: | 1263.059 | 399.621 | 2.8619 | 1409.148 | 513.7918 | 2.0297 | 1370.107 | 62.2933 | 0.40796 | 1388.272 | 464.2469 | 16.6078 |  |  |  | 1.1089 | 1.036 | 0.20805 | 0.001835 | 1.0604 | 1.0619 | 0.098845 | 0.000788 | PseudoVoigtModel | PseudoVoigtModel | Yes | 2025-03-07 | March | 7 | 45 | 5 | 50 | ['0h', '3m', '46s'] | 17:47 | 64007 |  |  |  |  | 1095.42 | 275.4679 | 26.6975 | Spline | 0.036078 |  |  | 64007 | 0.99785 | 0.99784 | 0.99785
FG04_A1_4 |  |  | CLJD | FG04_A1_4_end_rep5 | 0.70183 | 0.002909 | 0.001653 | 0.002394 | 104.3495 | 0.003226 | 0.000531 | 0.003189 | 5.996 | 1324.964 | 0 | 0 | Y | SupCrit, Med density |  |  | 0.63368 | 0.008629 | 0.70183 | 0.002909 | 0.70006 | 0.002172 | SupCrit | 104.5745 | 0.003189 | 1283.086 | 0.002883 | 1034.955 | 1283.086 | 2897.738 | 0.98263 | 3.9502 | 0.78666 | 1.9653 | Flagged Warnings: | 1387.661 | 0.001363 | 2104.223 | 1387.661 | 4724.71 | 0.79382 | 0 | 2.7248 | 0.78132 | 1.5876 | Flagged Warnings: | 1263.144 | 441.7676 | 2.942 | 1409.072 | 495.96 | 1.931 | 1370.062 | 57.441 | 0.3959 | 1387.14 | 510.3 | 17.0609 |  |  |  | 1.0382 | 1.058 | 0.075062 | 0.001899 | 1.036 | 1.0404 | 0.057182 | 0.000754 | PseudoVoigtModel | PseudoVoigtModel | Yes | 2025-03-07 | March | 7 | 45 | 5 | 50 | ['0h', '3m', '46s'] | 17:53 | 64409 | [11 empty] | 64409 | 0.99785 | 0.99784 | 0.99785
FG04_A1_4 |  |  | CLJD | FG04_A1_4_end_rep6 | 0.69405 | 0.002787 | 0.001431 | 0.002392 | 104.3343 | 0.002803 | 0.000533 | 0.002758 | 6.01 | 1324.964 | 0 | 0 | Y | SupCrit, Med density |  |  | 0.62765 | 0.008531 | 0.69405 | 0.002787 | 0.69317 | 0.002056 | SupCrit | 104.5592 | 0.002758 | 1283.091 | 0.002544 | 1223.866 | 1283.091 | 3392.35 | 0.97648 | 4.0392 | 0.77776 | 1.953 | Flagged Warnings: | 1387.65 | 0.001065 | 2479.402 | 1387.65 | 5607.593 | 0.80125 | 0 | 2.9396 | 0.77573 | 1.6025 | Flagged Warnings: | 1263.052 | 502.0695 | 2.9234 | 1409.054 | 631.4765 | 2.0335 | 1370.054 | 70.7081 | 0.39981 | 1384.887 | 492.4379 | 14.6996 |  |  |  | 1.0615 | 1.0036 | 0.12013 | 0.001596 | 1.0145 | 1 | 0.023273 | 0.000646 | PseudoVoigtModel | PseudoVoigtModel | Yes | 2025-03-07 | March | 7 | 45 | 5 | 50 | ['0h', '3m', '46s'] | 17:58 | 64679 | [11 empty] | 64679 | 0.99785 | 0.99784 | 0.99785
FG04_A1_4 |  |  | CLJD | FG04_A1_4_start_rep1 | 0.69049 | 0.004501 | 0.003814 | 0.002391 | 104.3273 | 0.007486 | 0.000517 | 0.007484 | 5.987 | 1324.964 | 0 | 0 | Y | SupCrit, Med density |  |  | 0.62488 | 0.00893 | 0.69049 | 0.004501 | 0.68999 | 0.003776 | SupCrit | 104.5481 | 0.007484 | 1283.128 | 0.007245 | 520.721 | 1283.128 | 1474.646 | 0.97377 | 4.4855 | 0.83129 | 1.9475 | Flagged Warnings: | 1387.676 | 0.001876 | 1028.779 | 1387.676 | 2342.391 | 0.8032 | 0 | 2.13 | 0.7863 | 1.6064 | Flagged Warnings: |  |  |  | 1409.194 | 271.491 | 2.0452 |  |  |  | 1383.079 | 229.8553 | 15.2552 |  |  |  | 1.0583 | 1 | 0.11355 | 0.00374 | 1.0188 | 1.0514 | 0.03012 | 0.001561 | PseudoVoigtModel | PseudoVoigtModel | Yes | 2025-03-07 | March | 7 | 45 | 5 | 50 | ['0h', '3m', '46s'] | 10:23 | 37384 | [11 empty] | 37384 | 0.99789 | 0.99788 | 0.99789
FG04_A1_4 |  |  | CLJD | FG04_A1_4_start_rep2 | 0.69399 | 0.004277 | 0.003546 | 0.002392 | 104.3342 | 0.006949 | 0.000515 | 0.006944 | 5.95 | 1324.964 | 0 | 0 | Y | SupCrit, Med density |  |  | 0.6276 | 0.008894 | 0.69399 | 0.004277 | 0.69312 | 0.003546 | SupCrit | 104.5551 | 0.006944 | 1283.132 | 0.006736 | 651.3498 | 1283.132 | 1826.204 | 0.95963 | 4.8875 | 0.84176 | 1.9193 | Flagged Warnings: | 1387.687 | 0.001689 | 1292.763 | 1387.687 | 2895.598 | 0.79703 | 0 | 2.4361 | 0.76873 | 1.5941 | Flagged Warnings: |  |  |  | 1409.122 | 330.3879 | 2.0263 |  |  |  | 1385.308 | 333.6066 | 15.1682 |  |  |  | 1.0035 | 1.0245 | 0.006676 | 0.002947 | 1.0042 | 1.0369 | 0.006628 | 0.001233 | PseudoVoigtModel | PseudoVoigtModel | Yes | 2025-03-07 | March | 7 | 45 | 5 | 50 | ['0h', '3m', '47s'] | 10:28 | 37683 | [11 empty] | 37683 | 0.99789 | 0.99788 | 0.99789
FG04_A1_4 |  |  | CLJD | FG04_A1_4_start_rep3 | 0.69235 | 0.003602 | 0.002694 | 0.002391 | 104.3309 | 0.005283 | 0.000514 | 0.005269 | 5.922 | 1324.964 | 0 | 0 | Y | SupCrit, Med density |  |  | 0.62633 | 0.008697 | 0.69235 | 0.003602 | 0.69166 | 0.002896 | SupCrit | 104.552 | 0.005269 | 1283.132 | 0.005 | 729.7787 | 1283.132 | 2051.926 | 0.95887 | 5.893 | 0.84996 | 1.9177 | Flagged Warnings: | 1387.684 | 0.001663 | 1439.063 | 1387.684 | 3305.802 | 0.81501 | 0 | 2.6027 | 0.77248 | 1.63 | Flagged Warnings: |  |  |  | 1409.1 | 370.9613 | 1.9685 |  |  |  | 1382.445 | 325.7277 | 15.9338 |  |  |  | 1.0265 | 1.0727 | 0.050824 | 0.002628 | 1.0164 | 1.0072 | 0.026722 | 0.001133 | PseudoVoigtModel | PseudoVoigtModel | Yes | 2025-03-07 | March | 7 | 45 | 5 | 50 | ['0h', '3m', '46s'] | 10:36 | 38139 | [11 empty] | 38139 | 0.99789 | 0.99788 | 0.99789
FG04_A1_4 |  |  | CLJD | FG04_A1_4_end_r4 | 0.7011 | 0.004938 | 0.004319 | 0.002393 | 104.3481 | 0.008432 | 0.000836 | 0.008408 | 6.017 | 1324.964 | 0 | 0 | Y | SupCrit, Med density |  |  | 0.63312 | 0.009158 | 0.7011 | 0.004938 | 0.69942 | 0.004134 | SupCrit | 104.5723 | 0.008408 | 1283.133 | 0.007943 | 413.5155 | 1283.133 | 1171.651 | 0.97207 | 3.8224 | 0.83642 | 1.9441 | Flagged Warnings: | 1387.706 | 0.002758 | 818.2777 | 1387.706 | 1827.863 | 0.79412 | 0 | 2.6355 | 0.7731 | 1.5882 | Flagged Warnings: |  |  |  | 1409.274 | 226.4964 | 2.2635 |  |  |  | 1384.909 | 234.5013 | 14.8559 |  |  |  | 1.0314 | 1.0194 | 0.060966 | 0.004702 | 1.117 | 1.1358 | 0.18582 | 0.001941 | PseudoVoigtModel | PseudoVoigtModel | Yes | 2025-03-17 | March | 17 | 45 | 5 | 50 | ['0h', '3m', '46s'] | 18:10 | 65393 | [11 empty] | 65393 | 0.99786 | 0.99785 | 0.99786
FG04_A1_4 |  |  | CLJD | FG04_A1_4_start_r1 | 0.6877 | 0.004378 | 0.003669 | 0.00239 | 104.3218 | 0.007211 | 0.000796 | 0.007182 | 6.146 | 1324.964 | 0 | 0 | Y | SupCrit, Med density |  |  | 0.62272 | 0.008869 | 0.6877 | 0.004378 | 0.6875 | 0.003671 | SupCrit | 104.5429 | 0.007182 | 1283.205 | 0.006973 | 741.8031 | 1283.205 | 2100.268 | 0.97409 | 6.1655 | 0.83003 | 1.9482 | Flagged Warnings: | 1387.747 | 0.001721 | 1488.215 | 1387.747 | 3354.032 | 0.79707 | 0 | 2.8637 | 0.78031 | 1.5941 | Flagged Warnings: |  |  |  | 1409.18 | 405.5926 | 2.2254 |  |  |  | 1382.441 | 309.9704 | 13.9634 |  |  |  | 1.0209 | 1.0179 | 0.040658 | 0.002626 | 1.116 | 1.0881 | 0.18488 | 0.001071 | PseudoVoigtModel | PseudoVoigtModel | Yes | 2025-03-17 | March | 17 | 45 | 5 | 50 | ['0h', '3m', '46s'] | 11:08 | 40079 | [11 empty] | 40079 | 0.99789 | 0.99788 | 0.99789
FG04_A1_4 |  |  | CLJD | FG04_A1_4_start_r2 | 0.68752 | 0.00322 | 0.002158 | 0.00239 | 104.3215 | 0.004243 | 0.000793 | 0.004177 | 6.194 | 1324.964 | 0 | 0 | Y | SupCrit, Med density |  |  | 0.62257 | 0.008561 | 0.68752 | 0.00322 | 0.68733 | 0.002524 | SupCrit | 104.5428 | 0.004177 | 1283.22 | 0.003709 | 643.0235 | 1283.22 | 1773.891 | 0.95101 | 2.8142 | 0.82756 | 1.902 | Flagged Warnings: | 1387.763 | 0.001922 | 1268.585 | 1387.763 | 2876.821 | 0.79645 | 0 | 2.6254 | 0.79837 | 1.5929 | Flagged Warnings: | 1263.036 | 268.8828 | 2.8476 | 1409.103 | 349.7806 | 2.0535 |  |  |  | 1382.278 | 357.2446 | 16.7511 |  |  |  | 1.0125 | 1.011 | 0.023691 | 0.002958 | 1.0511 | 1.0369 | 0.081339 | 0.001256 | PseudoVoigtModel | PseudoVoigtModel | Yes | 2025-03-17 | March | 17 | 45 | 5 | 50 | ['0h', '3m', '46s'] | 11:17 | 40640 | [11 empty] | 40640 | 0.99788 | 0.99787 | 0.99789
FG04_A1_4 |  |  | CLJD | FG04_A1_4_start_r3 | 0.69406 | 0.003135 | 0.002027 | 0.002392 | 104.3343 | 0.003971 | 0.000792 | 0.0039 | 6.212 | 1324.964 | 0 | 0 | Y | SupCrit, Med density |  |  | 0.62767 | 0.008603 | 0.69406 | 0.003135 | 0.69319 | 0.002421 | SupCrit | 104.5558 | 0.0039 | 1283.185 | 0.003428 | 720.9696 | 1283.185 | 2028.711 | 0.96739 | 2.8962 | 0.8339 | 1.9348 | Flagged Warnings: | 1387.741 | 0.001859 | 1403.444 | 1387.741 | 3214.774 | 0.81084 | 0 | 2.809 | 0.77894 | 1.6217 | Flagged Warnings: | 1263.128 | 313.9431 | 2.8966 | 1409.033 | 383.3505 | 2.0778 | 1369.951 | 0.19313 | 0.40439 | 1382.318 | 335.0438 | 15.3748 |  |  |  | 1.0335 | 1.0133 | 0.06472 | 0.002684 | 1.1047 | 1.0791 | 0.16979 | 0.001155 | PseudoVoigtModel | PseudoVoigtModel | Yes | 2025-03-17 | March | 17 | 45 | 5 | 50 | ['0h', '3m', '46s'] | 11:22 | 40941 | [11 empty] | 40941 | 0.99788 | 0.99787 | 0.99789
FG04_A1_1 |  |  | CLJD | FG04_A1_1_evening_r2 | 0.59816 | 0.002916 | 0.001698 | 0.00237 | 104.1418 | 0.003491 | 0.000728 | 0.003422 | 6 | 1324.964 | 0 | 0 | Y | SupCrit, Med density |  |  | 0.55139 | 0.007646 | 0.59816 | 0.002916 | 0.60174 | 0.002382 | SupCrit | 104.3684 | 0.003422 | 1283.515 | 0.003156 | 954.9499 | 1283.515 | 2780.029 | 1.0456 | 3.3469 | 0.73232 | 2.0912 | Flagged Warnings: | 1387.884 | 0.001321 | 2039.745 | 1387.884 | 4602.496 | 0.80319 | 0 | 3.0022 | 0.76131 | 1.6064 | Flagged Warnings: | 1263.281 | 415.3465 | 2.7816 | 1409.31 | 542.9585 | 1.8964 | 1370.128 | 45.2156 | 0.40101 | 1384.177 | 342.0766 | 16.7879 |  |  |  | 1.0098 | 1.0264 | 0.020435 | 0.00219 | 1.0891 | 1.0648 | 0.14318 | 0.000788 | PseudoVoigtModel | PseudoVoigtModel | Yes | 2025-03-20 | March | 20 | 45 | 5 | 50 | ['0h', '3m', '47s'] | 17:31 | 63034 | [11 empty] | 63034 | 0.99783 | 0.99782 | 0.99784
FG04_A1_1 |  |  | CLJD | FG04_A1_1_morning_r1 | 0.60728 | 0.002905 | 0.001676 | 0.002372 | 104.1605 | 0.00343 | 0.000713 | 0.003363 | 6.02 | 1324.964 | 0 | 0 | Y | SupCrit, Med density |  |  | 0.5588 | 0.00773 | 0.60728 | 0.002905 | 0.61097 | 0.002349 | SupCrit | 104.3839 | 0.003363 | 1283.485 | 0.003103 | 907.8549 | 1283.485 | 2631.275 | 1.04 | 3.4715 | 0.73465 | 2.08 | Flagged Warnings: | 1387.869 | 0.001297 | 1840.11 | 1387.869 | 4185.184 | 0.82106 | 0 | 2.7862 | 0.73045 | 1.6421 | Flagged Warnings: | 1263.469 | 401.3523 | 2.823 | 1409.29 | 464.7669 | 1.8294 | 1370.106 | 51.3773 | 0.40993 | 1387.169 | 368.9298 | 16.3437 |  |  |  | 1.0789 | 1.0743 | 0.16403 | 0.002291 | 1.0626 | 1.0426 | 0.10285 | 0.000892 | PseudoVoigtModel | PseudoVoigtModel | Yes | 2025-03-20 | March | 20 | 45 | 5 | 50 | ['0h', '3m', '46s'] | 10:57 | 39423 | [11 empty] | 39423 | 0.99786 | 0.99785 | 0.99787
FG04_A1_4 |  |  | CLJD | FG04_A1_4_evening_r2 | 0.69698 | 0.002885 | 0.001612 | 0.002392 | 104.34 | 0.003153 | 0.000728 | 0.003075 | 5.989 | 1324.964 | 0 | 0 | Y | SupCrit, Med density |  |  | 0.62993 | 0.008578 | 0.69698 | 0.002885 | 0.69578 | 0.002155 | SupCrit | 104.567 | 0.003075 | 1283.082 | 0.002817 | 1079.579 | 1283.082 | 3009.616 | 0.97179 | 3.8508 | 0.80217 | 1.9436 | Flagged Warnings: | 1387.649 | 0.001231 | 2194.022 | 1387.649 | 4990.067 | 0.81379 | 0 | 2.8542 | 0.75474 | 1.6276 | Flagged Warnings: | 1263.059 | 448.0451 | 2.9101 | 1409.081 | 538.592 | 2.0135 | 1370.085 | 58.6883 | 0.40585 | 1387.036 | 564.7992 | 16.4305 |  |  |  | 1.0173 | 1.0443 | 0.033684 | 0.0018 | 1.0164 | 1.0233 | 0.026736 | 0.000742 | PseudoVoigtModel | PseudoVoigtModel | Yes | 2025-03-20 | March | 20 | 45 | 5 | 50 | ['0h', '3m', '47s'] | 17:26 | 62754 |  |  |  |  | 1095.42 | 609.2772 | 45.4098 | Spline | 0.076163 |  |  | 62754 | 0.99783 | 0.99782 | 0.99784
FG04_A1_4 |  |  | CLJD | FG04_A1_4_morning_r1 | 0.70016 | 0.002858 | 0.001563 | 0.002393 | 104.3462 | 0.003053 | 0.000717 | 0.002974 | 5.986 | 1324.964 | 0 | 0 | Y | SupCrit, Med density |  |  | 0.63239 | 0.008603 | 0.70016 | 0.002858 | 0.69859 | 0.002122 | SupCrit | 104.57 | 0.002974 | 1283.129 | 0.002616 | 1074.651 | 1283.129 | 3018.381 | 0.97845 | 3.31 | 0.80358 | 1.9569 | Flagged Warnings: | 1387.699 | 0.001415 | 2206.131 | 1387.699 | 4994.325 | 0.80077 | 0 | 3.2545 | 0.7785 | 1.6015 | Flagged Warnings: | 1262.989 | 431.6689 | 2.9292 | 1409.088 | 514.8718 | 1.8241 | 1370.089 | 64.8048 | 0.39922 | 1387.942 | 439.1217 | 15.9014 |  |  |  | 1.0804 | 1.0763 | 0.15725 | 0.001821 | 1.0929 | 1.0721 | 0.14874 | 0.000726 | PseudoVoigtModel | PseudoVoigtModel | Yes | 2025-03-20 | March | 20 | 45 | 5 | 50 | ['0h', '3m', '47s'] | 10:46 | 38786 |  |  |  |  | 1095.469 | 786.0766 | 61.3666 | Spline | 0.098104 |  |  | 38786 | 0.99786 | 0.99785 | 0.99787
FG19_101_A |  |  | CLJD | FG19_101_A_100X_evening_r3 | 0.95609 | 0.002986 | 0.002525 | 0.001594 | 105.0249 | 0.008226 | 0.000738 | 0.00821 | 6.017 | 1324.964 | 0 | 0 | Y | SupCrit, high density |  |  | 0.90129 | 0.012437 | 1.0816 | 0.005674 | 0.95609 | 0.002986 | SupCrit | 105.2535 | 0.00821 | 1281.83 | 0.007918 | 587.9952 | 1281.83 | 1675.732 | 0.93642 | 6.1887 | 0.93217 | 1.8728 | Flagged Warnings: | 1387.083 | 0.00217 | 1123.874 | 1387.083 | 2811.728 | 0.86848 | 0 | 2.6693 | 0.83285 | 1.737 | Flagged Warnings: |  |  |  | 1408.372 | 303.6846 | 2.5923 |  |  |  | 1384.92 | 405.7624 | 14.7442 |  |  |  | 1.0144 | 1.01 | 0.026996 | 0.003185 | 1.0813 | 1.0106 | 0.1413 | 0.001546 | PseudoVoigtModel | PseudoVoigtModel | Yes | 2025-03-20 | March | 20 | 45 | 5 | 100 | ['0h', '3m', '47s'] | 17:40 | 63620 | [11 empty] | 63620 | 0.99783 | 0.99782 | 0.99784
FG19_101_A |  |  | CLJD | FG19_101_A_100X_morning_r2 | 0.95317 | 0.003167 | 0.002737 | 0.001593 | 105.0154 | 0.008859 | 0.0007 | 0.00885 | 6.007 | 1324.964 | 0 | 0 | Y | SupCrit, high density |  |  | 0.89754 | 0.012457 | 1.0758 | 0.006012 | 0.95317 | 0.003167 | SupCrit | 105.2412 | 0.00885 | 1281.819 | 0.008466 | 652.5562 | 1281.819 | 1864.506 | 0.92134 | 7.1935 | 0.9726 | 1.8427 | Flagged Warnings: | 1387.06 | 0.002579 | 1245.407 | 1387.06 | 3140.175 | 0.8577 | 0 | 3.6585 | 0.88647 | 1.7154 | Flagged Warnings: |  |  |  | 1408.501 | 296.7623 | 2.5878 |  |  |  | 1386.895 | 666.8278 | 16.0505 |  |  |  | 1.0275 | 1.0305 | 0.050716 | 0.002824 | 1.0495 | 1.0131 | 0.084921 | 0.001377 | PseudoVoigtModel | PseudoVoigtModel | Yes | 2025-03-20 | March | 20 | 45 | 5 | 100 | ['0h', '3m', '47s'] | 12:12 | 43941 | [11 empty] | 43941 | 0.99785 | 0.99785 | 0.99786
FG19_101_A |  |  | CLJD | FG19_101_A_50X_evening_r4_notgreat | 0.95163 | 0.007118 | 0.006938 | 0.001593 | 105.0104 | 0.022378 | 0.000741 | 0.022415 | 6.016 | 1324.964 | 0 | 0 | Y | SupCrit, high density |  |  | 0.89557 | 0.014862 | 1.0727 | 0.013994 | 0.95163 | 0.007118 | SupCrit | 105.2391 | 0.022415 | 1281.837 | 0.020476 | 223.3143 | 1281.837 | 672.538 | 0.9721 | 5.035 | 0.97045 | 1.9442 | Flagged Warnings: | 1387.076 | 0.009119 | 444.7372 | 1387.076 | 1127.65 | 0.85381 | 0 | 4.7115 | 0.8783 | 1.7076 | Flagged Warnings: | [15 empty] | 1.0651 | 1.1733 | 0.12657 | 0.008706 | 1.1734 | 1.0556 | 0.29604 | 0.00384 | PseudoVoigtModel | PseudoVoigtModel | Yes | 2025-03-20 | March | 20 | 45 | 5 | 50 | ['0h', '3m', '47s'] | 17:47 | 64031 | 1157.9 | 5.9325 | 11.1422 | Spline | [5 empty] | 0.003296 | 0.001422 | 64031 | 0.99783 | 0.99782 | 0.99783
FG19_101_A |  |  | CLJD | FG19_101_A_50X_morning_r1 | 0.94634 | 0.003001 | 0.002543 | 0.001592 | 104.9935 | 0.008109 | 0.000702 | 0.008096 | 5.991 | 1324.964 | 0 | 0 | Y | SupCrit, high density |  |  | 0.88885 | 0.012266 | 1.0623 | 0.005565 | 0.94634 | 0.003001 | SupCrit | 105.2192 | 0.008096 | 1281.853 | 0.007818 | 818.9045 | 1281.853 | 2379.952 | 0.9396 | 8.2577 | 0.96703 | 1.8792 | Flagged Warnings: | 1387.072 | 0.002104 | 1575.888 | 1387.072 | 3990.654 | 0.86474 | 0 | 3.3069 | 0.87255 | 1.7295 | Flagged Warnings: |  |  |  | 1408.305 | 427.3106 | 2.6011 | 1369.871 | 45.1518 | 0.43351 | 1385.854 | 572.6102 | 13.313 |  |  |  | 1.0793 | 1.0593 | 0.14909 | 0.002295 | 1.1154 | 1.0452 | 0.19956 | 0.001097 | PseudoVoigtModel | PseudoVoigtModel | Yes | 2025-03-20 | March | 20 | 45 | 5 | 50 | ['0h', '3m', '48s'] | 12:01 | 43256 | [11 empty] | 43256 | 0.99786 | 0.99785 | 0.99786
FG04_A1_4 |  |  | CLJD | FG04_A1_4_end_r4 | 0.69363 | 0.003038 | 0.001873 | 0.002392 | 104.3334 | 0.003671 | 0.000694 | 0.003613 | 5.995 | 1324.964 | 0 | 0 | Y | SupCrit, Med density |  |  | 0.62732 | 0.008578 | 0.69363 | 0.003038 | 0.6928 | 0.002322 | SupCrit | 104.5618 | 0.003613 | 1282.963 | 0.00317 | 991.391 | 1282.963 | 2819.593 | 0.99921 | 3.6727 | 0.78403 | 1.9984 | Flagged Warnings: | 1387.525 | 0.001733 | 2044.028 | 1387.525 | 4772.689 | 0.80776 | 0 | 4.6576 | 0.81866 | 1.6155 | Flagged Warnings: | 1262.906 | 412.246 | 2.8348 | 1408.87 | 614.8521 | 2.421 | 1370.068 | 75.0431 | 0.4035 | [6 empty] | 1.0051 | 1.0289 | 0.010127 | 0.002016 | 1.0488 | 1.0087 | 0.07889 | 0.00079 | PseudoVoigtModel | PseudoVoigtModel | Yes | 2025-03-18 | March | 18 | 45 | 5 | 50 | ['0h', '3m', '47s'] | 17:57 | 64640 |  |  |  |  | 1094.052 | 624.3008 | 45.3386 | Spline | 0.082228 |  |  | 64640 | 0.99782 | 0.99781 | 0.99782
FG04_A1_4 |  |  | CLJD | FG04_A1_4_end_r5 | 0.69313 | 0.003025 | 0.001853 | 0.002391 | 104.3325 | 0.003633 | 0.000698 | 0.003573 | 6.014 | 1324.964 | 0 | 0 | Y | SupCrit, Med density |  |  | 0.62694 | 0.008571 | 0.69313 | 0.003025 | 0.69235 | 0.00231 | SupCrit | 104.5608 | 0.003573 | 1282.954 | 0.002948 | 1047.877 | 1282.954 | 2890.537 | 0.96176 | 3.6706 | 0.80165 | 1.9235 | Flagged Warnings: | 1387.515 | 0.002019 | 2090.816 | 1387.515 | 4926.309 | 0.81924 | 0 | 5.151 | 0.80709 | 1.6385 | Flagged Warnings: | 1262.772 | 427.2012 | 2.8807 | 1408.813 | 628.6939 | 2.4558 | 1369.801 | 73.2876 | 0.40931 | [6 empty] | 1.0248 | 1.0273 | 0.047747 | 0.001836 | 1.0289 | 1.0176 | 0.047394 | 0.000784 | PseudoVoigtModel | PseudoVoigtModel | Yes | 2025-03-18 | March | 18 | 45 | 5 | 50 | ['0h', '3m', '47s'] | 18:05 | 65078 |  |  |  |  | 1095.469 | 635.1186 | 45.3092 | Spline | 0.08125 |  |  | 65078 | 0.99782 | 0.99781 | 0.99782
FG04_A1_4 |  |  | CLJD | FG04_A1_4_end_r6 | 0.69451 | 0.003133 | 0.002023 | 0.002392 | 104.3352 | 0.003963 | 0.0007 | 0.003909 | 5.999 | 1324.964 | 0 | 0 | Y | SupCrit, Med density |  |  | 0.62801 | 0.008607 | 0.69451 | 0.003133 | 0.69359 | 0.002417 | SupCrit | 104.5635 | 0.003909 | 1282.954 | 0.003303 | 996.7915 | 1282.954 | 2742.032 | 0.96875 | 3.7711 | 0.77855 | 1.9375 | Flagged Warnings: | 1387.518 | 0.00209 | 2025.779 | 1387.518 | 4710.817 | 0.8053 | 0 | 5.3806 | 0.81626 | 1.6106 | Flagged Warnings: | 1262.928 | 404.2906 | 2.9013 | 1408.842 | 592.3882 | 2.3972 | 1369.813 | 69.4154 | 0.40237 | [6 empty] | 1.0888 | 1.079 | 0.17199 | 0.001944 | 1.0167 | 1.0148 | 0.026899 | 0.000795 | PseudoVoigtModel | PseudoVoigtModel | Yes | 2025-03-18 | March | 18 | 45 | 5 | 50 | ['0h', '3m', '46s'] | 18:09 | 65324 |  |  |  |  | 1094.247 | 763.9523 | 52.3622 | Spline | 0.1025 |  |  | 65324 | 0.99782 | 0.99781 | 0.99782
FG04_A1_4 |  |  | CLJD | FG04_A1_4_start_r1 | 0.69439 | 0.005036 | 0.004432 | 0.002392 | 104.3349 | 0.008683 | 0.000647 | 0.008677 | 6.028 | 1324.964 | 0 | 0 | Y | SupCrit, Med density |  |  | 0.62792 | 0.009134 | 0.69439 | 0.005036 | 0.69348 | 0.004262 | SupCrit | 104.5607 | 0.008677 | 1283.007 | 0.008247 | 393.6158 | 1283.007 | 1128.836 | 0.98771 | 3.8705 | 0.82764 | 1.9754 | Flagged Warnings: | 1387.568 | 0.002698 | 805.966 | 1387.568 | 1825.818 | 0.79609 | 0 | 2.3599 | 0.79923 | 1.5922 | Flagged Warnings: |  |  |  | 1408.931 | 235.9373 | 2.3567 |  |  |  | 1380.549 | 226.6969 | 13.5652 |  |  |  | 1.0844 | 1.0267 | 0.16664 | 0.005019 | 1.032 | 1.0207 | 0.050923 | 0.001976 | PseudoVoigtModel | PseudoVoigtModel | Yes | 2025-03-18 | March | 18 | 45 | 5 | 50 | ['0h', '3m', '46s'] | 10:50 | 39010 | [11 empty] | 39010 | 0.99784 | 0.99784 | 0.99785
FG04_A1_4 |  |  | CLJD | FG04_A1_4_start_r2 | 0.70216 | 0.006229 | 0.005751 | 0.002394 | 104.3501 | 0.011222 | 0.000645 | 0.011228 | 6.036 | 1324.964 | 0 | 0 | Y | SupCrit, Med density |  |  | 0.63394 | 0.009625 | 0.70216 | 0.006229 | 0.70036 | 0.005313 | SupCrit | 104.576 | 0.011228 | 1282.971 | 0.009573 | 286.4152 | 1282.971 | 821.2879 | 0.98024 | 3.0086 | 0.84454 | 1.9605 | Flagged Warnings: | 1387.547 | 0.005867 | 573.7141 | 1387.547 | 1361.394 | 0.82861 | 0 | 3.8422 | 0.79604 | 1.6572 | Flagged Warnings: | [15 empty] | 1.049 | 1.0772 | 0.095967 | 0.006845 | 1.0471 | 1.0366 | 0.078107 | 0.002889 | PseudoVoigtModel | PseudoVoigtModel | Yes | 2025-03-18 | March | 18 | 45 | 5 | 50 | ['0h', '3m', '46s'] | 10:55 | 39302 | [11 empty] | 39302 | 0.99784 | 0.99783 | 0.99785
FG04_A1_4 |  |  | CLJD | FG04_A1_4_start_r3 | 0.69725 | 0.004844 | 0.004212 | 0.002392 | 104.3406 | 0.008239 | 0.000643 | 0.008232 | 6.01 | 1324.964 | 0 | 0 | Y | SupCrit, Med density |  |  | 0.63014 | 0.009095 | 0.69725 | 0.004844 | 0.69602 | 0.004067 | SupCrit | 104.5664 | 0.008232 | 1283.011 | 0.007737 | 609.7466 | 1283.011 | 1763.436 | 1.0093 | 5.5629 | 0.79727 | 2.0187 | Flagged Warnings: | 1387.578 | 0.00281 | 1246.927 | 1387.577 | 2927.644 | 0.8057 | 0 | 4.3819 | 0.83705 | 1.6114 | Flagged Warnings: |  |  |  | 1408.871 | 386.5949 | 2.4151 | [9 empty] | 1.0389 | 1.0542 | 0.078429 | 0.003311 | 1.0042 | 1.028 | 0.0067 | 0.001292 | PseudoVoigtModel | PseudoVoigtModel | Yes | 2025-03-18 | March | 18 | 45 | 5 | 50 | ['0h', '3m', '46s'] | 11:00 | 39615 | [11 empty] | 39615 | 0.99784 | 0.99783 | 0.99785
FG04_A1_4 |  |  | PW | FG04_a1_4_start | 0.69606 | 0.0047096 | 0.0040569 | 0.0023922 | 104.3382 | 0.0079407 | 0.00086863 | 0.0079099 | 5.961 | 1324.964 | 0 | 0 | Y | SupCrit, Med density |  |  | 0.62921 | 0.0090426 | 0.69606 | 0.0047096 | 0.69496 | 0.0039469 | SupCrit | 104.5604 | 0.0079099 | 1283.0103 | 0.0073317 | 198.5866 | 1283.0104 | 567.7833 | 0.99411 | 1.3564 | 0.8078 | 1.9882 | Flagged Warnings: | 1387.5707 | 0.0029685 | 406.462 | 1387.5708 | 929.7549 | 0.80024 | 0 | 1.4338 | 0.80604 | 1.6005 | Flagged Warnings: | 1262.0555 | 77.3416 | 2.9775 | 1408.9556 | 100.9145 | 2.1813 |  |  |  | 1384.3368 | 98.968 | 16.3902 |  |  |  | 1.0545 | 1.0212 | 0.10832 | 0.010012 | 1.1165 | 1.0487 | 0.18643 | 0.0039376 | PseudoVoigtModel | PseudoVoigtModel | Yes | 2025-04-24 | April | 24 | 45 | 5 | 100 | ['0h', '3m', '46s'] | 10:12:39 AM | 36759 | [11 empty] | 36759 | 0.99788 | 0.99787 | 0.99788
FG04_A1_4 |  |  | PW | FG04_a1_4_end | 0.69712 | 0.0032392 | 0.0021838 | 0.0023924 | 104.3403 | 0.0042721 | 0.00086997 | 0.0041916 | 6.014 | 1324.964 | 0 | 0 | Y | SupCrit, Med density |  |  | 0.63003 | 0.008655 | 0.69712 | 0.0032392 | 0.6959 | 0.0025198 | SupCrit | 104.5639 | 0.0041916 | 1282.9304 | 0.0036943 | 548.3988 | 1282.9305 | 1486.1176 | 0.95592 | 2.3097 | 0.77437 | 1.9118 | Flagged Warnings: | 1387.4944 | 0.0019803 | 1077.8826 | 1387.4943 | 2455.3332 | 0.8126 | 0 | 2.0997 | 0.75904 | 1.6252 | Flagged Warnings: | 1262.105 | 207.3397 | 2.8636 | 1408.9105 | 262.8697 | 2.0024 | 1369.7628 | 30.1157 | 0.40657 | 1387.2328 | 169.1999 | 12.3462 |  |  |  | 1.0911 | 1.0574 | 0.17412 | 0.0034862 | 1.0082 | 1.0299 | 0.013376 | 0.0015078 | PseudoVoigtModel | PseudoVoigtModel | Yes | 2025-04-24 | April | 24 | 60 | 4 | 100 | ['0h', '4m', '1s'] | 5:19:12 PM | 62352 | 62352 | 0.99786 | 0.99785 | 0.99787
FG04_A1_4 |  |  | IS | FG04_A1_4_start | 0.69084 | 0.002871 | 0.001589 | 0.002391 | 104.328 | 0.003118 | 0.00063 | 0.00306 | 6.023 | 1324.964 | 0 | 0 | Y | SupCrit, Med density |  |  | 0.62516 | 0.008517 | 0.69084 | 0.002871 | 0.69031 | 0.002151 | SupCrit | 104.557 | 0.00306 | 1282.931 | 0.0028 | 1017.213 | 1282.931 | 2815.175 | 0.96777 | 3.5471 | 0.79489 | 1.9355 | Flagged Warnings: | 1387.488 | 0.001234 | 1972.428 | 1387.488 | 4487.094 | 0.81161 | 0 | 2.4984 | 0.76297 | 1.6232 | Flagged Warnings: | 1262.898 | 415.1088 | 2.8989 | 1408.879 | 501.8072 | 2.05 | 1369.765 | 60.9655 | 0.40596 | 1387.539 | 550.632 | 16.2451 |  |  |  | 1.0246 | 1.0172 | 0.047623 | 0.001903 | 1.0313 | 1.0058 | 0.050832 | 0.000823 | PseudoVoigtModel | PseudoVoigtModel | Yes | 2025-05-21 | May | 21 | 60 | 4 | 50 | ['0h', '4m', '2s'] | 9:44:04 AM | 35044 | 1147.292 | 47.6295 | 63.452 | Spline | 0.006523 | 0.00281 | 35044 | 0.99781 | 0.9978 | 0.99782
FG04_A1_4 |  |  | IS | FG04_A1_4_mid3 | 0.67317 | 0.0028312 | 0.0015233 | 0.0023865 | 104.2932 | 0.0030162 | 0.00060034 | 0.0029623 | 6.004 | 1324.964 | 0 | 0 | Y | SupCrit, Med density |  |  | 0.61136 | 0.0083411 | 0.67317 | 0.0028312 | 0.6743 | 0.0021377 | SupCrit | 104.5192 | 0.0029623 | 1282.891 | 0.0026676 | 871.9816 | 1282.8911 | 2486.7318 | 1.0046 | 2.8505 | 0.77825 | 2.0091 | Flagged Warnings: | 1387.4103 | 0.001288 | 1730.7649 | 1387.4103 | 3998.1959 | 0.82559 | 0 | 2.3474 | 0.75625 | 1.6512 | Flagged Warnings: | 1262.9851 | 385.3875 | 3.0081 | 1408.8238 | 430.1032 | 2.0416 | 1369.726 | 51.7351 | 0.41261 | 1387.7678 | 438.4697 | 17.5587 |  |  |  | 1.0118 | 1.0505 | 0.023756 | 0.0023041 | 1.0288 | 1.0276 | 0.047565 | 0.00095402 | PseudoVoigtModel | PseudoVoigtModel | Yes | 2025-05-21 | May | 21 | 45 | 5 | 50 | ['0h', '3m', '46s'] | 3:04:46 PM | 54286 | [6 empty] | 54286 | 0.99784 | 0.99783 | 0.99784
FG04_A1_4 |  |  | IS | FG04_A1_4_end | 0.69098 | 0.0049787 | 0.004367 | 0.0023909 | 104.3283 | 0.0085697 | 0.00067739 | 0.0085611 | 5.968 | 1324.964 | 0 | 0 | Y | SupCrit, Med density |  |  | 0.62527 | 0.0090866 | 0.69098 | 0.0049787 | 0.69044 | 0.0042262 | SupCrit | 104.551 | 0.0085611 | 1282.8125 | 0.0082244 | 310.7893 | 1282.8125 | 874.6933 | 0.96947 | 2.9874 | 0.82725 | 1.9389 | Flagged Warnings: | 1387.3635 | 0.0023774 | 618.2512 | 1387.3635 | 1391.9251 | 0.80798 | 0 | 1.5781 | 0.75098 | 1.616 | Flagged Warnings: |  |  |  | 1408.8522 | 177.1141 | 2.2231 |  |  |  | 1382.3496 | 165.6469 | 13.1523 |  |  |  | 1.1326 | 1.1166 | 0.2571 | 0.0062388 | 1.0399 | 1.0296 | 0.064503 | 0.0026138 | PseudoVoigtModel | PseudoVoigtModel | Yes | 2025-05-21 | May | 21 | 45 | 5 | 50 | ['0h', '3m', '46s'] | 5:24:43 PM | 62683 | [6 empty] | 62683 | 0.99787 | 0.99786 | 0.99788
FG04_A1_4 |  |  | IS | FG04_A1_4_start | 0.68965 | 0.002759 | 0.0013776 | 0.0023905 | 104.3257 | 0.0027051 | 0.00094551 | 0.0025399 | 5.959 | 1324.964 | 0 | 0 | Y | SupCrit, Med density |  |  | 0.62423 | 0.0084833 | 0.68965 | 0.002759 | 0.68925 | 0.0020321 | SupCrit | 104.5506 | 0.0025399 | 1283.162 | 0.0022804 | 960.0975 | 1283.1621 | 2672.2018 | 0.9779 | 2.5157 | 0.784 | 1.9558 | Flagged Warnings: | 1387.7127 | 0.0011184 | 1925.59 | 1387.7127 | 4415.175 | 0.80544 | 0 | 2.406 | 0.7956 | 1.6109 | Flagged Warnings: | 1263.1378 | 404.8481 | 2.9269 | 1409.1857 | 468.5034 | 1.881 | 1370.0943 | 56.9653 | 0.4015 | 1389.4195 | 480.7928 | 18.282 |  |  |  | 1.0086 | 1.0291 | 0.01686 | 0.0020371 | 1.0249 | 1.0335 | 0.040105 | 0.00083656 | PseudoVoigtModel | PseudoVoigtModel | Yes | 2025-05-22 | May | 22 | 45 | 5 | 50 | ['0h', '3m', '46s'] | 11:22:24 AM | 40944 | [11 empty] | 40944 | 0.99785 | 0.99784 | 0.99786
FG04_A1_4 |  |  | IS | FG04_A1_4_end | 0.69218 | 0.002925 | 0.0016845 | 0.0023912 | 104.3306 | 0.0033037 | 0.00096719 | 0.0031656 | 6.004 | 1324.964 | 0 | 0 | Y | SupCrit, Med density |  |  | 0.6262 | 0.0085408 | 0.69218 | 0.002925 | 0.69151 | 0.0022059 | SupCrit | 104.5523 | 0.0031656 | 1283.0491 | 0.0028526 | 719.8344 | 1283.0492 | 2028.1055 | 0.99188 | 2.1963 | 0.77859 | 1.9838 | Flagged Warnings: | 1387.6014 | 0.0013724 | 1438.831 | 1387.6015 | 3278.3175 | 0.82291 | 0 | 2.0376 | 0.73346 | 1.6458 | Flagged Warnings: | 1263.0054 | 246.869 | 2.2745 | 1409.0316 | 396.7804 | 2.1357 | 1370.023 | 44.6612 | 0.4108 | 1385.3002 | 310.7196 | 13.013 |  |  |  | 1.0171 | 1.057 | 0.033853 | 0.0027559 | 1.0204 | 1.0043 | 0.03352 | 0.0011439 | PseudoVoigtModel | PseudoVoigtModel | Yes | 2025-05-22 | May | 22 | 45 | 5 | 50 | ['0h', '3m', '46s'] | 5:06:56 PM | 61616 | [11 empty] | 61616 | 0.99788 | 0.99787 | 0.99789
FG04_A1_4 |  |  | IS | FG04_A1_4_Start | 0.69842 | 0.0029778 | 0.0017725 | 0.0023928 | 104.3428 | 0.0034653 | 0.00058236 | 0.0034233 | 6.001 | 1324.964 | 0 | 0 | Y | SupCrit, Med density |  |  | 0.63104 | 0.0086106 | 0.69842 | 0.0029778 | 0.69705 | 0.0022495 | SupCrit | 104.5639 | 0.0034233 | 1283.064 | 0.0030801 | 640.8478 | 1283.0641 | 1786.4431 | 0.97709 | 2.3015 | 0.78947 | 1.9542 | Flagged Warnings: | 1387.6281 | 0.001494 | 1259.7957 | 1387.628 | 2879.8097 | 0.81544 | 0 | 1.9481 | 0.76386 | 1.6309 | Flagged Warnings: | 1263.0462 | 259.7575 | 2.9259 | 1409.0655 | 294.2915 | 1.7629 | 1370.022 | 33.9392 | 0.40705 | 1389.1196 | 411.348 | 18.1434 |  |  |  | 1.0086 | 1.0328 | 0.016817 | 0.0030494 | 1.0081 | 1.0145 | 0.013286 | 0.0012946 | PseudoVoigtModel | PseudoVoigtModel | Yes | 2025-05-23 | May | 23 | 45 | 5 | 50 | ['0h', '3m', '46s'] | 9:39:06 AM | 34746 | [6 empty] | 34746 | 0.99789 | 0.99788 | 0.99789
FG04_A1_4 |  |  | IS | FG04_A1_4_End | 0.67865 | 0.19651 | 0.19649 | 0.0023878 | 104.304 | 0.38665 | 0.00056433 | 0.38746 | 5.986 | 1324.964 | 0 | 0 | Y | SupCrit, Med density |  |  | 0.61565 | 0.15343 | 0.67865 | 0.19651 | 0.67931 | 0.17824 | SupCrit | 104.5234 | 0.38746 | 1283.0884 | 0.080837 | 668.0207 | 1283.0884 | 1572.4074 | 0.96188 | 31.1405 | 0.40337 | 1.9238 | Flagged Warnings: | 1387.6118 | 0.37894 | 1225.054 | 1387.6118 | 2020.7278 | 0.77483 | 0 | 134.6996 | 3.73295729455547E_06 | 1.5497 | Flagged Warnings: | 1262.6823 | 15.7286 | 0.64101 | 1409.4341 | 20.2088 | 0.038743 | 1370.2291 | 1.6296 | 0.048238 | 1394.5872 | 1.4463 | 7.7487 |  |  |  | 1.3295 | 1.3944 | 0.63397 | 0.0028798 | 1.3297 | 1.3745 | 0.51097 | 0.001265 | PseudoVoigtModel | PseudoVoigtModel | Yes | 2025-05-23 | May | 23 | 45 | 5 | 50 | ['0h', '3m', '46s'] | 4:40:37 PM | 60037 | 1134.9444 | 527.7354 | 564.1124 | Spline | 0.14687 | 0.059673 | 60037 | 0.9979 | 0.9979 | 0.99791
FG04_A1_4 |  |  | IS | FG04_A1_4_start | 0.69544 | 0.0029421 | 0.0017129 | 0.002392 | 104.337 | 0.0033539 | 0.00032978 | 0.0033448 | 6.004 | 1324.964 | 0 | 0 | Y | SupCrit, Med density |  |  | 0.62874 | 0.0085752 | 0.69544 | 0.0029421 | 0.69442 | 0.0022179 | SupCrit | 104.5608 | 0.0033448 | 1283.1408 | 0.0029093 | 800.474 | 1283.1408 | 2269.1763 | 0.9898 | 3.0029 | 0.79863 | 1.9796 | Flagged Warnings: | 1387.7016 | 0.0016503 | 1634.2835 | 1387.7017 | 3681.1273 | 0.79761 | 0 | 2.821 | 0.78062 | 1.5952 | Flagged Warnings: | 1263.0935 | 361.8375 | 2.9629 | 1409.0723 | 422.4669 | 2.0055 |  |  |  | 1382.7303 | 450.2349 | 15.0123 |  |  |  | 1.0589 | 1.0521 | 0.11665 | 0.002473 | 1.0905 | 1.0803 | 0.14439 | 0.00097609 | PseudoVoigtModel | PseudoVoigtModel | Yes | 2025-06-11 | June | 11 | 45 | 5 | 50 | ['0h', '3m', '46s'] | 1:32:51 PM | 48771 | [6 empty] | 48771 | 0.99786 | 0.99786 | 0.99786
FG04_A1_4 |  |  | IS | FG04_A1_4_end | 0.70203 | 0.0029161 | 0.0016655 | 0.0023937 | 104.3499 | 0.0032502 | 0.00032637 | 0.0032406 | 6 | 1324.964 | 0 | 0 | Y | SupCrit, Med density |  |  | 0.63383 | 0.008632 | 0.70203 | 0.0029161 | 0.70024 | 0.0021789 | SupCrit | 104.573 | 0.0032406 | 1283.0862 | 0.0030198 | 773.8739 | 1283.0862 | 2142.2804 | 0.96763 | 3.0105 | 0.79585 | 1.9353 | Flagged Warnings: | 1387.6592 | 0.0011758 | 1534.534 | 1387.6592 | 3479.2914 | 0.79359 | 0 | 1.9534 | 0.80419 | 1.5872 | Flagged Warnings: | 1262.9314 | 323.0902 | 2.8977 | 1409.0826 | 382.8687 | 1.976 | 1370.0798 | 44.1309 | 0.39592 | 1389.0716 | 334.6081 | 15.6956 |  |  |  | 1.0316 | 1.0599 | 0.061113 | 0.0025007 | 1.0105 | 1.0029 | 0.016602 | 0.0010343 | PseudoVoigtModel | PseudoVoigtModel | Yes | 2025-06-11 | June | 11 | 45 | 5 | 50 | ['0h', '3m', '46s'] | 5:49:48 PM | 64188 | [6 empty] | 64188 | 0.99787 | 0.99786 | 0.99787
FG04_A1_4 |  |  | IS | FG04_A1_4_start | 0.68581 | 0.0032056 | 0.0021367 | 0.0023896 | 104.3181 | 0.0042039 | 0.00052853 | 0.0041794 | 5.926 | 1324.964 | 0 | 0 | Y | SupCrit, Med density |  |  | 0.62125 | 0.008542 | 0.68581 | 0.0032056 | 0.6858 | 0.0025129 | SupCrit | 104.5393 | 0.0041794 | 1283.0401 | 0.0037264 | 465.5715 | 1283.0402 | 1314.2874 | 0.97255 | 1.9407 | 0.82911 | 1.9451 | Flagged Warnings: | 1387.5796 | 0.0018925 | 931.1927 | 1387.5795 | 2089.0555 | 0.81599 | 0 | 1.8022 | 0.71944 | 1.632 | Flagged Warnings: | 1262.8666 | 200.0877 | 2.9119 | 1409.1181 | 206.4305 | 1.9049 | 1369.8812 | 23.9319 | 0.40759 | 1390.06 | 367.1098 | 20.0137 |  |  |  | 1.068 | 1.0437 | 0.13222 | 0.0041779 | 1.0185 | 1.0265 | 0.03016 | 0.0017526 | PseudoVoigtModel | PseudoVoigtModel | Yes | 2025-06-12 | June | 12 | 45 | 5 | 50 | ['0h', '3m', '46s'] | 1:29:43 PM | 48583 | [11 empty] | 48583 | 0.99788 | 0.99788 | 0.99789
FG04_A1_4 |  |  | IS | FG04_A1_4_end | 0.69148 | 0.0037094 | 0.002836 | 0.002391 | 104.3293 | 0.0055639 | 0.00051421 | 0.0055519 | 5.987 | 1324.964 | 0 | 0 | Y | SupCrit, Med density |  |  | 0.62566 | 0.0087166 | 0.69148 | 0.0037094 | 0.69089 | 0.0030048 | SupCrit | 104.552 | 0.0055519 | 1282.9719 | 0.0051896 | 384.5576 | 1282.972 | 1097.6146 | 0.99351 | 2.4321 | 0.80578 | 1.987 | Flagged Warnings: | 1387.5241 | 0.0019725 | 772.7234 | 1387.524 | 1754.302 | 0.8208 | 0 | 1.7264 | 0.73146 | 1.6416 | Flagged Warnings: | 1262.105 | 189.7708 | 2.9768 | 1409.0308 | 183.4338 | 2.056 | 1369.6951 | 24.7575 | 0.41035 | 1389.4391 | 196.794 | 14.689 |  |  |  | 1.0414 | 1.0131 | 0.082221 | 0.005167 | 1.0309 | 1.0131 | 0.050667 | 0.0021244 | PseudoVoigtModel | PseudoVoigtModel | Yes | 2025-06-12 | June | 12 | 45 | 5 | 50 | ['0h', '3m', '46s'] | 5:00:56 PM | 61256 | [11 empty] | 61256 | 0.99787 | 0.99786 | 0.99787
FG04_A1_4 |  |  | IS | FG04_A1_4_start | 0.66479 | 0.0035871 | 0.0026799 | 0.0023845 | 104.2765 | 0.0053286 | 0.00051013 | 0.0053154 | 6.026 | 1324.964 | 0 | 0 | Y | SupCrit, Med density |  |  | 0.60477 | 0.0084416 | 0.66479 | 0.0035871 | 0.66657 | 0.0029684 | SupCrit | 104.4983 | 0.0053154 | 1283.3486 | 0.0049633 | 445.0117 | 1283.3487 | 1355.244 | 1.071 | 2.169 | 0.78246 | 2.1419 | Flagged Warnings: | 1387.847 | 0.0019024 | 927.0416 | 1387.847 | 2212.3367 | 0.8441 | 0 | 1.8414 | 0.77983 | 1.6882 | Flagged Warnings: | 1263.3677 | 211.2834 | 3.2023 | 1409.4141 | 255.6882 | 1.9666 | 1370.1655 | 30.7057 | 0.42125 | 1388.4851 | 246.5511 | 19.453 |  |  |  | 1.0792 | 1.1487 | 0.16966 | 0.0048132 | 1.0654 | 1.0451 | 0.11048 | 0.0018211 | PseudoVoigtModel | PseudoVoigtModel | Yes | 2025-06-13 | June | 13 | 45 | 5 | 50 | ['0h', '3m', '47s'] | 9:56:45 AM | 35805 | [5 empty] | 35805 | 0.99788 | 0.99787 | 0.99788
FG04_A1_4 |  |  | IS | FG04_A1_4_end | 0.68415 | 0.0030701 | 0.0019281 | 0.0023892 | 104.3148 | 0.0037966 | 0.00052893 | 0.0037677 | 6.016 | 1324.964 | 0 | 0 | Y | SupCrit, Med density |  |  | 0.61995 | 0.0084961 | 0.68415 | 0.0030701 | 0.6843 | 0.0023752 | SupCrit | 104.5381 | 0.0037677 | 1283.1542 | 0.0035013 | 582.9184 | 1283.1543 | 1617.9914 | 0.96977 | 2.4212 | 0.79706 | 1.9395 | Flagged Warnings: | 1387.6925 | 0.0013914 | 1154.5178 | 1387.6924 | 2612.192 | 0.79762 | 0 | 1.8946 | 0.79039 | 1.5952 | Flagged Warnings: | 1262.9776 | 259.9614 | 2.9021 | 1409.1092 | 281.9035 | 1.907 | 1370.0727 | 35.6202 | 0.39751 | 1388.0538 | 343.7603 | 17.7091 |  |  |  | 1.0984 | 1.0802 | 0.19078 | 0.0033273 | 1.0209 | 1.0443 | 0.033373 | 0.0013817 | PseudoVoigtModel | PseudoVoigtModel | Yes | 2025-06-13 | June | 13 | 45 | 5 | 50 | ['0h', '3m', '46s'] | 4:46:04 PM | 60364 | [5 empty] | 60364 | 0.99786 | 0.99786 | 0.99787
FG04_A1_4 |  |  | IS | FG04_A1_4_start | 0.68537 | 0.0036416 | 0.0027481 | 0.0023895 | 104.3172 | 0.0054079 | 0.00057631 | 0.0053885 | 6.015 | 1324.964 | 0 | 0 | Y | SupCrit, Med density |  |  | 0.6209 | 0.0086436 | 0.68537 | 0.0036416 | 0.6854 | 0.0029575 | SupCrit | 104.5369 | 0.0053885 | 1283.1791 | 0.0047968 | 380.6534 | 1283.1792 | 1071.1634 | 0.96866 | 1.9967 | 0.8312 | 1.9373 | Flagged Warnings: | 1387.716 | 0.0024548 | 749.9851 | 1387.716 | 1723.245 | 0.81055 | 0 | 1.7713 | 0.7886 | 1.6211 | Flagged Warnings: | 1263.0368 | 178.7942 | 2.8992 | 1409.098 | 194.9896 | 1.9857 |  |  |  | 1384.8434 | 248.2079 | 19.8706 |  |  |  | 1.03 | 1.0227 | 0.058085 | 0.0050895 | 1.0397 | 1.0317 | 0.064437 | 0.0021615 | PseudoVoigtModel | PseudoVoigtModel | Yes | 2025-06-30 | June | 30 | 45 | 5 | 50 | ['0h', '3m', '46s'] | 12:34:28 PM | 45268 | [5 empty] | 45268 | 0.9979 | 0.99789 | 0.9979
FG04_A1_4 |  |  | IS | FG04_A1_4_end | 0.68526 | 0.0039864 | 0.0031909 | 0.0023894 | 104.317 | 0.0062798 | 0.00059007 | 0.0062654 | 6.085 | 1324.964 | 0 | 0 | Y | SupCrit, Med density |  |  | 0.62081 | 0.0087346 | 0.68526 | 0.0039864 | 0.6853 | 0.0032996 | SupCrit | 104.5404 | 0.0062654 | 1283.1514 | 0.005729 | 296.4138 | 1283.1514 | 831.7909 | 0.97161 | 1.7089 | 0.81719 | 1.9432 | Flagged Warnings: | 1387.6919 | 0.0025365 | 587.9003 | 1387.6918 | 1361.9285 | 0.82338 | 0 | 1.4953 | 0.77162 | 1.6468 | Flagged Warnings: | 1262.094 | 116.7417 | 2.9102 | 1409.0664 | 148.5105 | 1.97 | 1370.0627 | 17.7827 | 0.28126 | 1386.8059 | 162.3216 | 16.1939 |  |  |  | 1.0103 | 1.0304 | 0.020102 | 0.0065558 | 1 | 1.0128 | 0 | 0.0028011 | PseudoVoigtModel | PseudoVoigtModel | Yes | 2025-06-30 | June | 30 | 45 | 5 | 50 | ['0h', '3m', '46s'] | 5:40:31 PM | 63631 | [5 empty] | 63631 | 0.99786 | 0.99786 | 0.99787
FG04_A1_4 |  |  | IS | FG04_A1_4_start | 0.68472 | 0.0034559 | 0.0024968 | 0.0023893 | 104.316 | 0.0049151 | 0.00063112 | 0.0048847 | 6.031 | 1324.964 | 0 | 0 | Y | SupCrit, Med density |  |  | 0.6204 | 0.0085911 | 0.68472 | 0.0034559 | 0.68481 | 0.0027723 | SupCrit | 104.5349 | 0.0048847 | 1283.1839 | 0.0045353 | 377.1778 | 1283.184 | 1064.7071 | 0.97741 | 1.8141 | 0.81773 | 1.9548 | Flagged Warnings: | 1387.7188 | 0.0018143 | 754.8075 | 1387.7188 | 1720.8091 | 0.79905 | 0 | 1.4062 | 0.80401 | 1.5981 | Flagged Warnings: | 1262.7996 | 171.77 | 2.9262 | 1409.1617 | 215.1494 | 2.274 | 1370.1732 | 24.6935 | 0.39839 | 1384.4706 | 174.9506 | 13.4106 |  |  |  | 1.0969 | 1.0564 | 0.18952 | 0.0051828 | 1.0187 | 1.0232 | 0.029964 | 0.0021172 | PseudoVoigtModel | PseudoVoigtModel | Yes | 2025-07-01 | July | 1 | 45 | 5 | 50 | ['0h', '3m', '46s'] | 9:50:04 AM | 35404 | [5 empty] | 35404 | 0.99791 | 0.9979 | 0.99791
FG04_A1_4 |  |  | IS | FG04_A1_4_end | 0.687 | 0.0035068 | 0.0025664 | 0.0023899 | 104.3204 | 0.0050463 | 0.0005882 | 0.0050227 | 6.092 | 1324.964 | 0 | 0 | Y | SupCrit, Med density |  |  | 0.62217 | 0.0086245 | 0.687 | 0.0035068 | 0.68686 | 0.0028171 | SupCrit | 104.5438 | 0.0050227 | 1283.129 | 0.0043982 | 380.8996 | 1283.1291 | 1056.1452 | 0.97634 | 1.9189 | 0.77847 | 1.9527 | Flagged Warnings: | 1387.6728 | 0.0024255 | 762.394 | 1387.6729 | 1723.8506 | 0.80398 | 0 | 1.8783 | 0.77091 | 1.608 | Flagged Warnings: | 1262.8326 | 140.9022 | 2.8151 | 1409.0717 | 231.7636 | 2.383 |  |  |  | 1380.6586 | 197.1479 | 13.3352 |  |  |  | 1.0851 | 1.0171 | 0.16619 | 0.0051265 | 1.0486 | 1.0217 | 0.078188 | 0.0021091 | PseudoVoigtModel | PseudoVoigtModel | Yes | 2025-07-01 | July | 1 | 45 | 5 | 50 | ['0h', '3m', '46s'] | 3:00:43 PM | 54043 | [5 empty] | 54043 | 0.99786 | 0.99786 | 0.99787
FG04_A1_4 |  |  | IS | FG04_A1_4_start | 0.68115 | 0.0030324 | 0.0018683 | 0.0023884 | 104.3089 | 0.0036845 | 0.00058446 | 0.003646 | 6.092 | 1324.964 | 0 | 0 | Y | SupCrit, Med density |  |  | 0.6176 | 0.0084596 | 0.68115 | 0.0030324 | 0.68158 | 0.0023416 | SupCrit | 104.5433 | 0.003646 | 1282.464 | 0.003283 | 696.4397 | 1282.464 | 1968.2577 | 1.0051 | 2.6693 | 0.75575 | 2.0102 | Flagged Warnings: | 1387.0073 | 0.001586 | 1409.0987 | 1387.0073 | 3220.8388 | 0.80615 | 0 | 2.2027 | 0.78597 | 1.6123 | Flagged Warnings: | 1262.3271 | 288.3777 | 3.0101 | 1408.4826 | 374.4444 | 2.1452 | 1369.2457 | 37.1841 | 0.40294 | 1383.2487 | 299.8391 | 15.9027 |  |  |  | 1.034 | 1.03 | 0.068257 | 0.0028863 | 1.0042 | 1.0522 | 0.006704 | 0.0011442 | PseudoVoigtModel | PseudoVoigtModel | Yes | 2025-07-10 | July | 10 | 45 | 5 | 50 | ['0h', '3m', '46s'] | 10:36:32 AM | 38192 | [11 empty] | 38192 | 0.99776 | 0.99775 | 0.99776
FG04_A1_4 |  |  | IS | FG04_A1_4_end | 0.694 | 0.0033917 | 0.0024049 | 0.0023916 | 104.3342 | 0.0047121 | 0.00058185 | 0.0046866 | 6.068 | 1324.964 | 0 | 0 | Y | SupCrit, Med density |  |  | 0.62762 | 0.0086612 | 0.694 | 0.0033917 | 0.69313 | 0.0026813 | SupCrit | 104.57 | 0.0046866 | 1282.3553 | 0.0040487 | 483.8997 | 1282.3553 | 1370.6227 | 0.99544 | 2.3168 | 0.78364 | 1.9909 | Flagged Warnings: | 1386.9254 | 0.0023604 | 975.6986 | 1386.9254 | 2241.9838 | 0.80931 | 0 | 1.6148 | 0.78894 | 1.6186 | Flagged Warnings: | 1262.1533 | 224.5437 | 2.9822 | 1408.3193 | 233.7745 | 1.8979 | 1369.2286 | 30.6041 | 0.40482 | 1388.2946 | 214.8451 | 16.8398 |  |  |  | 1.043 | 1.0193 | 0.085519 | 0.0041142 | 1.0167 | 1.0311 | 0.026977 | 0.0016589 | PseudoVoigtModel | PseudoVoigtModel | Yes | 2025-07-10 | July | 10 | 45 | 5 | 50 | ['0h', '3m', '46s'] | 4:51:47 PM | 60707 | [11 empty] | 60707 | 0.99774 | 0.99774 | 0.99775
FG04_A1_4 |  |  | IS | FG04_A1_4_start | 0.70105 | 0.0030501 | 0.0018906 | 0.0023934 | 104.348 | 0.0036914 | 0.00057653 | 0.0036542 | 6.044 | 1324.964 | 0 | 0 | Y | SupCrit, Med density |  |  | 0.63308 | 0.0086505 | 0.70105 | 0.0030501 | 0.69938 | 0.0023187 | SupCrit | 104.5809 | 0.0036542 | 1282.4165 | 0.0029868 | 777.9185 | 1282.4166 | 2176.6152 | 0.984 | 2.8354 | 0.7818 | 1.968 | Flagged Warnings: | 1386.9975 | 0.0021053 | 1569.6031 | 1386.9975 | 3587.5121 | 0.80759 | 0 | 2.6673 | 0.78537 | 1.6152 | Flagged Warnings: | 1262.2701 | 333.3881 | 2.878 | 1408.5026 | 384.8289 | 1.9119 | 1369.483 | 44.4075 | 0.40403 | 1386.7578 | 447.9593 | 16.6747 |  |  |  | 1.083 | 1.0778 | 0.16342 | 0.0025298 | 1.0146 | 1.0677 | 0.023555 | 0.001029 | PseudoVoigtModel | PseudoVoigtModel | Yes | 2025-07-11 | July | 11 | 45 | 5 | 50 | ['0h', '3m', '46s'] | 9:32:19 AM | 34339 | [11 empty] | 34339 | 0.99777 | 0.99777 | 0.99778
FG04_A1_4 |  |  | IS | FG04_A1_4_end | 0.68561 | 0.0029428 | 0.0017177 | 0.0023895 | 104.3177 | 0.0033798 | 0.000557 | 0.0033411 | 5.963 | 1324.964 | 0 | 0 | Y | SupCrit, Med density |  |  | 0.62109 | 0.0084825 | 0.68561 | 0.0029428 | 0.68562 | 0.0022372 | SupCrit | 104.5528 | 0.0033411 | 1282.4488 | 0.0030597 | 788.6634 | 1282.4488 | 2213.8349 | 0.96358 | 3.1423 | 0.83741 | 1.9272 | Flagged Warnings: | 1387.0017 | 0.0013422 | 1579.601 | 1387.0016 | 3602.9591 | 0.81767 | 0 | 2.1822 | 0.75017 | 1.6353 | Flagged Warnings: | 1262.4521 | 348.8346 | 2.8867 | 1408.4315 | 364.3495 | 1.8658 | 1369.2006 | 44.9911 | 0.40868 | 1387.5078 | 395.9 | 15.9597 |  |  |  | 1.0446 | 1.0576 | 0.085881 | 0.0024436 | 1.0206 | 1.0102 | 0.033718 | 0.0010353 | PseudoVoigtModel | PseudoVoigtModel | Yes | 2025-07-11 | July | 11 | 45 | 5 | 50 | ['0h', '3m', '46s'] | 3:21:05 PM | 55265 | [11 empty] | 55265 | 0.99775 | 0.99775 | 0.99776
FG04_A1_4 |  |  | CLJD | FG04_A1_4_50X_morning_r1 | 0.70062 | 0.002789 | 0.001432 | 0.002393 | 104.3471 | 0.002797 | 0.000586 | 0.002741 | 5.995 | 1324.964 | 0 | 0 | Y | SupCrit, Med density |  |  | 0.63275 | 0.008594 | 0.70062 | 0.002789 | 0.699 | 0.002048 | SupCrit | 104.5707 | 0.002741 | 1283.126 | 0.002368 | 1171.581 | 1283.126 | 3282.828 | 0.9852 | 3.5072 | 0.78215 | 1.9704 | Flagged Warnings: | 1387.697 | 0.001382 | 2448.407 | 1387.697 | 5662.044 | 0.78844 | 0 | 4.6134 | 0.85159 | 1.5769 | Flagged Warnings: | 1263.028 | 448.8965 | 2.9498 | 1409.036 | 705.7821 | 2.316 | 1370.116 | 86.4258 | 0.39365 | [6 empty] | 1.0415 | 1.0528 | 0.081816 | 0.001682 | 1.0126 | 1.0176 | 0.019877 | 0.000644 | PseudoVoigtModel | PseudoVoigtModel | Yes | 2025-03-21 | March | 21 | 45 | 5 | 50 | ['0h', '3m', '47s'] | 11:42 | 42150 |  |  |  |  | 1095.42 | 507.3819 | 42.2109 | Spline | 0.056723 |  |  | 42150 | 0.99786 | 0.99786 | 0.99787
FG19_101_A |  |  | CLJD | FG19_101_A_100X_morning_r2 | 0.9499 | 0.002932 | 0.002462 | 0.001593 | 105.0048 | 0.00791 | 0.000581 | 0.007906 | 5.993 | 1324.964 | 0 | 0 | Y | SupCrit, high density |  |  | 0.89335 | 0.012303 | 1.0693 | 0.005472 | 0.9499 | 0.002932 | SupCrit | 105.2308 | 0.007906 | 1281.889 | 0.007555 | 954.9773 | 1281.889 | 2723.637 | 0.92391 | 9.5141 | 0.96278 | 1.8478 | Flagged Warnings: | 1387.12 | 0.00233 | 1853.917 | 1387.12 | 4862.538 | 0.86074 | 0 | 5.6141 | 0.93608 | 1.7215 | Flagged Warnings: |  |  |  | 1408.126 | 539.8787 | 2.5809 | 1369.765 | 73.0601 | 0.43016 | [6 empty] | 1.0313 | 1.0408 | 0.057851 | 0.001935 | 1.0413 | 1.0252 | 0.071024 | 0.000929 | PseudoVoigtModel | PseudoVoigtModel | Yes | 2025-03-21 | March | 21 | 45 | 5 | 100 | ['0h', '3m', '47s'] | 12:22 | 44506 | [11 empty] | 44506 | 0.99785 | 0.99785 | 0.99786
FG04_A1_1 |  |  | CLJD | FG04_A1_1_50X_morning_r1 | 0.61301 | 0.002959 | 0.001768 | 0.002373 | 104.1722 | 0.003608 | 0.000575 | 0.003569 | 6.045 | 1324.964 | 0 | 0 | Y | SupCrit, Med density |  |  | 0.56344 | 0.007798 | 0.61301 | 0.002959 | 0.61671 | 0.002404 | SupCrit | 104.3965 | 0.003569 | 1283.478 | 0.003227 | 901.3882 | 1283.478 | 2646.776 | 1.0481 | 3.4865 | 0.74762 | 2.0962 | Flagged Warnings: | 1387.874 | 0.001525 | 1900.462 | 1387.874 | 4454.531 | 0.8159 | 0 | 3.7155 | 0.80439 | 1.6318 | Flagged Warnings: | 1263.492 | 439.7747 | 3.1361 | 1409.248 | 576.0935 | 2.2049 | 1370.202 | 75.6781 | 0.40742 | [6 empty] | 1.1169 | 1.1108 | 0.24515 | 0.002326 | 1.1013 | 1.0633 | 0.16529 | 0.000859 | PseudoVoigtModel | PseudoVoigtModel | Yes | 2025-03-21 | March | 21 | 45 | 5 | 50 | ['0h', '3m', '47s'] | 12:28 | 44909 |  |  |  |  | 1095.371 | 426.6604 | 35.6195 | Spline | 0.060082 |  |  | 44909 | 0.99785 | 0.99785 | 0.99786
FG04_A1_4 |  |  | CLJD | FG04_A1_4_50X_evening_r2 | 0.70277 | 0.004394 | 0.003684 | 0.002394 | 104.3513 | 0.007187 | 0.000607 | 0.007177 | 5.986 | 1324.964 | 0 | 0 | Y | SupCrit, Med density |  |  | 0.63441 | 0.009005 | 0.70277 | 0.004394 | 0.70089 | 0.003619 | SupCrit | 104.5785 | 0.007177 | 1283.064 | 0.006729 | 595.8501 | 1283.064 | 1682.204 | 0.97972 | 4.8638 | 0.81035 | 1.9594 | Flagged Warnings: | 1387.642 | 0.002496 | 1198.621 | 1387.642 | 2816.448 | 0.80531 | 0 | 3.7385 | 0.83996 | 1.6106 | Flagged Warnings: |  |  |  | 1408.794 | 370.574 | 2.4131 | [9 empty] | 1.0277 | 1.0096 | 0.054334 | 0.003288 | 1.0356 | 1.0014 | 0.057401 | 0.001344 | PseudoVoigtModel | PseudoVoigtModel | Yes | 2025-03-21 | March | 21 | 45 | 5 | 50 | ['0h', '3m', '46s'] | 17:51 | 64272 | [11 empty] | 64272 | 0.99783 | 0.99782 | 0.99783
FG04_A1_1 |  |  | CLJD | FG04_A1_1_50X_evening_r2 | 0.62274 | 0.003053 | 0.001919 | 0.002375 | 104.192 | 0.003896 | 0.000608 | 0.003857 | 5.998 | 1324.964 | 0 | 0 | Y | SupCrit, Med density |  |  | 0.57128 | 0.007914 | 0.62274 | 0.003053 | 0.62636 | 0.002496 | SupCrit | 104.4188 | 0.003857 | 1283.373 | 0.00348 | 795.4601 | 1283.373 | 2309.499 | 1.0287 | 3.3741 | 0.76472 | 2.0574 | Flagged Warnings: | 1387.792 | 0.001663 | 1659.303 | 1387.792 | 3816.993 | 0.80173 | 0 | 3.4632 | 0.80143 | 1.6035 | Flagged Warnings: | 1263.391 | 361.8696 | 3.0728 | 1409.133 | 465.4839 | 2.1513 | 1370.092 | 60.4454 | 0.40032 | [6 empty] | 1.0761 | 1.0893 | 0.15666 | 0.002586 | 1.113 | 1.1058 | 0.18126 | 0.000966 | PseudoVoigtModel | PseudoVoigtModel | Yes | 2025-03-21 | March | 21 | 45 | 5 | 50 | ['0h', '3m', '47s'] | 17:55 | 64526 |  |  |  |  | 1095.371 | 422.559 | 31.5479 | Spline | 0.068972 |  |  | 64526 | 0.99783 | 0.99782 | 0.99783
|  |  | CLJD | FG19_101_A_100X_evening_r3 | 0.94326 | 0.00292 | 0.002448 | 0.001592 | 104.9837 | 0.007752 | 0.000616 | 0.007745 | 5.971 | 1324.964 | 0 | 0 | Y | SupCrit, high density |  |  | 0.88497 | 0.01218 | 1.0563 | 0.005358 | 0.94326 | 0.00292 | SupCrit | 105.2121 | 0.007745 | 1281.863 | 0.007295 | 840.2367 | 1281.863 | 2374.69 | 0.90628 | 8.0133 | 0.98443 | 1.8126 | Flagged Warnings: | 1387.075 | 0.002599 | 1577.6 | 1387.075 | 4221.934 | 0.86682 | 0 | 5.3508 | 0.96444 | 1.7336 | Flagged Warnings: |  |  |  | 1408.169 | 535.0425 | 2.6 | 1369.709 | 73.9147 | 0.43334 | [6 empty] | 1.0378 | 1.0567 | 0.068527 | 0.002157 | 1.0635 | 1.0423 | 0.11007 | 0.001099 | PseudoVoigtModel | PseudoVoigtModel | Yes | 2025-03-21 | March | 21 | 45 | 5 | 100 | ['0h', '3m', '46s'] | 18:04 | 65010 | [11 empty] | 65010 | 0.99783 | 0.99782 | 0.99783
FG04_A1_4 | FGO4_A1_4_Start | start | SN | FGO4_A1_4_Start | 0.69501 | 0.003006 | 0.001821 | 0.002392 | 104.3362 | 0.003566 | 0.000557 | 0.00353 | 6.036 | 1324.964 | 0 | 0 | Y | SupCrit, Med density |  |  | 0.6284 | 0.008584 | 0.69501 | 0.003006 | 0.69403 | 0.002286 | SupCrit | 104.5526 | 0.00353 | 1282.773 | 0.003247 | 694.8567 | 1282.773 | 1943.903 | 0.97673 | 2.1977 | 0.7986 | 1.9535 | Flagged Warnings: | 1387.326 | 0.001383 | 1415.134 | 1387.326 | 3272.114 | 0.81429 | 0 | 2.2706 | 0.78702 | 1.6286 | Flagged Warnings: | 1262.513 | 297.956 | 2.9248 | 1408.777 | 334.745 | 2.0914 | 1369.653 | 42.7167 | 0.40657 | 1388.074 | 264.7279 | 17.3913 |  |  |  | 1.0511 | 1.0097 | 0.099913 | 0.002811 | 1.1078 | 1.0772 | 0.17549 | 0.001151 | PseudoVoigtModel | PseudoVoigtModel | Yes | 2024-10-24 | October | 24 | 45 | 0:00 | 50 | ['0h', '3m', '46s'] | 9:49 | 35337 | 35337 | 0.99793 | 0.99792 | 0.99794
FG04_A1_4 | FGO4_A1_4_End | end | SN | FGO4_A1_4_End | 0.70121 | 0.003556 | 0.00263 | 0.002393 | 104.3483 | 0.005135 | 0.000533 | 0.005118 | 6.012 | 1324.964 | 0 | 0 | Y | SupCrit, Med density |  |  | 0.63321 | 0.008767 | 0.70121 | 0.003556 | 0.69952 | 0.002824 | SupCrit | 104.5682 | 0.005118 | 1282.709 | 0.004758 | 520.165 | 1282.709 | 1442.09 | 0.97062 | 2.6597 | 0.79221 | 1.9412 | Flagged Warnings: | 1387.278 | 0.001886 | 1027.89 | 1387.278 | 2367.252 | 0.82369 | 0 | 2.1459 | 0.75427 | 1.6474 | Flagged Warnings: | 1262.653 | 219.499 | 2.9062 | 1408.857 | 223.7979 | 1.7721 | 1369.573 | 24.4927 | 0.41078 | 1388.643 | 303.1712 | 20.539 |  |  |  | 1.0209 | 1.065 | 0.040583 | 0.003732 | 1.0928 | 1.0676 | 0.15292 | 0.001603 | PseudoVoigtModel | PseudoVoigtModel | Yes | 2024-10-24 | October | 24 | 45 | 0:00 | 50 | ['0h', '3m', '47s'] | 13:59 | 50356 | 50356 | 0.9979 | 0.99789 | 0.9979
FG04_A1_4 | FGO4_A1_4_Start | start | SN | FGO4_A1_4_Start | 0.69219 | 0.003424 | 0.002451 | 0.002391 | 104.3306 | 0.004806 | 0.000662 | 0.00477 | 5.988 | 1324.964 | 0 | 0 | Y | SupCrit, Med density |  |  | 0.62621 | 0.008652 | 0.69219 | 0.003424 | 0.69152 | 0.002719 | SupCrit | 104.5482 | 0.00477 | 1282.572 | 0.004375 | 538.9615 | 1282.572 | 1532.554 | 0.99052 | 2.5956 | 0.8039 | 1.981 | Flagged Warnings: | 1387.121 | 0.0019 | 1106.067 | 1387.12 | 2548.809 | 0.82112 | 0 | 2.4182 | 0.76397 | 1.6422 | Flagged Warnings: | 1262.357 | 233.8013 | 2.9651 | 1408.585 | 246.3265 | 1.7724 | 1369.561 | 32.5138 | 0.40958 | 1388.298 | 291.9089 | 17.1135 |  |  |  | 1.0137 | 1.0012 | 0.027091 | 0.003676 | 1.002 | 1.023 | 0.003318 | 0.001485 | PseudoVoigtModel | PseudoVoigtModel | Yes | 2024-10-23 | October | 23 | 45 | 5 | 50 | ['0h', '3m', '46s'] | 12:46 | 45944 | 45944 | 0.99792 | 0.99791 | 0.99793
FG04_A1_4 | FGO4_A1_4_End | end | SN | FGO4_A1_4_End | 0.69703 | 0.003213 | 0.002144 | 0.002392 | 104.3401 | 0.004195 | 0.000631 | 0.004156 | 5.947 | 1324.767 | 0 | 0 | Y | SupCrit, Med density |  |  | 0.62996 | 0.008648 | 0.69703 | 0.003213 | 0.69582 | 0.002493 | SupCrit | 104.5606 | 0.004156 | 1282.568 | 0.003766 | 608.3895 | 1282.568 | 1658.994 | 0.96399 | 2.3356 | 0.76939 | 1.928 | Flagged Warnings: | 1387.129 | 0.001758 | 1234.527 | 1387.128 | 2836.463 | 0.82579 | 0 | 2.5038 | 0.74186 | 1.6516 | Flagged Warnings: | 1262.255 | 229.5575 | 2.8867 | 1408.603 | 300.8595 | 2.103 | 1369.493 | 37.759 | 0.41237 | 1386.961 | 213.3072 | 12.9593 |  |  |  | 1.0248 | 1.0462 | 0.047773 | 0.003169 | 1.0731 | 1.0709 | 0.12068 | 0.001338 | PseudoVoigtModel | PseudoVoigtModel | Yes | 2024-10-23 | October | 23 | 45 | 5 | 50 | ['0h', '3m', '46s'] | 17:48 | 64062 | 64062 | 0.99789 | 0.99789 | 0.9979
FG04_A1_4 | FG04_A1_4_start | start | SN | FG04_A1_4_start | 0.67936 | 0.002875 | 0.001602 | 0.002388 | 104.3054 | 0.003162 | 0.000919 | 0.003031 | 6.103 | 1324.964 | 0 | 0 | Y | SupCrit, Med density |  |  | 0.6162 | 0.008409 | 0.67936 | 0.002875 | 0.67995 | 0.002176 | SupCrit | 104.5274 | 0.003031 | 1283.253 | 0.002829 | 895.209 | 1283.253 | 2450.616 | 0.93161 | 3.2704 | 0.85665 | 1.8632 | Flagged Warnings: | 1387.781 | 0.001089 | 1752.375 | 1387.781 | 3999.842 | 0.80583 | 0 | 2.1085 | 0.78382 | 1.6117 | Flagged Warnings: | 1263.218 | 364.6175 | 2.7906 | 1409.262 | 456.8899 | 1.8971 | 1370.156 | 52.5735 | 0.40192 | 1387.775 | 392.0021 | 16.7556 |  |  |  | 1.0497 | 1.005 | 0.092646 | 0.002081 | 1.0657 | 1.0623 | 0.10585 | 0.00092 | PseudoVoigtModel | PseudoVoigtModel | Yes | 2025-01-28 | January | 28 | 45 | 5 | 50 | ['0h', '3m', '46s'] | 9:38 | 34667 | 34667 | 0.99788 | 0.99787 | 0.99789
FG04_A1_4 | FG04_a1_4_end | end | SN | FG04_a1_4_end | 0.69471 | 0.002772 | 0.0014 | 0.002392 | 104.3356 | 0.002743 | 0.000921 | 0.002589 | 5.972 | 1324.964 | 0 | 0 | Y | SupCrit, Med density |  |  | 0.62817 | 0.008534 | 0.69471 | 0.002772 | 0.69377 | 0.002038 | SupCrit | 104.5611 | 0.002589 | 1282.981 | 0.002312 | 1064.351 | 1282.981 | 2935.371 | 0.96557 | 2.9199 | 0.79183 | 1.9311 | Flagged Warnings: | 1387.542 | 0.001166 | 2154.899 | 1387.542 | 4859.307 | 0.81067 | 0 | 2.9302 | 0.74238 | 1.6213 | Flagged Warnings: | 1262.943 | 402.0983 | 2.749 | 1408.969 | 525.9205 | 1.9195 | 1370.065 | 68.0214 | 0.40497 | 1387.539 | 520.8376 | 16.8056 |  |  |  | 1.0356 | 1.047 | 0.068724 | 0.001814 | 1.0723 | 1.0508 | 0.11729 | 0.000752 | PseudoVoigtModel | PseudoVoigtModel | Yes | 2025-01-28 | January | 28 | 45 | 5 | 50 | ['0h', '3m', '47s'] | 17:19 | 62329 | 62329 | 0.99784 | 0.99784 | 0.99785
FG04_A1_4 | FG04_A1_4_start | start | SN | FG04_A1_4_start | 0.6953 | 0.002868 | 0.001582 | 0.002392 | 104.3367 | 0.003098 | 0 | 0.003105 | 6.126 | 1324.964 | 0 | 0 | Y | SupCrit, Med density |  |  | 0.62863 | 0.008559 | 0.6953 | 0.002868 | 0.69429 | 0.00214 | SupCrit | 104.5609 | 0.003105 | 1282.888 | 0.002749 | 1057.453 | 1282.888 | 3001.516 | 0.99306 | 3.377 | 0.7937 | 1.9861 | Flagged Warnings: | 1387.449 | 0.001443 | 2160.185 | 1387.449 | 4888.379 | 0.81051 | 0 | 3.3191 | 0.75151 | 1.621 | Flagged Warnings: | 1262.716 | 427.5585 | 2.9173 | 1408.941 | 490.3564 | 1.9529 | 1369.79 | 59.2226 | 0.4054 | 1388.905 | 549.2954 | 16.9869 |  |  |  | 1.0347 | 1.0423 | 0.068843 | 0.001878 | 1 | 1.0074 | 0 | 0.00075 | PseudoVoigtModel | PseudoVoigtModel | Yes | 2025-01-29 | January | 29 | 45 | 5 | 50 | ['0h', '3m', '46s'] | 10:26 | 37546 | 37546 | 0.99786 | 0.99786 | 0.99786
FG04_A1_4 | FG04_A1_4_end | end | SN | FG04_A1_4_end | 0.67875 | 0.003473 | 0.002522 | 0.002388 | 104.3042 | 0.004979 | 0 | 0.00499 | 6.034 | 1324.964 | 0 | 0 | Y | SupCrit, Med density |  |  | 0.61573 | 0.00854 | 0.67875 | 0.003473 | 0.6794 | 0.002807 | SupCrit | 104.5307 | 0.00499 | 1282.916 | 0.004544 | 686.8349 | 1282.916 | 1927.978 | 0.98752 | 3.6023 | 0.78124 | 1.975 | Flagged Warnings: | 1387.447 | 0.002062 | 1359.494 | 1387.447 | 3111.459 | 0.81773 | 0 | 3.0928 | 0.75893 | 1.6354 | Flagged Warnings: | 1262.882 | 314.6204 | 2.9571 | 1408.883 | 313.6853 | 1.9345 | 1369.778 | 45.9206 | 0.40903 | 1390.085 | 407.4588 | 17.8305 |  |  |  | 1.026 | 1.0502 | 0.051256 | 0.002876 | 1.0061 | 1.0205 | 0.010054 | 0.001203 | PseudoVoigtModel | PseudoVoigtModel | Yes | 2025-01-29 | January | 29 | 45 | 5 | 50 | ['0h', '3m', '46s'] | 14:41 | 52881 | 52881 | 0.99783 | 0.99783 | 0.99783
FG04_A1_4 | FG04_A1_4_start | start | AK | FG04_A1_4_start | 0.68506 | 0.003528 | 0.002596 | 0.002389 | 104.3166 | 0.005109 | 0.000666 | 0.005077 | 5.982 | 1324.964 | 0 | 0 | Y | SupCrit, Med density |  |  | 0.62066 | 0.008612 | 0.68506 | 0.003528 | 0.68512 | 0.002844 | SupCrit | 104.5433 | 0.005077 | 1282.922 | 0.004558 | 523.5868 | 1282.922 | 1514.654 | 0.99685 | 2.3998 | 0.82852 | 1.9937 | Flagged Warnings: | 1387.465 | 0.002237 | 1048.057 | 1387.465 | 2407.076 | 0.83256 | 0 | 2.5141 | 0.72598 | 1.6651 | Flagged Warnings: | 1262.891 | 209.0296 | 2.9853 | 1408.894 | 326.9891 | 2.2834 | 1371.386 | 0.10233 | 0.041614 | 1381.03 | 285.7201 | 14.0589 |  |  |  | 1.0825 | 1.1034 | 0.16439 | 0.003808 | 1.0244 | 1.0483 | 0.040613 | 0.001589 | PseudoVoigtModel | PseudoVoigtModel | Yes | 2025-01-22 | January | 22 | 45 | 5 | 50 | ['0h', '3m', '46s'] | 9:52 | 35550 | [11 empty] | 35550 | 0.99783 | 0.99782 | 0.99784
FG04_A1_4 | FG04_A1_4_end | end | AK | FG04_A1_4_end | 0.69661 | 0.004202 | 0.003454 | 0.002392 | 104.3393 | 0.00676 | 0.00069 | 0.006739 | 6.128 | 1324.964 | 0 | 0 | Y | SupCrit, Med density |  |  | 0.62964 | 0.008896 | 0.69661 | 0.004202 | 0.69545 | 0.003463 | SupCrit | 104.568 | 0.006739 | 1282.855 | 0.00608 | 708.2484 | 1282.855 | 1999.337 | 0.9915 | 4.8142 | 0.78474 | 1.983 | Flagged Warnings: | 1387.423 | 0.002907 | 1416.013 | 1387.423 | 3211.796 | 0.81193 | 0 | 4.559 | 0.7537 | 1.6239 | Flagged Warnings: | 1262.735 | 291.0696 | 2.9701 | 1408.653 | 337.5984 | 2.1508 | 1370.024 | 44.0348 | 0.4061 | 1394.433 | 477.1426 | 20.305 |  |  |  | 1.0308 | 1.0761 | 0.061016 | 0.0028 | 1.025 | 1.0345 | 0.040596 | 0.001147 | PseudoVoigtModel | PseudoVoigtModel | Yes | 2025-01-22 | January | 22 | 45 | 5 | 50 | ['0h', '3m', '46s'] | 14:59 | 53935 | [11 empty] | 53935 | 0.99781 | 0.99781 | 0.99782
FG04_A1_4 | FG04_A1_4_start | start | AK | FG04_A1_4_start | 0.69802 | 0.003376 | 0.002382 | 0.002393 | 104.342 | 0.004658 | 0.000806 | 0.004597 | 6.061 | 1324.964 | 0 | 0 | Y | SupCrit, Med density |  |  | 0.63073 | 0.008695 | 0.69802 | 0.003376 | 0.6967 | 0.002655 | SupCrit | 104.5647 | 0.004597 | 1283.093 | 0.00434 | 687.7471 | 1283.093 | 1950.242 | 0.98798 | 3.4755 | 0.80355 | 1.976 | Flagged Warnings: | 1387.658 | 0.001517 | 1383.687 | 1387.658 | 3101.17 | 0.77649 | 0 | 2.461 | 0.82891 | 1.553 | Flagged Warnings: | 1263.087 | 304.6616 | 2.9593 | 1408.999 | 320.2632 | 1.9781 | 1370.08 | 35.7532 | 0.38714 | 1387.355 | 413.4866 | 19.3569 |  |  |  | 1.0589 | 1 | 0.11643 | 0.002873 | 1.0479 | 1.0208 | 0.074435 | 0.001122 | PseudoVoigtModel | PseudoVoigtModel | Yes | 2025-02-03 | February | 3 | 60 | 4 | 50 | ['0h', '4m', '1s'] | 10:53 | 39170 | [11 empty] | 39170 | 0.99787 | 0.99786 | 0.99788
FG04_A1_4 | FG04_A1_4_end | end | AK | FG04_A1_4_end | 0.696 | 0.012894 | 0.012671 | 0.002392 | 104.3381 | 0.024801 | 0.000806 | 0.02484 | 6.158 | 1324.964 | 0 | 0 | Y | SupCrit, Med density |  |  | 0.62917 | 0.012978 | 0.696 | 0.012894 | 0.69491 | 0.011367 | SupCrit | 104.5585 | 0.02484 | 1283.038 | 0.022461 | 157.1404 | 1283.038 | 444.2917 | 0.99064 | 3.6975 | 0.7882 | 1.9813 | Flagged Warnings: | 1387.597 | 0.01061 | 319.3934 | 1387.597 | 750.6749 | 0.8382 | 0 | 3.9468 | 0.7469 | 1.6764 | Flagged Warnings: | [15 empty] | 1.291 | 1.3463 | 0.57659 | 0.012608 | 1.062 | 1.0403 | 0.10391 | 0.005249 | PseudoVoigtModel | PseudoVoigtModel | Yes | 2025-02-03 | February | 3 | 60 | 4 | 50 | ['0h', '4m', '2s'] | 18:04 | 65038 | [11 empty] | 65038 | 0.99789 | 0.99788 | 0.9979
FG04_A1_4 | FG04_A1_4_start | start | AK | FG04_A1_4_start | 0.69736 | 0.002848 | 0.001545 | 0.002392 | 104.3408 | 0.003021 | 0.000362 | 0.003006 | 5.93 | 1324.964 | 0 | 0 | Y | SupCrit, Med density |  |  | 0.63022 | 0.008574 | 0.69736 | 0.002848 | 0.69612 | 0.002115 | SupCrit | 104.5614 | 0.003006 | 1283.051 | 0.002758 | 1223.558 | 1283.051 | 3467.302 | 0.99398 | 4.3445 | 0.78795 | 1.988 | Flagged Warnings: | 1387.612 | 0.001195 | 2463.184 | 1387.612 | 5609.494 | 0.80748 | 0 | 3.0595 | 0.77613 | 1.615 | Flagged Warnings: | 1262.985 | 521.366 | 2.9763 | 1409.026 | 584.2806 | 2.012 | 1369.844 | 75.8275 | 0.40311 | 1388.395 | 663.0784 | 16.8628 |  |  |  | 1.0017 | 1.0239 | 0.003358 | 0.001625 | 1.0041 | 1.013 | 0.00666 | 0.000656 | PseudoVoigtModel | PseudoVoigtModel | Yes | 2025-02-14 | February | 14 | 60 | 4 | 50 | ['0h', '4m', '2s'] | 10:14 | 36851 | [11 empty] | 36851 | 0.99789 | 0.99789 | 0.99789
FG04_A1_4 | FG04_A1_4_end | end | AK | FG04_A1_4_end | 0.69345 | 0.005427 | 0.004871 | 0.002391 | 104.3331 | 0.009547 | 0.000354 | 0.009561 | 6.103 | 1324.964 | 0 | 0 | Y | SupCrit, Med density |  |  | 0.62719 | 0.00926 | 0.69345 | 0.005427 | 0.69264 | 0.004632 | SupCrit | 104.5585 | 0.009561 | 1283.015 | 0.008906 | 686.563 | 1283.015 | 1898.935 | 0.96715 | 7.1159 | 0.79284 | 1.9343 | Flagged Warnings: | 1387.573 | 0.003478 | 1386.509 | 1387.573 | 3193.261 | 0.8176 | 0 | 5.0697 | 0.77504 | 1.6352 | Flagged Warnings: |  |  |  | 1408.902 | 285.9854 | 1.9458 | 1369.811 | 50.2987 | 0.40846 | 1394.549 | 544.3117 | 20.423 |  |  |  | 1.0754 | 1.0323 | 0.14585 | 0.002817 | 1.0671 | 1.0247 | 0.1097 | 0.001179 | PseudoVoigtModel | PseudoVoigtModel | Yes | 2025-02-14 | February | 14 | 60 | 4 | 50 | ['0h', '4m', '1s'] | 14:59 | 53914 | [11 empty] | 53914 | 0.99784 | 0.99784 | 0.99785
FG04_A1_4 |  |  | CLJD | FG04_A1_4_morn_r1_100X | 0.69301 | 0.004717 | 0.004066 | 0.002391 | 104.3322 | 0.007971 | 0.000815 | 0.007946 | 6.017 | 1324.964 | 0 | 0 | Y | SupCrit, Med density |  |  | 0.62685 | 0.009019 | 0.69301 | 0.004717 | 0.69225 | 0.003969 | SupCrit | 104.5534 | 0.007946 | 1283.056 | 0.007721 | 434.3774 | 1283.056 | 1209.487 | 0.97966 | 3.9816 | 0.77857 | 1.9593 | Flagged Warnings: | 1387.609 | 0.001875 | 860.9237 | 1387.609 | 1957.467 | 0.81451 | 0 | 1.793 | 0.75424 | 1.629 | Flagged Warnings: |  |  |  | 1409.086 | 211.5636 | 1.8904 |  |  |  | 1385.048 | 249.5593 | 15.7265 |  |  |  | 1.0979 | 1.0161 | 0.19175 | 0.004511 | 1.0629 | 1.0457 | 0.10245 | 0.001892 | PseudoVoigtModel | PseudoVoigtModel | Yes | 2025-04-01 | April | 1 | 45 | 5 | 100 | ['0h', '3m', '47s'] | 10:52 | 39105 |  |  |  |  | 1095.371 | 261.2682 | 22.8736 | Spline | 0.082498 |  |  | 39105 | 0.99789 | 0.99788 | 0.99789
FG04_A1_1 |  |  | CLJD | FG04_A1_1_morn_r1_100X | 0.63046 | 0.00458 | 0.003915 | 0.002377 | 104.2077 | 0.00792 | 0.000812 | 0.007895 | 6.027 | 1324.964 | 0 | 0 | Y | SupCrit, Med density |  |  | 0.57749 | 0.008442 | 0.63046 | 0.00458 | 0.63392 | 0.004147 | SupCrit | 104.4286 | 0.007895 | 1283.302 | 0.007642 | 390.3902 | 1283.302 | 1107.509 | 0.99882 | 3.4528 | 0.77697 | 1.9976 | Flagged Warnings: | 1387.73 | 0.001982 | 792.6955 | 1387.73 | 1785.558 | 0.80008 | 0 | 1.708 | 0.76853 | 1.6002 | Flagged Warnings: |  |  |  | 1409.227 | 184.1115 | 1.7548 |  |  |  | 1383.567 | 171.1962 | 17.0888 |  |  |  | 1.0787 | 1.0728 | 0.15716 | 0.005117 | 1.1327 | 1.0717 | 0.21241 | 0.002019 | PseudoVoigtModel | PseudoVoigtModel | Yes | 2025-04-01 | April | 1 | 45 | 5 | 100 | ['0h', '3m', '46s'] | 10:57 | 39425 | [11 empty] | 39425 | 0.99789 | 0.99788 | 0.99789
FG04_A1_2 |  |  | CLJD | FG04_A1_2_morn_r1_100X | 0.63121 | 0.004494 | 0.003814 | 0.002377 | 104.2092 | 0.007713 | 0.00081 | 0.007687 | 5.958 | 1324.964 | 0 | 0 | Y | SupCrit, Med density |  |  | 0.57809 | 0.008419 | 0.63121 | 0.004494 | 0.63466 | 0.004053 | SupCrit | 104.4301 | 0.007687 | 1283.32 | 0.007361 | 421.7504 | 1283.32 | 1224.99 | 1.0158 | 3.3295 | 0.79242 | 2.0317 | Flagged Warnings: | 1387.75 | 0.002215 | 852.361 | 1387.75 | 1942.554 | 0.82658 | 0 | 2.0154 | 0.72201 | 1.6532 | Flagged Warnings: |  |  |  | 1409.165 | 240.4679 | 2.0111 |  |  |  | 1381.756 | 211.7317 | 15.5342 |  |  |  | 1.0083 | 1.0058 | 0.016763 | 0.004817 | 1.162 | 1.1275 | 0.26779 | 0.00194 | PseudoVoigtModel | PseudoVoigtModel | Yes | 2025-04-01 | April | 1 | 45 | 5 | 100 | ['0h', '3m', '47s'] | 11:05 | 39893 | [11 empty] | 39893 | 0.99789 | 0.99788 | 0.99789
FG19_101_A |  |  | CLJD | FG19_101_A_morn_r1_100X | 0.9474 | 0.0032 | 0.002775 | 0.001592 | 104.9968 | 0.008869 | 0.00081 | 0.008851 | 5.986 | 1324.964 | 0 | 0 | Y | SupCrit, high density |  |  | 0.89018 | 0.012365 | 1.0644 | 0.005989 | 0.9474 | 0.0032 | SupCrit | 105.2194 | 0.008851 | 1281.792 | 0.006864 | 547.2004 | 1281.792 | 1538.25 | 0.92222 | 4.6307 | 0.9356 | 1.8444 | Flagged Warnings: | 1387.012 | 0.005588 | 1048.217 | 1387.012 | 2819.671 | 0.88419 | 0 | 6.5065 | 0.93137 | 1.7684 | Flagged Warnings: | [15 empty] | 1.0018 | 1.0089 | 0.003354 | 0.003371 | 1.0443 | 1.0144 | 0.078368 | 0.001687 | PseudoVoigtModel | PseudoVoigtModel | Yes | 2025-04-01 | April | 1 | 45 | 5 | 100 | ['0h', '3m', '47s'] | 11:25 | 41110 | [11 empty] | 41110 | 0.99788 | 0.99788 | 0.99789
FG04_A1_4 |  |  | CLJD | FG04_A1_4_eve_r2_100X | 0.70361 | 0.00671 | 0.006268 | 0.002394 | 104.353 | 0.012222 | 0.000857 | 0.012218 | 6.04 | 1324.964 | 0 | 0 | Y | SupCrit, Med density |  |  | 0.63506 | 0.009827 | 0.70361 | 0.00671 | 0.70163 | 0.005737 | SupCrit | 104.5748 | 0.012218 | 1283.127 | 0.010821 | 216.269 | 1283.127 | 631.3661 | 0.98034 | 2.6936 | 0.88444 | 1.9607 | Flagged Warnings: | 1387.702 | 0.005674 | 444.9763 | 1387.702 | 1049.008 | 0.7815 | 0 | 3.0256 | 0.91286 | 1.563 | Flagged Warnings: | [15 empty] | 1.1264 | 1.1101 | 0.24774 | 0.009066 | 1.0495 | 1.0831 | 0.07731 | 0.003513 | PseudoVoigtModel | PseudoVoigtModel | Yes | 2025-04-01 | April | 1 | 45 | 5 | 100 | ['0h', '3m', '47s'] | 17:57 | 64635 | [11 empty] | 64635 | 0.99788 | 0.99787 | 0.99789
FG04_A1_4 |  |  | CLJD | FG04_A1_1_eve_r2_100X | 0.64718 | 0.004943 | 0.004333 | 0.00238 | 104.2414 | 0.008691 | 0.000858 | 0.008667 | 6.041 | 1324.964 | 0 | 0 | Y | SupCrit, Med density |  |  | 0.59083 | 0.008711 | 0.64718 | 0.004943 | 0.65002 | 0.004431 | SupCrit | 104.463 | 0.008667 | 1283.365 | 0.008312 | 438.7503 | 1283.365 | 1296.114 | 1.0403 | 3.9665 | 0.77652 | 2.0806 | Flagged Warnings: | 1387.828 | 0.002456 | 903.6529 | 1387.828 | 2137.818 | 0.82214 | 0 | 2.659 | 0.80815 | 1.6443 | Flagged Warnings: |  |  |  | 1409.065 | 267.3834 | 2.2266 | [9 empty] | 1.0311 | 1.0796 | 0.064804 | 0.004742 | 1.1202 | 1.1201 | 0.1976 | 0.00182 | PseudoVoigtModel | PseudoVoigtModel | Yes | 2025-04-01 | April | 1 | 45 | 5 | 100 | ['0h', '3m', '46s'] | 18:03 | 64963 |  |  |  |  | 1095.322 | 327.7257 | 28.6617 | Spline | 0.095437 |  |  | 64963 | 0.99788 | 0.99787 | 0.99789
FG04_A1_4 |  |  | CLJD | FG04_A1_2_eve_r2_100X | 0.62073 | 0.006102 | 0.005621 | 0.002375 | 104.1879 | 0.011426 | 0.00086 | 0.011417 | 6.04 | 1324.964 | 0 | 0 | Y | SupCrit, Med density |  |  | 0.56967 | 0.008968 | 0.62073 | 0.006102 | 0.62438 | 0.005785 | SupCrit | 104.4095 | 0.011417 | 1283.439 | 0.00988 | 276.5996 | 1283.439 | 808.0368 | 1.0234 | 2.9777 | 0.78856 | 2.0468 | Flagged Warnings: | 1387.848 | 0.005723 | 590.3534 | 1387.848 | 1354.544 | 0.78083 | 0 | 3.7865 | 0.85469 | 1.5617 | Flagged Warnings: | [15 empty] | 1.1136 | 1.1224 | 0.23251 | 0.0074 | 1.0501 | 1.0396 | 0.078253 | 0.002645 | PseudoVoigtModel | PseudoVoigtModel | Yes | 2025-04-01 | April | 1 | 45 | 5 | 100 | ['0h', '3m', '46s'] | 18:07 | 65219 | [11 empty] | 65219 | 0.99788 | 0.99787 | 0.99789
FG19_101_A |  |  | CLJD | FG19_101_A_eve_r2_100X | 0.94499 | 0.002886 | 0.002407 | 0.001592 | 104.9892 | 0.007653 | 0.00087 | 0.007619 | 6.03 | 1324.964 | 0 | 0 | Y | SupCrit, high density |  |  | 0.88714 | 0.012198 | 1.0597 | 0.005312 | 0.94499 | 0.002886 | SupCrit | 105.2124 | 0.007619 | 1281.9 | 0.007176 | 798.3518 | 1281.9 | 2298.502 | 0.94905 | 7.3889 | 0.92519 | 1.8981 | Flagged Warnings: | 1387.112 | 0.002561 | 1530.226 | 1387.112 | 4037.987 | 0.86807 | 0 | 4.7431 | 0.93085 | 1.7361 | Flagged Warnings: |  |  |  | 1408.365 | 471.3739 | 2.6028 | [9 empty] | 1.0974 | 1.0712 | 0.18492 | 0.002378 | 1.0551 | 1.017 | 0.095693 | 0.001135 | PseudoVoigtModel | PseudoVoigtModel | Yes | 2025-04-01 | April | 1 | 45 | 5 | 100 | ['0h', '3m', '46s'] | 18:12 | 65529 | [11 empty] | 65529 | 0.99788 | 0.99787 | 0.99789
FG04_A1_1 |  |  | CLJD | FG04_A1_1_100X_morn_r1 | 0.62486 | 0.004448 | 0.003761 | 0.002376 | 104.1963 | 0.007629 | 0.000694 | 0.007613 | 6.044 | 1324.964 | 0 | 0 | Y | SupCrit, Med density |  |  | 0.57299 | 0.008349 | 0.62486 | 0.004448 | 0.62844 | 0.004036 | SupCrit | 104.4165 | 0.007613 | 1283.434 | 0.007383 | 411.9234 | 1283.434 | 1193.641 | 1.0089 | 3.2972 | 0.80274 | 2.0178 | Flagged Warnings: | 1387.85 | 0.001858 | 857.1905 | 1387.85 | 1938.761 | 0.80168 | 0 | 1.6999 | 0.77292 | 1.6034 | Flagged Warnings: |  |  |  | 1409.29 | 227.8593 | 1.98 |  |  |  | 1381.238 | 166.6741 | 15.3786 |  |  |  | 1.0133 | 1.0143 | 0.02686 | 0.004899 | 1.1333 | 1.086 | 0.21378 | 0.00187 | PseudoVoigtModel | PseudoVoigtModel | Yes | 2025-04-08 | April | 8 | 45 | 5 | 100 | ['0h', '3m', '46s'] | 11:13 | 40403 | [11 empty] | 40403 | 0.99789 | 0.99789 | 0.9979
FG04_A1_2 |  |  | CLJD | FG04_A1_2_100X_morn_r1 | 0.63652 | 0.005055 | 0.004461 | 0.002378 | 104.2199 | 0.008996 | 0.000692 | 0.008988 | 6.094 | 1324.964 | 0 | 0 | Y | SupCrit, Med density |  |  | 0.58234 | 0.008664 | 0.63652 | 0.005055 | 0.6398 | 0.004605 | SupCrit | 104.4402 | 0.008988 | 1283.406 | 0.0074 | 339.8833 | 1283.406 | 979.4244 | 1.0383 | 2.705 | 0.72267 | 2.0765 | Flagged Warnings: | 1387.846 | 0.005102 | 719.2576 | 1387.846 | 1665.793 | 0.79502 | 0 | 4.0179 | 0.83513 | 1.59 | Flagged Warnings: | [15 empty] | 1.0515 | 1.0843 | 0.10693 | 0.006109 | 1.1876 | 1.1212 | 0.29836 | 0.002211 | PseudoVoigtModel | PseudoVoigtModel | Yes | 2025-04-08 | April | 8 | 45 | 5 | 100 | ['0h', '3m', '46s'] | 11:21 | 40857 | [11 empty] | 40857 | 0.99789 | 0.99788 | 0.9979
FG04_A1_4 |  |  | CLJD | FG04_A1_4_100X_morn_r1 | 0.70255 | 0.005173 | 0.004585 | 0.002394 | 104.3509 | 0.008946 | 0.000691 | 0.008938 | 5.964 | 1324.964 | 0 | 0 | Y | SupCrit, Med density |  |  | 0.63424 | 0.009247 | 0.70255 | 0.005173 | 0.7007 | 0.004344 | SupCrit | 104.5716 | 0.008938 | 1283.105 | 0.007396 | 386.4339 | 1283.105 | 1088.247 | 0.95415 | 3.3065 | 0.86456 | 1.9083 | Flagged Warnings: | 1387.677 | 0.005019 | 773.5246 | 1387.677 | 1811.059 | 0.78635 | 0 | 4.5509 | 0.88409 | 1.5727 | Flagged Warnings: | [15 empty] | 1.0229 | 1.0235 | 0.043676 | 0.004938 | 1.0147 | 1.022 | 0.023177 | 0.002033 | PseudoVoigtModel | PseudoVoigtModel | Yes | 2025-04-08 | April | 8 | 45 | 5 | 100 | ['0h', '3m', '46s'] | 11:27 | 41191 | [11 empty] | 41191 | 0.99789 | 0.99788 | 0.9979
FG19_101_A |  |  | CLJD | FG19_101_A_100X_morn_r1 | 0.95228 | 0.002904 | 0.002428 | 0.001593 | 105.0125 | 0.007842 | 0.000694 | 0.007828 | 5.978 | 1324.964 | 0 | 0 | Y | SupCrit, high density |  |  | 0.8964 | 0.012335 | 1.074 | 0.005446 | 0.95228 | 0.002904 | SupCrit | 105.2347 | 0.007828 | 1281.884 | 0.007274 | 715.6603 | 1281.884 | 2067.845 | 0.93946 | 6.7833 | 0.9549 | 1.8789 | Flagged Warnings: | 1387.118 | 0.002894 | 1395.581 | 1387.118 | 3741.84 | 0.88961 | 0 | 4.7271 | 0.91226 | 1.7792 | Flagged Warnings: |  |  |  | 1408.363 | 456.4329 | 2.6676 | [9 empty] | 1.0419 | 1.0707 | 0.078716 | 0.002625 | 1.0169 | 1.0275 | 0.030043 | 0.001275 | PseudoVoigtModel | PseudoVoigtModel | Yes | 2025-04-08 | April | 8 | 45 | 5 | 100 | ['0h', '3m', '47s'] | 11:33 | 41606 | [11 empty] | 41606 | 0.99789 | 0.99788 | 0.99789
FG19_101_A |  |  | CLJD | FG19_101_A_100X_eve_r2 | 0.93741 | 0.002765 | 0.002262 | 0.001591 | 104.9653 | 0.007076 | 0.000739 | 0.007052 | 5.988 | 1324.964 | 0 | 0 | Y | SupCrit, high density |  |  | 0.87767 | 0.012021 | 1.0451 | 0.004975 | 0.93741 | 0.002765 | SupCrit | 105.1915 | 0.007052 | 1281.907 | 0.006633 | 740.0165 | 1281.907 | 2088.085 | 0.92548 | 6.0617 | 0.93606 | 1.851 | Flagged Warnings: | 1387.099 | 0.002395 | 1405.941 | 1387.099 | 3714.407 | 0.87621 | 0 | 4.0266 | 0.91312 | 1.7524 | Flagged Warnings: |  |  |  | 1408.332 | 444.2744 | 2.6272 | [9 empty] | 1.0519 | 1.0418 | 0.096154 | 0.002501 | 1.0347 | 1.0144 | 0.060778 | 0.001246 | PseudoVoigtModel | PseudoVoigtModel | Yes | 2025-04-08 | April | 8 | 45 | 5 | 100 | ['0h', '3m', '46s'] | 18:00 | 64810 | [11 empty] | 64810 | 0.99785 | 0.99784 | 0.99786
FG04_A1_1 |  |  | CLJD | FG04_A1_1_100X_eve_r2 | 0.6229 | 0.005599 | 0.00507 | 0.002375 | 104.1924 | 0.010295 | 0.000737 | 0.010291 | 6.017 | 1324.964 | 0 | 0 | Y | SupCrit, Med density |  |  | 0.57142 | 0.00877 | 0.6229 | 0.005599 | 0.62652 | 0.005251 | SupCrit | 104.4171 | 0.010291 | 1283.445 | 0.008572 | 279.3817 | 1283.445 | 810.7628 | 1.027 | 2.6034 | 0.765 | 2.054 | Flagged Warnings: | 1387.862 | 0.005694 | 578.6565 | 1387.862 | 1355.401 | 0.81517 | 0 | 3.6656 | 0.80381 | 1.6303 | Flagged Warnings: | [15 empty] | 1.1117 | 1.1076 | 0.2294 | 0.007352 | 1.0981 | 1.1018 | 0.1599 | 0.002817 | PseudoVoigtModel | PseudoVoigtModel | Yes | 2025-04-08 | April | 8 | 45 | 5 | 100 | ['0h', '3m', '47s'] | 18:09 | 65329 | [11 empty] | 65329 | 0.99785 | 0.99784 | 0.99786
FG04_A1_2 |  |  | CLJD | FG04_A1_2_100X_eve_r2 | 0.62838 | 0.005555 | 0.005021 | 0.002376 | 104.2035 | 0.010166 | 0.00074 | 0.010161 | 5.999 | 1324.964 | 0 | 0 | Y | SupCrit, Med density |  |  | 0.57582 | 0.008794 | 0.62838 | 0.005555 | 0.6319 | 0.005168 | SupCrit | 104.4282 | 0.010161 | 1283.369 | 0.008751 | 238.4394 | 1283.369 | 681.336 | 0.99123 | 2.235 | 0.81125 | 1.9825 | Flagged Warnings: | 1387.797 | 0.005164 | 494.4941 | 1387.797 | 1132.754 | 0.78633 | 0 | 2.8454 | 0.83518 | 1.5727 | Flagged Warnings: | [15 empty] | 1.0716 | 1.0599 | 0.14185 | 0.008314 | 1.115 | 1.1174 | 0.18093 | 0.00318 | PseudoVoigtModel | PseudoVoigtModel | Yes | 2025-04-08 | April | 8 | 45 | 5 | 100 | ['0h', '3m', '46s'] | 18:13 | 65571 | [11 empty] | 65571 | 0.99785 | 0.99784 | 0.99786
FG04_A1_4 |  |  | CLJD | FG04_A1_4_100X_eve_r2 | 0.69901 | 0.005663 | 0.005133 | 0.002393 | 104.344 | 0.010032 | 0.000743 | 0.010026 | 5.987 | 1324.964 | 0 | 0 | Y | SupCrit, Med density |  |  | 0.6315 | 0.009389 | 0.69901 | 0.005663 | 0.69758 | 0.004817 | SupCrit | 104.5691 | 0.010026 | 1283.07 | 0.008609 | 267.8074 | 1283.07 | 778.9205 | 1.0363 | 2.6327 | 0.74917 | 2.0725 | Flagged Warnings: | 1387.639 | 0.005139 | 566.5853 | 1387.639 | 1316.833 | 0.79781 | 0 | 3.323 | 0.83516 | 1.5956 | Flagged Warnings: | [15 empty] | 1.054 | 1.0164 | 0.11194 | 0.007739 | 1.0021 | 1.0029 | 0.00331 | 0.002816 | PseudoVoigtModel | PseudoVoigtModel | Yes | 2025-04-08 | April | 8 | 45 | 5 | 100 | ['0h', '3m', '47s'] | 18:17 | 65827 | [11 empty] | 65827 | 0.99785 | 0.99784 | 0.99785
FG19_101_A |  |  | CLJD | FG19_101_A_100X_morn_r1 | 0.95173 | 0.002634 | 0.002097 | 0.001593 | 105.0107 | 0.006767 | 0.000593 | 0.006756 | 6.02 | 1324.964 | 0 | 0 | Y | SupCrit, high density |  |  | 0.8957 | 0.012226 | 1.0729 | 0.004867 | 0.95173 | 0.002634 | SupCrit | 105.2327 | 0.006756 | 1281.871 | 0.006585 | 882.0656 | 1281.871 | 2484.863 | 0.91563 | 7.4288 | 0.95564 | 1.8313 | Flagged Warnings: | 1387.104 | 0.001507 | 1669.822 | 1387.104 | 4242.635 | 0.87714 | 0 | 2.4954 | 0.84808 | 1.7543 | Flagged Warnings: |  |  |  | 1408.516 | 462.5436 | 2.636 |  |  |  | 1385.223 | 676.7402 | 14.7884 |  |  |  | 1.0129 | 1.0214 | 0.023607 | 0.002076 | 1.0365 | 1.0288 | 0.064099 | 0.001051 | PseudoVoigtModel | PseudoVoigtModel | Yes | 2025-04-09 | April | 9 | 45 | 5 | 100 | ['0h', '3m', '46s'] | 11:23 | 40952 | [11 empty] | 40952 | 0.99789 | 0.99789 | 0.9979
FG04_A1_1 |  |  | CLJD | FG04_A1_1_100X_morn_r1 | 0.6313 | 0.005666 | 0.005143 | 0.002377 | 104.2094 | 0.010399 | 0.000587 | 0.010405 | 5.989 | 1324.964 | 0 | 0 | Y | SupCrit, Med density |  |  | 0.57816 | 0.008862 | 0.6313 | 0.005666 | 0.63474 | 0.005262 | SupCrit | 104.4297 | 0.010405 | 1283.409 | 0.008707 | 243.6815 | 1283.409 | 689.1238 | 0.99329 | 2.2226 | 0.78253 | 1.9866 | Flagged Warnings: | 1387.839 | 0.005696 | 506.7666 | 1387.839 | 1158.616 | 0.78537 | 0 | 3.1865 | 0.83354 | 1.5707 | Flagged Warnings: | [15 empty] | 1.0347 | 1.1125 | 0.068978 | 0.008152 | 1.1526 | 1.1172 | 0.23973 | 0.0031 | PseudoVoigtModel | PseudoVoigtModel | Yes | 2025-04-09 | April | 9 | 45 | 5 | 100 | ['0h', '3m', '46s'] | 11:28 | 41283 | [11 empty] | 41283 | 0.99789 | 0.99789 | 0.9979
FG04_A1_2 |  |  | CLJD | FG04_A1_2_100X_morn_r1 | 0.63116 | 0.005525 | 0.004988 | 0.002377 | 104.2091 | 0.010086 | 0.000586 | 0.010091 | 5.94 | 1324.964 | 0 | 0 | Y | SupCrit, Med density |  |  | 0.57805 | 0.008804 | 0.63116 | 0.005525 | 0.63461 | 0.00512 | SupCrit | 104.4295 | 0.010091 | 1283.382 | 0.008559 | 282.4359 | 1283.382 | 817.3163 | 1.0335 | 2.5989 | 0.74361 | 2.0669 | Flagged Warnings: | 1387.811 | 0.005345 | 583.4382 | 1387.811 | 1376.345 | 0.80243 | 0 | 3.2195 | 0.85573 | 1.6049 | Flagged Warnings: | [15 empty] | 1.0583 | 1.0326 | 0.12057 | 0.007318 | 1.1419 | 1.0693 | 0.22774 | 0.002751 | PseudoVoigtModel | PseudoVoigtModel | Yes | 2025-04-09 | April | 9 | 45 | 5 | 100 | ['0h', '3m', '46s'] | 11:32 | 41549 | [11 empty] | 41549 | 0.99789 | 0.99788 | 0.99789
FG04_A1_4 |  |  | CLJD | FG04_A1_4_100X_morn_r1 | 0.69508 | 0.00515 | 0.004561 | 0.002392 | 104.3363 | 0.008932 | 0.000585 | 0.008931 | 5.996 | 1324.964 | 0 | 0 | Y | SupCrit, Med density |  |  | 0.62845 | 0.009178 | 0.69508 | 0.00515 | 0.69409 | 0.004365 | SupCrit | 104.557 | 0.008931 | 1283.121 | 0.007069 | 397.6267 | 1283.121 | 1131.259 | 0.97169 | 3.184 | 0.84657 | 1.9434 | Flagged Warnings: | 1387.678 | 0.005458 | 790.554 | 1387.678 | 1861.243 | 0.80639 | 0 | 4.6848 | 0.84016 | 1.6128 | Flagged Warnings: | [15 empty] | 1.12 | 1.0686 | 0.23321 | 0.004887 | 1.0353 | 1.0307 | 0.056882 | 0.00204 | PseudoVoigtModel | PseudoVoigtModel | Yes | 2025-04-09 | April | 9 | 45 | 5 | 100 | ['0h', '3m', '46s'] | 11:38 | 41902 | [11 empty] | 41902 | 0.99789 | 0.99788 | 0.99789
FG19_101_A |  |  | CLJD | FG19_101_A_100X_eve_r2 | 0.94504 | 0.003388 | 0.00299 | 0.001592 | 104.9893 | 0.009508 | 0.000614 | 0.009508 | 6.007 | 1324.964 | 0 | 0 | Y | SupCrit, high density |  |  | 0.8872 | 0.012402 | 1.0598 | 0.006334 | 0.94504 | 0.003388 | SupCrit | 105.2142 | 0.009508 | 1281.81 | 0.007284 | 500.3621 | 1281.81 | 1392.701 | 0.91057 | 4.5592 | 0.94164 | 1.8211 | Flagged Warnings: | 1387.024 | 0.006111 | 946.4105 | 1387.024 | 2523.258 | 0.87373 | 0 | 6.3958 | 0.9379 | 1.7475 | Flagged Warnings: | [15 empty] | 1.0299 | 1.0365 | 0.054363 | 0.00364 | 1.0978 | 1.0854 | 0.17091 | 0.001846 | PseudoVoigtModel | PseudoVoigtModel | Yes | 2025-04-09 | April | 9 | 45 | 5 | 100 | ['0h', '3m', '46s'] | 17:28 | 62877 | [11 empty] | 62877 | 0.99786 | 0.99786 | 0.99787
FG04_A1_1 |  |  | CLJD | FG04_A1_1_100X_eve_r2 | 0.59881 | 0.00606 | 0.005577 | 0.00237 | 104.1432 | 0.011461 | 0.000612 | 0.011469 | 6.019 | 1324.964 | 0 | 0 | Y | SupCrit, Med density |  |  | 0.55192 | 0.00879 | 0.59881 | 0.00606 | 0.60241 | 0.005908 | SupCrit | 104.3662 | 0.011469 | 1283.49 | 0.009477 | 245.684 | 1283.49 | 748.8977 | 1.0925 | 2.3202 | 0.73516 | 2.185 | Flagged Warnings: | 1387.856 | 0.00646 | 524.9224 | 1387.856 | 1243.976 | 0.83014 | 0 | 3.7436 | 0.78875 | 1.6603 | Flagged Warnings: | [15 empty] | 1.0874 | 1.0834 | 0.19092 | 0.008894 | 1.105 | 1.1006 | 0.1744 | 0.003163 | PseudoVoigtModel | PseudoVoigtModel | Yes | 2025-04-09 | April | 9 | 45 | 5 | 100 | ['0h', '3m', '47s'] | 17:33 | 63205 | [11 empty] | 63205 | 0.99786 | 0.99786 | 0.99787
FG04_A1_2 |  |  | CLJD | FG04_A1_2_100X_eve_r2 | 0.63253 | 0.004813 | 0.004185 | 0.002377 | 104.2119 | 0.008457 | 0.000614 | 0.008453 | 6.033 | 1324.964 | 0 | 0 | Y | SupCrit, Med density |  |  | 0.57915 | 0.008542 | 0.63253 | 0.004813 | 0.63594 | 0.004379 | SupCrit | 104.435 | 0.008453 | 1283.355 | 0.00802 | 363.1587 | 1283.355 | 1047.31 | 0.99568 | 2.9933 | 0.82202 | 1.9914 | Flagged Warnings: | 1387.79 | 0.002671 | 742.9593 | 1387.79 | 1706.628 | 0.80663 | 0 | 2.2494 | 0.78409 | 1.6133 | Flagged Warnings: |  |  |  | 1409.115 | 212.8888 | 2.2248 | [9 empty] | 1.0413 | 1.0166 | 0.08226 | 0.005483 | 1.0041 | 1.0297 | 0.006598 | 0.002171 | PseudoVoigtModel | PseudoVoigtModel | Yes | 2025-04-09 | April | 9 | 45 | 5 | 100 | ['0h', '3m', '47s'] | 17:38 | 63451 | [11 empty] | 63451 | 0.99786 | 0.99786 | 0.99787
FG04_A1_4 |  |  | CLJD | FG04_A1_4_100X_eve_r2 | 0.69198 | 0.004997 | 0.004387 | 0.002391 | 104.3302 | 0.008605 | 0.000617 | 0.008602 | 5.991 | 1324.964 | 0 | 0 | Y | SupCrit, Med density |  |  | 0.62604 | 0.009101 | 0.69198 | 0.004997 | 0.69132 | 0.004238 | SupCrit | 104.5536 | 0.008602 | 1283.07 | 0.006765 | 354.1214 | 1283.07 | 994.9065 | 0.96906 | 2.7476 | 0.82423 | 1.9381 | Flagged Warnings: | 1387.623 | 0.005312 | 720.8364 | 1387.623 | 1732.303 | 0.81989 | 0 | 4.2771 | 0.84904 | 1.6398 | Flagged Warnings: | [15 empty] | 1.0459 | 1.0291 | 0.089031 | 0.005473 | 1.0328 | 1.0057 | 0.053763 | 0.002275 | PseudoVoigtModel | PseudoVoigtModel | Yes | 2025-04-09 | April | 9 | 45 | 5 | 100 | ['0h', '3m', '47s'] | 17:44 | 63813 | [11 empty] | 63813 | 0.99786 | 0.99786 | 0.99787
FG04_A1_1 |  |  | CLJD | FG04_A1_1_100X_morn_r1 | 0.60572 | 0.005676 | 0.005157 | 0.002372 | 104.1573 | 0.010562 | 0.00069 | 0.010561 | 6 | 1324.964 | 0 | 0 | Y | SupCrit, Med density |  |  | 0.55753 | 0.008671 | 0.60572 | 0.005676 | 0.6094 | 0.005451 | SupCrit | 104.3766 | 0.010561 | 1283.563 | 0.010214 | 305.2697 | 1283.563 | 983.9077 | 1.1639 | 3.2305 | 0.71729 | 2.3278 | Flagged Warnings: | 1387.939 | 0.002687 | 687.1092 | 1387.939 | 1591.503 | 0.83718 | 0 | 1.7228 | 0.7252 | 1.6744 | Flagged Warnings: |  |  |  | 1409.449 | 197.7152 | 2.0283 |  |  |  | 1380.956 | 95.3343 | 12.3438 |  |  |  | 1.2471 | 1.1987 | 0.57528 | 0.007625 | 1.0348 | 1.0271 | 0.058209 | 0.002437 | PseudoVoigtModel | PseudoVoigtModel | Yes | 2025-04-10 | April | 10 | 45 | 5 | 100 | ['0h', '3m', '47s'] | 10:46 | 38787 | [11 empty] | 38787 | 0.9979 | 0.99789 | 0.99791
FG04_A1_2 |  |  | CLJD | FG04_A1_2_100X_morn_r1 | 0.64428 | 0.004924 | 0.004311 | 0.00238 | 104.2355 | 0.00866 | 0.000689 | 0.008651 | 6.042 | 1324.964 | 0 | 0 | Y | SupCrit, Med density |  |  | 0.58853 | 0.00868 | 0.64428 | 0.004924 | 0.64726 | 0.004428 | SupCrit | 104.4552 | 0.008651 | 1283.392 | 0.008374 | 372.2693 | 1283.392 | 1083.054 | 1.0397 | 3.4901 | 0.74195 | 2.0795 | Flagged Warnings: | 1387.847 | 0.002172 | 771.2864 | 1387.847 | 1743.004 | 0.79482 | 0 | 1.6172 | 0.79088 | 1.5896 | Flagged Warnings: |  |  |  | 1409.239 | 211.7362 | 2.1353 |  |  |  | 1380.89 | 143.3372 | 14.5955 |  |  |  | 1.1577 | 1.1147 | 0.32796 | 0.005586 | 1.1269 | 1.1014 | 0.2018 | 0.002061 | PseudoVoigtModel | PseudoVoigtModel | Yes | 2025-04-10 | April | 10 | 45 | 5 | 100 | ['0h', '3m', '47s'] | 10:52 | 39101 | [11 empty] | 39101 | 0.9979 | 0.99789 | 0.9979
FG04_A1_4 |  |  | CLJD | FG04_A1_4_100X_morn_r1 | 0.70947 | 0.00456 | 0.00388 | 0.002396 | 104.3644 | 0.007543 | 0.000687 | 0.007527 | 5.989 | 1324.964 | 0 | 0 | Y | SupCrit, Med density |  |  | 0.63958 | 0.009112 | 0.70947 | 0.00456 | 0.70676 | 0.003744 | SupCrit | 104.5847 | 0.007527 | 1283.104 | 0.007258 | 392.9151 | 1283.104 | 1089.076 | 0.94856 | 3.3283 | 0.84207 | 1.8971 | Flagged Warnings: | 1387.689 | 0.001997 | 794.6298 | 1387.689 | 1804.674 | 0.78957 | 0 | 1.7881 | 0.81908 | 1.5791 | Flagged Warnings: |  |  |  | 1409.011 | 189.1088 | 1.9807 |  |  |  | 1386.253 | 171.2866 | 16.1432 |  |  |  | 1.0692 | 1.0803 | 0.13131 | 0.004828 | 1.0579 | 1.0461 | 0.091495 | 0.001987 | PseudoVoigtModel | PseudoVoigtModel | Yes | 2025-04-10 | April | 10 | 45 | 5 | 100 | ['0h', '3m', '47s'] | 11:00 | 39572 | [11 empty] | 39572 | 0.99789 | 0.99789 | 0.9979
FG19_101_A |  |  | CLJD | FG19_101_A_100X_morn_r1 | 0.94504 | 0.001899 | 0.001035 | 0.001592 | 104.9893 | 0.00329 | 0.000689 | 0.003223 | 5.984 | 1324.964 | 0 | 0 | Y | SupCrit, high density |  |  | 0.8872 | 0.011887 | 1.0598 | 0.003221 | 0.94504 | 0.001899 | SupCrit | 105.2113 | 0.003223 | 1281.912 | 0.003045 | 1119.007 | 1281.912 | 3160.19 | 0.92541 | 4.8132 | 0.94002 | 1.8508 | Flagged Warnings: | 1387.124 | 0.001057 | 2134.77 | 1387.124 | 5445.004 | 0.87394 | 0 | 2.5587 | 0.86113 | 1.7479 | Flagged Warnings: | 1261.87 | 457.2544 | 2.7764 | 1408.486 | 595.213 | 2.6243 | 1369.722 | 61.9345 | 0.43739 | 1387.175 | 716.0328 | 14.6851 |  |  |  | 1.0238 | 1.0187 | 0.043986 | 0.001654 | 1.0505 | 1.0222 | 0.088242 | 0.000819 | PseudoVoigtModel | PseudoVoigtModel | Yes | 2025-04-10 | April | 10 | 45 | 5 | 100 | ['0h', '3m', '47s'] | 11:06 | 39936 | [11 empty] | 39936 | 0.99789 | 0.99788 | 0.9979
FG19_101_A |  |  | CLJD | FG19_101_A_100X_eve_r2 | 0.94081 | 0.002759 | 0.002254 | 0.001591 | 104.9759 | 0.007101 | 0.000729 | 0.007079 | 5.958 | 1324.964 | 0 | 0 | Y | SupCrit, high density |  |  | 0.8819 | 0.012078 | 1.0516 | 0.005001 | 0.94081 | 0.002759 | SupCrit | 105.202 | 0.007079 | 1281.88 | 0.007008 | 1048.169 | 1281.88 | 2995.344 | 0.94377 | 9.6257 | 0.92109 | 1.8875 | Flagged Warnings: | 1387.082 | 0.001003 | 1990.095 | 1387.082 | 5021.009 | 0.86543 | 0 | 2.1263 | 0.86105 | 1.7309 | Flagged Warnings: |  |  |  | 1408.487 | 513.5965 | 2.5895 | 1369.763 | 57.2959 | 0.43362 | 1387.412 | 717.3124 | 13.9998 |  |  |  | 1.0582 | 1.0767 | 0.10982 | 0.001801 | 1.09 | 1.0592 | 0.15578 | 0.00087 | PseudoVoigtModel | PseudoVoigtModel | Yes | 2025-04-10 | April | 10 | 45 | 5 | 100 | ['0h', '3m', '46s'] | 17:09 | 61769 | [11 empty] | 61769 | 0.99785 | 0.99784 | 0.99786
FG04_A1_1 |  |  | CLJD | FG04_A1_1_100X_eve_r2 | 0.63409 | 0.005527 | 0.00499 | 0.002378 | 104.215 | 0.010076 | 0.000726 | 0.010071 | 5.977 | 1324.964 | 0 | 0 | Y | SupCrit, Med density |  |  | 0.5804 | 0.008827 | 0.63409 | 0.005527 | 0.63745 | 0.005103 | SupCrit | 104.4395 | 0.010071 | 1283.387 | 0.008517 | 280.6663 | 1283.387 | 816.5284 | 1.0173 | 2.6574 | 0.79274 | 2.0347 | Flagged Warnings: | 1387.827 | 0.005375 | 574.8896 | 1387.827 | 1343.111 | 0.80886 | 0 | 3.2822 | 0.8157 | 1.6177 | Flagged Warnings: | [15 empty] | 1.0953 | 1.0621 | 0.19395 | 0.007249 | 1.1126 | 1.0685 | 0.18208 | 0.002814 | PseudoVoigtModel | PseudoVoigtModel | Yes | 2025-04-10 | April | 10 | 45 | 5 | 100 | ['0h', '3m', '46s'] | 17:15 | 62113 | [11 empty] | 62113 | 0.99785 | 0.99784 | 0.99786
FG04_A1_2 |  |  | CLJD | FG04_A1_2_100X_eve_r2 | 0.64563 | 0.005403 | 0.004851 | 0.00238 | 104.2382 | 0.009738 | 0.000728 | 0.009732 | 5.999 | 1324.964 | 0 | 0 | Y | SupCrit, Med density |  |  | 0.5896 | 0.008869 | 0.64563 | 0.005403 | 0.64854 | 0.004903 | SupCrit | 104.4628 | 0.009732 | 1283.358 | 0.008368 | 274.8402 | 1283.358 | 780.4646 | 0.97684 | 2.4062 | 0.83038 | 1.9537 | Flagged Warnings: | 1387.821 | 0.004968 | 564.1034 | 1387.821 | 1276.893 | 0.76831 | 0 | 2.8807 | 0.86057 | 1.5366 | Flagged Warnings: | [15 empty] | 1.0681 | 1.035 | 0.13305 | 0.007108 | 1.1761 | 1.123 | 0.27053 | 0.002724 | PseudoVoigtModel | PseudoVoigtModel | Yes | 2025-04-10 | April | 10 | 45 | 5 | 100 | ['0h', '3m', '47s'] | 17:19 | 62358 | [11 empty] | 62358 | 0.99785 | 0.99784 | 0.99786
FG04_A1_4 |  |  | CLJD | FG04_A1_4_100X_eve_r2 | 0.7002 | 0.005975 | 0.005474 | 0.002393 | 104.3463 | 0.010693 | 0.000731 | 0.010691 | 5.981 | 1324.964 | 0 | 0 | Y | SupCrit, Med density |  |  | 0.63242 | 0.009513 | 0.7002 | 0.005975 | 0.69862 | 0.005094 | SupCrit | 104.5712 | 0.010691 | 1283.073 | 0.009158 | 287.4361 | 1283.073 | 837.9991 | 1.0198 | 2.8697 | 0.7921 | 2.0396 | Flagged Warnings: | 1387.644 | 0.005517 | 622.5862 | 1387.644 | 1442.385 | 0.79305 | 0 | 4.0906 | 0.84149 | 1.5861 | Flagged Warnings: | [15 empty] | 1.045 | 1.0351 | 0.09178 | 0.007096 | 1.0708 | 1.0674 | 0.11232 | 0.002548 | PseudoVoigtModel | PseudoVoigtModel | Yes | 2025-04-10 | April | 10 | 45 | 5 | 100 | ['0h', '3m', '47s'] | 17:23 | 62609 | [11 empty] | 62609 | 0.99785 | 0.99784 | 0.99786
FG04_A1_4 |  |  | CLJD | FG04_A1_4_morning_1 | 0.70697 | 0.0036201 | 0.0027146 | 0.002395 | 104.3595 | 0.0052844 | 0.00052758 | 0.0052691 | 5.995 | 1324.964 | 0 | 0 | Y | SupCrit, Med density |  |  | 0.63765 | 0.008835 | 0.70697 | 0.0036201 | 0.70458 | 0.0028682 | SupCrit | 104.5799 | 0.0052691 | 1283.1423 | 0.0048144 | 293.1448 | 1283.1422 | 792.3483 | 0.98478 | 1.2369 | 0.7172 | 1.9696 | Flagged Warnings: | 1387.722 | 0.0021411 | 596.0636 | 1387.722 | 1354.1503 | 0.79918 | 0 | 1.4918 | 0.79242 | 1.5984 | Flagged Warnings: | 1262.8694 | 116.664 | 2.9463 | 1409.1886 | 181.0579 | 2.391 | 1370.1513 | 16.8775 | 0.39851 | 1383.1698 | 104.7872 | 12.3686 | 1290.1026 | 79.026 | 11.1904 | 1.0922 | 1.0841 | 0.18159 | 0.0067187 | 1.0792 | 1.0567 | 0.12664 | 0.0026815 | PseudoVoigtModel | PseudoVoigtModel | No | 2025-06-23 | June | 23 | 45 | 5 | 100 | ['0h', '3m', '46s'] | 9:35:11 AM | 34511 | [11 empty] | 34511 | 0.99789 | 0.99789 | 0.9979
FG04_A1_4 |  |  | CLJD | FG04_A1_4_morning_2 | 0.69977 | 0.0032802 | 0.0022434 | 0.0023931 | 104.3455 | 0.004383 | 0.00052458 | 0.0043607 | 5.965 | 1324.964 | 0 | 0 | Y | SupCrit, Med density |  |  | 0.63209 | 0.0086889 | 0.69977 | 0.0032802 | 0.69825 | 0.0025545 | SupCrit | 104.566 | 0.0043607 | 1283.1283 | 0.0039559 | 369.4301 | 1283.1283 | 1004.377 | 0.97433 | 1.3668 | 0.75066 | 1.9487 | Flagged Warnings: | 1387.6942 | 0.0018347 | 746.0551 | 1387.6943 | 1697.4252 | 0.81696 | 0 | 1.5442 | 0.74421 | 1.6339 | Flagged Warnings: | 1262.7645 | 141.6854 | 2.9144 | 1409.2786 | 188.0982 | 1.9837 |  |  |  | 1382.2382 | 174.1894 | 16.5688 | 1284.6761 | 98.0418 | 18.7661 | 1.0243 | 1.0182 | 0.047446 | 0.0052748 | 1.0205 | 1.0289 | 0.033551 | 0.0021901 | PseudoVoigtModel | PseudoVoigtModel | No | 2025-06-23 | June | 23 | 45 | 5 | 100 | ['0h', '3m', '46s'] | 9:43:34 AM | 35014 | [11 empty] | 35014 | 0.99789 | 0.99789 | 0.9979
FG04_A1_4 |  |  | CLJD | FG04_A1_4_evening_1 | 0.68987 | 0.002989 | 0.0017941 | 0.0023906 | 104.3261 | 0.0035227 | 0.00056298 | 0.0034848 | 5.972 | 1324.964 | 0 | 0 | Y | SupCrit, Med density |  |  | 0.6244 | 0.0085324 | 0.68987 | 0.002989 | 0.68944 | 0.0022778 | SupCrit | 104.5485 | 0.0034848 | 1283.1292 | 0.0030363 | 616.1678 | 1283.1293 | 1700.3795 | 0.94964 | 2.2884 | 0.83157 | 1.8993 | Flagged Warnings: | 1387.6778 | 0.0017103 | 1201.1288 | 1387.6778 | 2796.8076 | 0.80629 | 0 | 2.7636 | 0.8164 | 1.6126 | Flagged Warnings: | 1263.0269 | 252.3892 | 2.8442 | 1408.9656 | 344.4859 | 2.2772 | 1370.1004 | 44.5049 | 0.40255 | [6 empty] | 1.0339 | 1.0209 | 0.06444 | 0.0030824 | 1.0041 | 1.0058 | 0.0066225 | 0.0013425 | PseudoVoigtModel | PseudoVoigtModel | No | 2025-06-23 | June | 23 | 45 | 5 | 50 | ['0h', '3m', '47s'] | 4:31:13 PM | 59473 | [11 empty] | 59473 | 0.99787 | 0.99787 | 0.99788
FG04_A1_4 |  |  | CLJD | FG04_A1_4_morning | 0.70475 | 0.0027298 | 0.0013109 | 0.0023944 | 104.3552 | 0.0025547 | 0.00099074 | 0.0023598 | 5.994 | 1324.964 | 0 | 0 | Y | SupCrit, Med density |  |  | 0.63594 | 0.0086214 | 0.70475 | 0.0027298 | 0.70263 | 0.0019792 | SupCrit | 104.5783 | 0.0023598 | 1283.1432 | 0.0019271 | 894.928 | 1283.1432 | 2401.3304 | 0.9668 | 1.8023 | 0.74027 | 1.9336 | Flagged Warnings: | 1387.7215 | 0.0013619 | 1787.5691 | 1387.7215 | 4029.3008 | 0.79951 | 0 | 2.6788 | 0.77414 | 1.599 | Flagged Warnings: | 1262.9719 | 289.4008 | 2.3276 | 1409.2106 | 465.1989 | 2.002 |  |  |  | 1383.7129 | 440.3416 | 16.3949 | 1286.3518 | 226.6363 | 14.4354 | 1.0425 | 1.0121 | 0.082135 | 0.0021606 | 1.0272 | 1.0338 | 0.043488 | 0.00089452 | PseudoVoigtModel | PseudoVoigtModel | No | 2025-06-24 | June | 24 | 45 | 5 | 50 | ['0h', '3m', '47s'] | 11:42:51 AM | 42171 | [11 empty] | 42171 | 0.99787 | 0.99786 | 0.99788
FG04_A1_4 |  |  | PW | FG04_a1_4_start | 0.69647 | 0.0029056 | 0.0016491 | 0.0023923 | 104.339 | 0.0032271 | 0.00095641 | 0.003089 | 5.963 | 1324.964 | 0 | 0 | Y | SupCrit, Med density |  |  | 0.62953 | 0.0085774 | 0.69647 | 0.0029056 | 0.69533 | 0.0021777 | SupCrit | 104.5716 | 0.003089 | 1282.6458 | 0.0028049 | 787.0944 | 1282.6459 | 2219.1634 | 0.98462 | 2.6906 | 0.79797 | 1.9692 | Flagged Warnings: | 1387.2175 | 0.001294 | 1594.6361 | 1387.2175 | 3589.139 | 0.79734 | 0 | 2.1421 | 0.77899 | 1.5947 | Flagged Warnings: | 1262.4975 | 325.8452 | 2.9483 | 1408.6556 | 368.2385 | 1.8707 | 1369.5956 | 44.7631 | 0.39746 | 1386.9702 | 439.8625 | 16.3856 |  |  |  | 1.0102 | 1.006 | 0.020094 | 0.0025019 | 1.0974 | 1.0817 | 0.15533 | 0.001 | PseudoVoigtModel | PseudoVoigtModel | Yes | 2026-01-19 | January | 19 | 45 | 5 | 50 | ['0h', '3m', '46s'] | 9:32:10 AM | 34330 | [11 empty] | 34330 | 0.99778 | 0.99777 | 0.99779
FG04_A1_4 |  |  | PW | FG04_a1_4_start2 | 0.70208 | 0.0028359 | 0.0015207 | 0.0023937 | 104.35 | 0.0029675 | 0.00095406 | 0.0028162 | 5.96 | 1324.964 | 0 | 0 | Y | SupCrit, Med density |  |  | 0.63388 | 0.0086165 | 0.70208 | 0.0028359 | 0.70029 | 0.0020951 | SupCrit | 104.5828 | 0.0028162 | 1282.6179 | 0.0025762 | 937.1507 | 1282.6179 | 2622.2598 | 0.96538 | 3.2331 | 0.82581 | 1.9308 | Flagged Warnings: | 1387.2007 | 0.0011377 | 1883.5513 | 1387.2007 | 4272.7151 | 0.80368 | 0 | 2.3698 | 0.77711 | 1.6074 | Flagged Warnings: | 1262.5952 | 394.6881 | 2.8907 | 1408.6219 | 476.2016 | 2.0093 | 1369.5511 | 54.0327 | 0.40062 | 1385.5885 | 412.4196 | 14.6195 |  |  |  | 1.0228 | 1.0085 | 0.043958 | 0.0020602 | 1.0701 | 1.0578 | 0.11262 | 0.00085337 | PseudoVoigtModel | PseudoVoigtModel | Yes | 2026-01-19 | January | 19 | 45 | 5 | 50 | ['0h', '3m', '46s'] | 9:36:17 AM | 34577 | [11 empty] | 34577 | 0.99777 | 0.99777 | 0.99778
FG04_A1_4 |  |  | PW | FG04_a1_4_end | 0.68661 | 0.0035251 | 0.0025914 | 0.0023898 | 104.3197 | 0.0050964 | 0.00095472 | 0.0050177 | 5.985 | 1324.964 | 0 | 0 | Y | SupCrit, Med density |  |  | 0.62187 | 0.0086255 | 0.68661 | 0.0035251 | 0.68652 | 0.0028367 | SupCrit | 104.5581 | 0.0050177 | 1282.642 | 0.0046563 | 424.5581 | 1282.6421 | 1203.9427 | 0.97991 | 2.2064 | 0.82189 | 1.9598 | Flagged Warnings: | 1387.2002 | 0.0018697 | 856.7641 | 1387.2002 | 1939.4622 | 0.79302 | 0 | 1.8349 | 0.8024 | 1.586 | Flagged Warnings: | 1262.6339 | 163.2506 | 2.6737 | 1408.6504 | 190.0525 | 1.7091 | 1369.5658 | 21.8401 | 0.39546 | 1388.5906 | 179.1994 | 14.5076 |  |  |  | 1.0773 | 1.0874 | 0.15155 | 0.0046161 | 1.0708 | 1.0507 | 0.11232 | 0.0018512 | PseudoVoigtModel | PseudoVoigtModel | Yes | 2026-01-19 | January | 19 | 45 | 5 | 50 | ['0h', '3m', '47s'] | 5:37:31 PM | 63451 | [11 empty] | 63451 | 0.99772 | 0.99771 | 0.99773
FG04_A1_4 |  |  | PW | FG04_a1_4_end2 | 0.69215 | 0.003324 | 0.002309 | 0.0023912 | 104.3305 | 0.0045284 | 0.00095874 | 0.0044359 | 6.014 | 1324.964 | 0 | 0 | Y | SupCrit, Med density |  |  | 0.62618 | 0.0086282 | 0.69215 | 0.003324 | 0.69148 | 0.0026181 | SupCrit | 104.5691 | 0.0044359 | 1282.6006 | 0.0041364 | 578.0085 | 1282.6006 | 1633.1248 | 0.99228 | 2.8491 | 0.78511 | 1.9846 | Flagged Warnings: | 1387.1697 | 0.0016023 | 1155.7145 | 1387.1697 | 2636.5187 | 0.80029 | 0 | 1.8615 | 0.80101 | 1.6006 | Flagged Warnings: | 1262.4497 | 251.7438 | 2.9716 | 1408.6069 | 272.2435 | 1.7764 | 1369.6229 | 37.2601 | 0.39903 | 1388.6469 | 322.589 | 17.2192 |  |  |  | 1.1529 | 1.1139 | 0.30339 | 0.0034334 | 1.0313 | 1.0014 | 0.050122 | 0.0013849 | PseudoVoigtModel | PseudoVoigtModel | Yes | 2026-01-19 | January | 19 | 45 | 5 | 50 | ['0h', '3m', '46s'] | 5:44:03 PM | 63843 | [11 empty] | 63843 | 0.99772 | 0.99771 | 0.99773
FG04_A1_4 |  |  | PW | FGO4_a1_4_start | 0.68673 | 0.0028007 | 0.0014603 | 0.0023898 | 104.3199 | 0.0028718 | 0.00080826 | 0.0027618 | 5.94 | 1324.964 | 0 | 0 | Y | SupCrit, Med density |  |  | 0.62196 | 0.0084638 | 0.68673 | 0.0028007 | 0.68663 | 0.0020819 | SupCrit | 104.5503 | 0.0027618 | 1282.5892 | 0.0023475 | 1065.7444 | 1282.5892 | 2951.2486 | 0.9587 | 3.4029 | 0.81801 | 1.9174 | Flagged Warnings: | 1387.1395 | 0.0014549 | 2105.6403 | 1387.1396 | 4798.9495 | 0.80131 | 0 | 3.2042 | 0.79558 | 1.6026 | Flagged Warnings: | 1262.4757 | 468.8993 | 2.8707 | 1408.4933 | 551.2347 | 2.0761 | 1368.0763 | 85.1943 | 0.061485 | 1383.2524 | 554.3301 | 16.3149 |  |  |  | 1.039 | 1.0322 | 0.074792 | 0.0017991 | 1.0083 | 1.0174 | 0.0133 | 0.00076111 | PseudoVoigtModel | PseudoVoigtModel | Yes | 2026-01-02 | January | 2 | 45 | 5 | 50 | ['0h', '3m', '46s'] | 10:29:27 AM | 37767 | [11 empty] | 37767 | 0.9978 | 0.99779 | 0.9978
FG04_A1_4 |  |  | PW | FGO4_a1_4_end1 | 0.68866 | 0.0028971 | 0.001637 | 0.0023903 | 104.3237 | 0.0032162 | 0.00077977 | 0.0031273 | 6.038 | 1324.964 | 0 | 0 | Y | SupCrit, Med density |  |  | 0.62346 | 0.0085018 | 0.68866 | 0.0028971 | 0.68836 | 0.0021827 | SupCrit | 104.5587 | 0.0031273 | 1282.5516 | 0.0028987 | 995.2752 | 1282.5516 | 2813.5471 | 0.99033 | 3.7083 | 0.79088 | 1.9807 | Flagged Warnings: | 1387.1104 | 0.0011737 | 2044.843 | 1387.1104 | 4616.5915 | 0.7876 | 0 | 2.8291 | 0.81231 | 1.5752 | Flagged Warnings: | 1262.501 | 434.6231 | 2.9648 | 1408.48 | 533.9932 | 2.1092 | 1369.5007 | 59.2272 | 0.39286 | 1386.1336 | 524.5902 | 17.8034 |  |  |  | 1.1234 | 1.0871 | 0.24448 | 0.0019901 | 1.0452 | 1.0073 | 0.071138 | 0.00077033 | PseudoVoigtModel | PseudoVoigtModel | Yes | 2026-01-02 | January | 2 | 45 | 4 | 50 | ['0h', '3m', '1s'] | 2:35:33 PM | 52533 | [11 empty] | 52533 | 0.99775 | 0.99774 | 0.99776
FG04_A1_4 |  |  | PW | FGO4_a1_4_end2 | 0.69218 | 0.0028084 | 0.001473 | 0.0023912 | 104.3306 | 0.0028887 | 0.00078781 | 0.0027855 | 6.018 | 1324.964 | 0 | 0 | Y | SupCrit, Med density |  |  | 0.6262 | 0.0085172 | 0.69218 | 0.0028084 | 0.69151 | 0.0020817 | SupCrit | 104.5659 | 0.0027855 | 1282.5506 | 0.0024828 | 1131.388 | 1282.5507 | 3172.111 | 0.97126 | 3.7509 | 0.81662 | 1.9425 | Flagged Warnings: | 1387.1166 | 0.0012629 | 2272.8094 | 1387.1165 | 5084.9415 | 0.7897 | 0 | 2.8822 | 0.78657 | 1.5794 | Flagged Warnings: | 1262.4106 | 499.7508 | 2.9085 | 1408.4882 | 580.4683 | 1.95 | 1369.5483 | 64.1079 | 0.39403 | 1386.3242 | 582.6324 | 16.2458 |  |  |  | 1.0511 | 1.0233 | 0.099178 | 0.0017169 | 1.0042 | 1.0344 | 0.0066083 | 0.00069491 | PseudoVoigtModel | PseudoVoigtModel | Yes | 2026-01-02 | January | 2 | 45 | 5 | 50 | ['0h', '3m', '47s'] | 2:42:37 PM | 52957 | [11 empty] | 52957 | 0.99775 | 0.99774 | 0.99776
FG04_A1_4 |  |  | PW | FG04_a1_4_morn | 0.69137 | 0.0034711 | 0.0025164 | 0.002391 | 104.329 | 0.0049371 | 0.00033915 | 0.0049367 | 6.039 | 1324.964 | 0 | 0 | Y | SupCrit, Med density |  |  | 0.62557 | 0.008656 | 0.69137 | 0.0034711 | 0.69078 | 0.0027684 | SupCrit | 104.5677 | 0.0049367 | 1282.4839 | 0.0044613 | 434.3991 | 1282.4839 | 1240.8548 | 0.99395 | 2.1181 | 0.8065 | 1.9879 | Flagged Warnings: | 1387.0517 | 0.0021137 | 863.645 | 1387.0516 | 1959.4146 | 0.81839 | 0 | 1.7292 | 0.73865 | 1.6368 | Flagged Warnings: | 1262.399 | 196.5559 | 2.9108 | 1408.495 | 212.1575 | 1.8354 | 1369.2794 | 21.4725 | 0.3769 | 1387.8836 | 289.3719 | 17.6849 |  |  |  | 1.0444 | 1.0398 | 0.088351 | 0.0045762 | 1.0393 | 1.0551 | 0.064254 | 0.0018952 | PseudoVoigtModel | PseudoVoigtModel | Yes | 2025-12-17 | December | 17 | 45 | 5 | 50 | ['0h', '3m', '46s'] | 10:57:13 AM | 39433 | [11 empty] | 39433 | 0.99772 | 0.99771 | 0.99772
FG04_A1_4 |  |  | PW | FG04_a1_4_eve | 0.68543 | 0.0028303 | 0.0015169 | 0.0023895 | 104.3174 | 0.0029851 | 0.00034122 | 0.0029723 | 5.993 | 1324.964 | 0 | 0 | Y | SupCrit, Med density |  |  | 0.62095 | 0.0084574 | 0.68543 | 0.0028303 | 0.68545 | 0.0021162 | SupCrit | 104.5573 | 0.0029723 | 1282.3964 | 0.0024707 | 1065.5734 | 1282.3964 | 3008.9879 | 1.0004 | 3.406 | 0.76479 | 2.0008 | Flagged Warnings: | 1386.9537 | 0.0016524 | 2153.174 | 1386.9537 | 4873.2936 | 0.80569 | 0 | 3.5601 | 0.7684 | 1.6114 | Flagged Warnings: | 1262.2323 | 461.9628 | 2.9955 | 1408.3638 | 568.8235 | 2.0047 |  |  |  | 1382.5696 | 592.251 | 15.1469 |  |  |  | 1.0394 | 1.0326 | 0.0788 | 0.0018777 | 1.0021 | 1.0386 | 0.0033431 | 0.00074838 | PseudoVoigtModel | PseudoVoigtModel | Yes | 2025-12-17 | December | 17 | 45 | 4 | 50 | ['0h', '3m', '1s'] | 4:37:18 PM | 59838 | [11 empty] | 59838 | 0.9977 | 0.9977 | 0.99771
FG04_A1_4 |  |  | PW | FG04_a1_4_morn | 0.69137 | 0.0034711 | 0.0025164 | 0.002391 | 104.329 | 0.0049371 | 0.00033915 | 0.0049367 | 6.039 | 1324.964 | 0 | 0 | Y | SupCrit, Med density |  |  | 0.62557 | 0.008656 | 0.69137 | 0.0034711 | 0.69078 | 0.0027684 | SupCrit | 104.5677 | 0.0049367 | 1282.4839 | 0.0044613 | 434.3991 | 1282.4839 | 1240.8548 | 0.99395 | 2.1181 | 0.8065 | 1.9879 | Flagged Warnings: | 1387.0517 | 0.0021137 | 863.645 | 1387.0516 | 1959.4146 | 0.81839 | 0 | 1.7292 | 0.73865 | 1.6368 | Flagged Warnings: | 1262.399 | 196.5559 | 2.9108 | 1408.495 | 212.1575 | 1.8354 | 1369.2794 | 21.4725 | 0.3769 | 1387.8836 | 289.3719 | 17.6849 |  |  |  | 1.0444 | 1.0398 | 0.088351 | 0.0045762 | 1.0393 | 1.0551 | 0.064254 | 0.0018952 | PseudoVoigtModel | PseudoVoigtModel | Yes | 2025-12-17 | December | 17 | 45 | 5 | 50 | ['0h', '3m', '46s'] | 10:57:13 AM | 39433 | [11 empty] | 39433 | 0.99772 | 0.99771 | 0.99772
FG04_A1_4 |  |  | PW | FG04_a1_4_eve | 0.68543 | 0.0028303 | 0.0015169 | 0.0023895 | 104.3174 | 0.0029851 | 0.00034122 | 0.0029723 | 5.993 | 1324.964 | 0 | 0 | Y | SupCrit, Med density |  |  | 0.62095 | 0.0084574 | 0.68543 | 0.0028303 | 0.68545 | 0.0021162 | SupCrit | 104.5573 | 0.0029723 | 1282.3964 | 0.0024707 | 1065.5734 | 1282.3964 | 3008.9879 | 1.0004 | 3.406 | 0.76479 | 2.0008 | Flagged Warnings: | 1386.9537 | 0.0016524 | 2153.174 | 1386.9537 | 4873.2936 | 0.80569 | 0 | 3.5601 | 0.7684 | 1.6114 | Flagged Warnings: | 1262.2323 | 461.9628 | 2.9955 | 1408.3638 | 568.8235 | 2.0047 |  |  |  | 1382.5696 | 592.251 | 15.1469 |  |  |  | 1.0394 | 1.0326 | 0.0788 | 0.0018777 | 1.0021 | 1.0386 | 0.0033431 | 0.00074838 | PseudoVoigtModel | PseudoVoigtModel | Yes | 2025-12-17 | December | 17 | 45 | 4 | 50 | ['0h', '3m', '1s'] | 4:37:18 PM | 59838 | [11 empty] | 59838 | 0.9977 | 0.9977 | 0.99771
FG04_A1_4 |  |  | PW | FGO4_a1_4_start | 0.68673 | 0.0028007 | 0.0014603 | 0.0023898 | 104.3199 | 0.0028718 | 0.00080826 | 0.0027618 | 5.94 | 1324.964 | 0 | 0 | Y | SupCrit, Med density |  |  | 0.62196 | 0.0084638 | 0.68673 | 0.0028007 | 0.68663 | 0.0020819 | SupCrit | 104.5503 | 0.0027618 | 1282.5892 | 0.0023475 | 1065.7444 | 1282.5892 | 2951.2486 | 0.9587 | 3.4029 | 0.81801 | 1.9174 | Flagged Warnings: | 1387.1395 | 0.0014549 | 2105.6403 | 1387.1396 | 4798.9495 | 0.80131 | 0 | 3.2042 | 0.79558 | 1.6026 | Flagged Warnings: | 1262.4757 | 468.8993 | 2.8707 | 1408.4933 | 551.2347 | 2.0761 | 1368.0763 | 85.1943 | 0.061485 | 1383.2524 | 554.3301 | 16.3149 |  |  |  | 1.039 | 1.0322 | 0.074792 | 0.0017991 | 1.0083 | 1.0174 | 0.0133 | 0.00076111 | PseudoVoigtModel | PseudoVoigtModel | Yes | 2026-01-02 | January | 2 | 45 | 5 | 50 | ['0h', '3m', '46s'] | 10:29:27 AM | 37767 | [11 empty] | 37767 | 0.9978 | 0.99779 | 0.9978
FG04_A1_4 |  |  | PW | FGO4_a1_4_end1 | 0.68866 | 0.0028971 | 0.001637 | 0.0023903 | 104.3237 | 0.0032162 | 0.00077977 | 0.0031273 | 6.038 | 1324.964 | 0 | 0 | Y | SupCrit, Med density |  |  | 0.62346 | 0.0085018 | 0.68866 | 0.0028971 | 0.68836 | 0.0021827 | SupCrit | 104.5587 | 0.0031273 | 1282.5516 | 0.0028987 | 995.2752 | 1282.5516 | 2813.5471 | 0.99033 | 3.7083 | 0.79088 | 1.9807 | Flagged Warnings: | 1387.1104 | 0.0011737 | 2044.843 | 1387.1104 | 4616.5915 | 0.7876 | 0 | 2.8291 | 0.81231 | 1.5752 | Flagged Warnings: | 1262.501 | 434.6231 | 2.9648 | 1408.48 | 533.9932 | 2.1092 | 1369.5007 | 59.2272 | 0.39286 | 1386.1336 | 524.5902 | 17.8034 |  |  |  | 1.1234 | 1.0871 | 0.24448 | 0.0019901 | 1.0452 | 1.0073 | 0.071138 | 0.00077033 | PseudoVoigtModel | PseudoVoigtModel | Yes | 2026-01-02 | January | 2 | 45 | 4 | 50 | ['0h', '3m', '1s'] | 2:35:33 PM | 52533 | [11 empty] | 52533 | 0.99775 | 0.99774 | 0.99776
FG04_A1_4 |  |  | PW | FGO4_a1_4_end2 | 0.69218 | 0.0028084 | 0.001473 | 0.0023912 | 104.3306 | 0.0028887 | 0.00078781 | 0.0027855 | 6.018 | 1324.964 | 0 | 0 | Y | SupCrit, Med density |  |  | 0.6262 | 0.0085172 | 0.69218 | 0.0028084 | 0.69151 | 0.0020817 | SupCrit | 104.5659 | 0.0027855 | 1282.5506 | 0.0024828 | 1131.388 | 1282.5507 | 3172.111 | 0.97126 | 3.7509 | 0.81662 | 1.9425 | Flagged Warnings: | 1387.1166 | 0.0012629 | 2272.8094 | 1387.1165 | 5084.9415 | 0.7897 | 0 | 2.8822 | 0.78657 | 1.5794 | Flagged Warnings: | 1262.4106 | 499.7508 | 2.9085 | 1408.4882 | 580.4683 | 1.95 | 1369.5483 | 64.1079 | 0.39403 | 1386.3242 | 582.6324 | 16.2458 |  |  |  | 1.0511 | 1.0233 | 0.099178 | 0.0017169 | 1.0042 | 1.0344 | 0.0066083 | 0.00069491 | PseudoVoigtModel | PseudoVoigtModel | Yes | 2026-01-02 | January | 2 | 45 | 5 | 50 | ['0h', '3m', '47s'] | 2:42:37 PM | 52957 | [11 empty] | 52957 | 0.99775 | 0.99774 | 0.99776
FG04_A1_4 |  |  | PW | FG04_A1_4_start | 0.69151 | 0.0032338 | 0.0021773 | 0.002391 | 104.3293 | 0.0042714 | 0.00084905 | 0.0041955 | 6.048 | 1324.964 | 0 | 0 | Y | SupCrit, Med density |  |  | 0.62568 | 0.0086015 | 0.69151 | 0.0032338 | 0.69091 | 0.002528 | SupCrit | 104.5605 | 0.0041955 | 1282.6115 | 0.0037459 | 524.4014 | 1282.6116 | 1466.1802 | 0.96667 | 2.3679 | 0.82107 | 1.9333 | Flagged Warnings: | 1387.172 | 0.0018895 | 1059.9422 | 1387.1721 | 2390.4199 | 0.78985 | 0 | 2.371 | 0.80315 | 1.5797 | Flagged Warnings: | 1262.6997 | 229.1622 | 2.8949 | 1408.5674 | 278.2147 | 2.1096 |  |  |  | 1380.7939 | 255.4894 | 15.6314 |  |  |  | 1.0351 | 1.0221 | 0.067837 | 0.0036868 | 1.067 | 1.0695 | 0.10577 | 0.0014904 | PseudoVoigtModel | PseudoVoigtModel | Yes | 2025-08-25 | August | 25 | 45 | 5 | 50 | ['0h', '3m', '47s'] | 9:24:54 AM | 33894 | [11 empty] | 33894 | 0.99779 | 0.99778 | 0.9978
FG04_A1_4 |  |  | PW | FG04_A1_4_end | 0.6752 | 0.0029904 | 0.0018014 | 0.002387 | 104.2972 | 0.0035632 | 0.00089624 | 0.0034564 | 6.035 | 1324.964 | 0 | 0 | Y | SupCrit, Med density |  |  | 0.61295 | 0.0083944 | 0.6752 | 0.0029904 | 0.67616 | 0.0023088 | SupCrit | 104.532 | 0.0034564 | 1282.7173 | 0.0032694 | 929.1694 | 1282.7173 | 2706.0514 | 1.0241 | 3.3207 | 0.78173 | 2.0482 | Flagged Warnings: | 1387.2494 | 0.0011215 | 1930.1032 | 1387.2493 | 4459.7513 | 0.81939 | 0 | 2.4595 | 0.77274 | 1.6388 | Flagged Warnings: | 1262.7412 | 374.6372 | 2.5874 | 1408.6774 | 514.3754 | 1.9014 | 1369.6381 | 58.0081 | 0.40855 | 1386.6328 | 375.3425 | 15.5325 |  |  |  | 1.151 | 1.1337 | 0.30923 | 0.0022044 | 1.0499 | 1.0229 | 0.081769 | 0.00084906 | PseudoVoigtModel | PseudoVoigtModel | Yes | 2025-08-25 | August | 25 | 45 | 5 | 50 | ['0h', '3m', '47s'] | 4:53:13 PM | 60793 | [11 empty] | 60793 | 0.99775 | 0.99774 | 0.99776
FG04_A1_4 |  |  | PW | FG04_a1_4_eve1 | 0.68962 | 0.0028172 | 0.0014906 | 0.0023905 | 104.3256 | 0.0029271 | 0.00051685 | 0.0028877 | 5.985 | 1324.964 | 0 | 0 | Y | SupCrit, Med density |  |  | 0.62421 | 0.0084946 | 0.68962 | 0.0028172 | 0.68922 | 0.0020952 | SupCrit | 104.5627 | 0.0028877 | 1282.7249 | 0.0025865 | 987.7932 | 1282.7249 | 2730.8015 | 0.95151 | 3.3446 | 0.83121 | 1.903 | Flagged Warnings: | 1387.2876 | 0.001284 | 1993.1994 | 1387.2876 | 4500.0639 | 0.78892 | 0 | 2.6992 | 0.80873 | 1.5778 | Flagged Warnings: | 1262.6363 | 412.8685 | 2.8495 | 1408.6789 | 490.7794 | 1.8777 | 1369.6328 | 59.0807 | 0.39371 | 1386.9469 | 492.8334 | 16.832 |  |  |  | 1.0452 | 1.0563 | 0.086032 | 0.0019265 | 1.1535 | 1.1192 | 0.2422 | 0.00079161 | PseudoVoigtModel | PseudoVoigtModel | Yes | 2026-01-27 | January | 27 | 60 | 4 | 50 | ['0h', '4m', '1s'] | 6:15:39 PM | 65739 | [11 empty] | 65739 | 0.99773 | 0.99773 | 0.99774
FG04_A1_4 |  |  | PW | FG04_a1_4_eve2 | 0.6845 | 0.0028595 | 0.0015711 | 0.0023893 | 104.3155 | 0.0030931 | 0.0005189 | 0.0030562 | 6.006 | 1324.964 | 0 | 0 | Y | SupCrit, Med density |  |  | 0.62022 | 0.0084546 | 0.6845 | 0.0028595 | 0.68462 | 0.0021495 | SupCrit | 104.5525 | 0.0030562 | 1282.735 | 0.0028252 | 1050.1287 | 1282.735 | 2935.856 | 0.98243 | 4.0242 | 0.78368 | 1.9649 | Flagged Warnings: | 1387.2876 | 0.0011656 | 2128.5644 | 1387.2876 | 4874.7831 | 0.80818 | 0 | 2.6111 | 0.78578 | 1.6164 | Flagged Warnings: | 1262.6945 | 449.0792 | 2.942 | 1408.6854 | 547.0111 | 2.0108 | 1369.6567 | 58.4694 | 0.40318 | 1387.3185 | 533.3533 | 17.393 |  |  |  | 1.0188 | 1.0158 | 0.037009 | 0.0018711 | 1.1313 | 1.0916 | 0.21221 | 0.00075937 | PseudoVoigtModel | PseudoVoigtModel | Yes | 2026-01-27 | January | 27 | 60 | 4 | 50 | ['0h', '4m', '1s'] | 6:20:08 PM | 66008 | [11 empty] | 66008 | 0.99773 | 0.99773 | 0.99774
FG19_101_A |  |  | PW | FG19_101_A_eve_pol | 0.95017 | 0.0023606 | 0.0017423 | 0.0015928 | 105.0057 | 0.0056019 | 0.00052897 | 0.0055895 | 5.989 | 1324.964 | 0 | 0 | Y | SupCrit, high density |  |  | 0.8937 | 0.012107 | 1.0698 | 0.0042649 | 0.95017 | 0.0023606 | SupCrit | 105.2442 | 0.0055895 | 1281.4426 | 0.00507 | 1316.7472 | 1281.4427 | 3691.8835 | 0.90086 | 8.5841 | 0.98201 | 1.8017 | Flagged Warnings: | 1386.6868 | 0.0023534 | 2485.1133 | 1386.6869 | 6400.1059 | 0.87291 | 0 | 6.7267 | 0.88847 | 1.7458 | Flagged Warnings: | 1261.411 | 520.4353 | 2.7033 | 1408.0251 | 739.0495 | 2.6252 | 1369.5718 | 61.8116 | 0.43754 | 1384.0645 | 890.8715 | 13.3428 |  |  |  | 1.2 | 1.0958 | 0.36034 | 0.0013683 | 1.0426 | 1.0417 | 0.074291 | 0.00070251 | PseudoVoigtModel | PseudoVoigtModel | Yes | 2026-01-27 | January | 27 | 60 | 3 | 100 | ['0h', '3m', '38s'] | 6:33:53 PM | 66833 | [11 empty] | 66833 | 0.99773 | 0.99773 | 0.99774
FG04_A1_4 |  |  | PW | FG04_a1_4_eve3_pol | 0.69598 | 0.0027547 | 0.0013661 | 0.0023921 | 104.3381 | 0.0026741 | 0.00052801 | 0.0026274 | 6.018 | 1324.964 | 0 | 0 | Y | SupCrit, Med density |  |  | 0.62915 | 0.0085428 | 0.69598 | 0.0027547 | 0.69489 | 0.0020182 | SupCrit | 104.575 | 0.0026274 | 1282.6861 | 0.0021686 | 1399.964 | 1282.6861 | 3865.4117 | 0.97826 | 3.8914 | 0.76403 | 1.9565 | Flagged Warnings: | 1387.2611 | 0.0014833 | 2879.0901 | 1387.2611 | 6519.1406 | 0.79455 | 0 | 4.446 | 0.79626 | 1.5891 | Flagged Warnings: | 1262.5242 | 519.9666 | 2.6092 | 1408.6647 | 764.6457 | 2.1619 |  |  |  | 1380.3067 | 553.9873 | 15.0717 |  |  |  | 1.0225 | 1.0024 | 0.043929 | 0.0013975 | 1.1454 | 1.1021 | 0.23108 | 0.00055195 | PseudoVoigtModel | PseudoVoigtModel | Yes | 2026-01-27 | January | 27 | 60 | 4 | 50 | ['0h', '4m', '1s'] | 6:38:45 PM | 67125 | [11 empty] | 67125 | 0.99773 | 0.99773 | 0.99774
FG04_A1_4 |  |  | PW | FG04_a1_4_eve3_nopol | 0.69031 | 0.0026871 | 0.0012268 | 0.0023907 | 104.327 | 0.0024083 | 0.00053262 | 0.002354 | 5.986 | 1324.964 | 0 | 0 | Y | SupCrit, Med density |  |  | 0.62475 | 0.0084757 | 0.69031 | 0.0026871 | 0.68984 | 0.0019523 | SupCrit | 104.5638 | 0.002354 | 1282.7172 | 0.0021794 | 1602.9842 | 1282.7173 | 4457.1919 | 0.9738 | 4.9368 | 0.7914 | 1.9476 | Flagged Warnings: | 1387.281 | 0.00088959 | 3261.4446 | 1387.281 | 7393.6825 | 0.79886 | 0 | 3.4361 | 0.78816 | 1.5977 | Flagged Warnings: | 1262.5692 | 666.2087 | 2.885 | 1408.7368 | 826.9116 | 1.9816 | 1369.6421 | 96.1236 | 0.39859 | 1385.0574 | 698.4807 | 15.8739 |  |  |  | 1.0209 | 1.0073 | 0.040645 | 0.001215 | 1.1162 | 1.0862 | 0.1857 | 0.00048988 | PseudoVoigtModel | PseudoVoigtModel | Yes | 2026-01-27 | January | 27 | 60 | 4 | 50 | ['0h', '4m', '1s'] | 6:48:03 PM | 67683 | [11 empty] | 67683 | 0.99774 | 0.99773 | 0.99774
FG04_A1_4 |  |  | PW | FG04_a1_4_morn1 | 0.68083 | 0.0029575 | 0.0017443 | 0.0023883 | 104.3083 | 0.0034404 | 0.00049373 | 0.0034125 | 6.043 | 1324.964 | 0 | 0 | Y | SupCrit, Med density |  |  | 0.61736 | 0.0084404 | 0.68083 | 0.0029575 | 0.68129 | 0.002262 | SupCrit | 104.5446 | 0.0034125 | 1282.8299 | 0.0031442 | 695.6329 | 1282.83 | 1967.0591 | 0.99627 | 2.7405 | 0.77767 | 1.9925 | Flagged Warnings: | 1387.3746 | 0.0013263 | 1404.5096 | 1387.3746 | 3179.6717 | 0.80079 | 0 | 2.0138 | 0.783 | 1.6016 | Flagged Warnings: | 1262.6568 | 303.9321 | 2.984 | 1408.8342 | 344.3831 | 1.9597 | 1369.7261 | 45.8055 | 0.39984 | 1388.6351 | 393.0553 | 16.1121 |  |  |  | 1.0413 | 1.0168 | 0.082308 | 0.0028644 | 1.0556 | 1.0525 | 0.088977 | 0.0011403 | PseudoVoigtModel | PseudoVoigtModel | Yes | 2026-01-27 | January | 27 | 45 | 5 | 50 | ['0h', '3m', '46s'] | 10:43:00 AM | 38580 | [11 empty] | 38580 | 0.99774 | 0.99773 | 0.99774
FG04_A1_4 |  |  | PW | FG04_a1_4_morn2 | 0.68839 | 0.0028994 | 0.0016411 | 0.0023902 | 104.3232 | 0.0032247 | 0.0004921 | 0.0031942 | 6.033 | 1324.964 | 0 | 0 | Y | SupCrit, Med density |  |  | 0.62325 | 0.0084997 | 0.68839 | 0.0028994 | 0.68812 | 0.0021856 | SupCrit | 104.5596 | 0.0031942 | 1282.8154 | 0.0027666 | 698.6455 | 1282.8155 | 1943.5316 | 0.9819 | 2.5295 | 0.77322 | 1.9638 | Flagged Warnings: | 1387.375 | 0.0015963 | 1419.7267 | 1387.3751 | 3200.7097 | 0.79169 | 0 | 2.4303 | 0.79724 | 1.5834 | Flagged Warnings: | 1262.702 | 293.2685 | 2.7754 | 1408.7947 | 378.9898 | 2.053 |  |  |  | 1380.4009 | 337.4821 | 14.6972 |  |  |  | 1.0243 | 1.0085 | 0.047731 | 0.0028109 | 1.0766 | 1.0529 | 0.12127 | 0.0011153 | PseudoVoigtModel | PseudoVoigtModel | Yes | 2026-01-27 | January | 27 | 45 | 5 | 50 | ['0h', '3m', '46s'] | 10:47:30 AM | 38850 | [11 empty] | 38850 | 0.99774 | 0.99773 | 0.99774
FG04_A1_4 |  |  | PW | FG04_a1_4_FIA_start | 0.68808 | 0.0026972 | 0.0012498 | 0.0023901 | 104.3226 | 0.0024561 | 0.00074683 | 0.0023451 | 6.122 | 1324.964 | 0 | 0 | Y | SupCrit, Med density |  |  | 0.62301 | 0.0084563 | 0.68808 | 0.0026972 | 0.68784 | 0.0019663 | SupCrit | 104.5568 | 0.0023451 | 1282.6427 | 0.0021729 | 1181.2072 | 1282.6428 | 3288.6886 | 0.97505 | 3.1992 | 0.79149 | 1.9501 | Flagged Warnings: | 1387.1996 | 0.00088195 | 2394.5229 | 1387.1996 | 5415.3313 | 0.79203 | 0 | 2.3123 | 0.80284 | 1.5841 | Flagged Warnings: | 1262.6383 | 491.0176 | 2.9194 | 1408.6139 | 572.7724 | 1.9605 | 1369.5754 | 71.1548 | 0.39475 | 1389.2535 | 585.0284 | 17.4356 |  |  |  | 1.0225 | 1.0171 | 0.04386 | 0.0016509 | 1.0513 | 1.0369 | 0.081234 | 0.00066154 | PseudoVoigtModel | PseudoVoigtModel | Yes | 2026-02-03 | February | 3 | 45 | 5 | 50 | ['0h', '3m', '46s'] | 9:31:09 AM | 34269 | [11 empty] | 34269 | 0.99776 | 0.99775 | 0.99777
FG04_A1_4 |  |  | PW | FG04_a1_4_FIA_end | 0.69205 | 0.0028596 | 0.0015684 | 0.0023911 | 104.3304 | 0.0030762 | 0.00074354 | 0.0029917 | 6.093 | 1324.964 | 0 | 0 | Y | SupCrit, Med density |  |  | 0.6261 | 0.0085262 | 0.69205 | 0.0028596 | 0.69139 | 0.0021368 | SupCrit | 104.5647 | 0.0029917 | 1282.6242 | 0.0025419 | 866.8598 | 1282.6242 | 2411.0596 | 0.96819 | 2.7185 | 0.80542 | 1.9364 | Flagged Warnings: | 1387.1888 | 0.0015776 | 1770.0583 | 1387.1889 | 3972.3371 | 0.78182 | 0 | 2.7486 | 0.81591 | 1.5636 | Flagged Warnings: | 1262.5791 | 360.2647 | 2.8995 | 1408.5603 | 474.9662 | 2.0533 |  |  |  | 1381.6469 | 440.6764 | 15.7929 |  |  |  | 1.0528 | 1.026 | 0.10227 | 0.0022338 | 1.0881 | 1.0759 | 0.13777 | 0.00088338 | PseudoVoigtModel | PseudoVoigtModel | Yes | 2026-02-03 | February | 3 | 45 | 5 | 50 | ['0h', '3m', '46s'] | 9:36:00 AM | 34560 | [11 empty] | 34560 | 0.99776 | 0.99775 | 0.99777
FG19_101_A |  |  | PW | FG19_101_A_FIA_start | 0.94355 | 0.002891 | 0.0024132 | 0.0015918 | 104.9846 | 0.007648 | 0.0007433 | 0.0076289 | 6.048 | 1324.964 | 0 | 0 | Y | SupCrit, high density |  |  | 0.88533 | 0.012174 | 1.0569 | 0.0053033 | 0.94355 | 0.002891 | SupCrit | 105.2205 | 0.0076289 | 1281.3763 | 0.0071235 | 696.1113 | 1281.3763 | 2000.0935 | 0.93614 | 6.4857 | 0.9528 | 1.8723 | Flagged Warnings: | 1386.5969 | 0.0027308 | 1316.6381 | 1386.5968 | 3388.519 | 0.89426 | 0 | 3.7487 | 0.83244 | 1.7885 | Flagged Warnings: | 1261.6321 | 338.7307 | 2.811 | 1408.1796 | 380.3717 | 2.6871 | 1369.2925 | 31.5576 | 0.44785 | 1386.6158 | 505.7753 | 14.7547 |  |  |  | 1.029 | 1.0251 | 0.054367 | 0.0026896 | 1.0018 | 1.0312 | 0.0032999 | 0.0013584 | PseudoVoigtModel | PseudoVoigtModel | Yes | 2026-02-03 | February | 3 | 45 | 5 | 100 | ['0h', '3m', '46s'] | 9:43:13 AM | 34993 | [11 empty] | 34993 | 0.99776 | 0.99775 | 0.99777
FG04_A1_4 |  |  | PW | FG04_a1_4_FIA_end1 | 0.68804 | 0.0031314 | 0.0020231 | 0.0023901 | 104.3225 | 0.0039759 | 0.00074394 | 0.0039146 | 5.998 | 1324.964 | 0 | 0 | Y | SupCrit, Med density |  |  | 0.62298 | 0.0085462 | 0.68804 | 0.0031314 | 0.6878 | 0.0024307 | SupCrit | 104.56 | 0.0039146 | 1282.636 | 0.0036511 | 560.2313 | 1282.636 | 1564.995 | 0.96074 | 2.6142 | 0.833 | 1.9215 | Flagged Warnings: | 1387.196 | 0.0014119 | 1125.0137 | 1387.1961 | 2563.8767 | 0.80435 | 0 | 1.8814 | 0.78419 | 1.6087 | Flagged Warnings: | 1262.5116 | 240.4636 | 2.8781 | 1408.7063 | 310.4322 | 1.9578 | 1369.5347 | 30.9531 | 0.40101 | 1383.0036 | 209.4133 | 13.7138 |  |  |  | 1.0423 | 1.0513 | 0.081332 | 0.0034298 | 1.0746 | 1.0593 | 0.12005 | 0.0014299 | PseudoVoigtModel | PseudoVoigtModel | Yes | 2026-02-03 | February | 3 | 45 | 5 | 50 | ['0h', '3m', '47s'] | 4:30:12 PM | 59412 | [11 empty] | 59412 | 0.99773 | 0.99772 | 0.99774
FG04_A1_4 |  |  | PW | FG04_a1_4_FIA_end2 | 0.68992 | 0.0030641 | 0.0019166 | 0.0023906 | 104.3262 | 0.0037631 | 0.00074728 | 0.0036966 | 5.968 | 1324.964 | 0 | 0 | Y | SupCrit, Med density |  |  | 0.62445 | 0.008549 | 0.68992 | 0.0030641 | 0.68949 | 0.0023564 | SupCrit | 104.5637 | 0.0036966 | 1282.6217 | 0.0034112 | 663.244 | 1282.6217 | 1859.5715 | 0.96865 | 2.9305 | 0.82282 | 1.9373 | Flagged Warnings: | 1387.1854 | 0.0014242 | 1332.5702 | 1387.1854 | 2993.2262 | 0.78965 | 0 | 2.0686 | 0.79425 | 1.5793 | Flagged Warnings: | 1262.4759 | 297.5291 | 2.9013 | 1408.4847 | 359.0847 | 2.1096 | 1369.5864 | 40.9546 | 0.39354 | 1384.7287 | 279.7702 | 14.959 |  |  |  | 1.1236 | 1.0696 | 0.23952 | 0.0029209 | 1.0558 | 1.0741 | 0.088115 | 0.0011851 | PseudoVoigtModel | PseudoVoigtModel | Yes | 2026-02-03 | February | 3 | 45 | 5 | 50 | ['0h', '3m', '46s'] | 4:34:59 PM | 59699 | [11 empty] | 59699 | 0.99773 | 0.99772 | 0.99774
FG19_101_A |  |  | PW | FG19_101_A_FIA_end1 | 0.92739 | 0.003077 | 0.0026344 | 0.0015901 | 104.9342 | 0.0080735 | 0.00075877 | 0.0080561 | 5.998 | 1324.964 | 0 | 0 | Y | SupCrit, high density |  |  | 0.86538 | 0.011963 | 1.0264 | 0.0054645 | 0.92739 | 0.003077 | SupCrit | 105.1729 | 0.0080561 | 1281.4672 | 0.0073997 | 656.2849 | 1281.4672 | 1932.1178 | 0.96256 | 5.3144 | 0.94491 | 1.9251 | Flagged Warnings: | 1386.6402 | 0.0031851 | 1297.2283 | 1386.6402 | 3307.789 | 0.86841 | 0 | 4.3136 | 0.87493 | 1.7368 | Flagged Warnings: | 1261.209 | 277.9133 | 2.8873 | 1408.0224 | 395.2683 | 2.4469 | 1369.1957 | 32.3867 | 0.43448 | 1387.3524 | 346.1687 | 11.5079 |  |  |  | 1.0531 | 1.0549 | 0.10222 | 0.0029334 | 1.0115 | 1.0064 | 0.020002 | 0.0013389 | PseudoVoigtModel | PseudoVoigtModel | Yes | 2026-02-03 | February | 3 | 45 | 3 | 100 | ['0h', '3m', '1s'] | 4:44:57 PM | 60297 | [11 empty] | 60297 | 0.99773 | 0.99772 | 0.99774
FG19_101_A |  |  | PW | FG19_101_A_end2 | 0.94613 | 0.0023471 | 0.0017245 | 0.0015922 | 104.9928 | 0.0054957 | 0.00076171 | 0.005455 | 6.006 | 1324.964 | 0 | 0 | Y | SupCrit, high density |  |  | 0.88858 | 0.012033 | 1.0619 | 0.0042004 | 0.94613 | 0.0023471 | SupCrit | 105.2316 | 0.005455 | 1281.3564 | 0.0048868 | 774.5614 | 1281.3564 | 2180.5122 | 0.93022 | 4.7084 | 0.92182 | 1.8604 | Flagged Warnings: | 1386.5879 | 0.0024242 | 1473.4351 | 1386.588 | 3760.1335 | 0.8705 | 0 | 4.0721 | 0.87524 | 1.741 | Flagged Warnings: | 1261.5156 | 301.1071 | 2.7905 | 1407.8735 | 445.2801 | 2.6171 | 1367.9114 | 0.14867 | 0.043618 | 1384.4787 | 549.4031 | 13.4536 |  |  |  | 1.0647 | 1.0481 | 0.12036 | 0.0024019 | 1.0388 | 1.0013 | 0.067612 | 0.0011816 | PseudoVoigtModel | PseudoVoigtModel | Yes | 2026-02-03 | February | 3 | 45 | 5 | 100 | ['0h', '3m', '46s'] | 4:48:22 PM | 60502 | [11 empty] | 60502 | 0.99773 | 0.99772 | 0.99774
FG04_A1_4 |  |  | IS | FG04-A1-4_START | 0.69858 | 0.0031724 | 0.0020829 | 0.0023928 | 104.3431 | 0.0040719 | 0.00038118 | 0.0040628 | 5.975 | 1324.964 | 0 | 0 | Y | SupCrit, Med density |  |  | 0.63116 | 0.0086537 | 0.69858 | 0.0031724 | 0.69719 | 0.0024487 | SupCrit | 104.571 | 0.0040628 | 1282.5528 | 0.0036961 | 567.9847 | 1282.5529 | 1585.8856 | 0.97238 | 2.5353 | 0.80435 | 1.9448 | Flagged Warnings: | 1387.1238 | 0.0016868 | 1137.3471 | 1387.1239 | 2591.3981 | 0.81131 | 0 | 1.9451 | 0.76526 | 1.6226 | Flagged Warnings: | 1262.4478 | 235.2864 | 2.9123 | 1408.5173 | 305.317 | 2.0069 | 1369.5716 | 32.9027 | 0.40448 | 1384.6129 | 259.3441 | 15.2858 |  |  |  | 1.1252 | 1.1088 | 0.24354 | 0.003424 | 1.0124 | 1.0129 | 0.020074 | 0.0014267 | PseudoVoigtModel | PseudoVoigtModel | Yes | 2025-09-19 | September | 19 | 45 | 5 | 50 | ['0h', '3m', '46s'] | 10:03:44 AM | 36224 | [11 empty] | 36224 | 0.99782 | 0.99782 | 0.99782
FG04_A1_4 |  |  | IS | FG04-A1-4_END | 0.69491 | 0.0029007 | 0.0016411 | 0.0023919 | 104.336 | 0.0032141 | 0.00038428 | 0.0031981 | 5.992 | 1324.964 | 0 | 0 | Y | SupCrit, Med density |  |  | 0.62832 | 0.0085617 | 0.69491 | 0.0029007 | 0.69394 | 0.0021754 | SupCrit | 104.5669 | 0.0031981 | 1282.5302 | 0.0028091 | 788.3199 | 1282.5302 | 2198.3336 | 0.97795 | 2.8609 | 0.78827 | 1.9559 | Flagged Warnings: | 1387.097 | 0.0015287 | 1592.7065 | 1387.0971 | 3593.5526 | 0.80234 | 0 | 2.1864 | 0.76897 | 1.6047 | Flagged Warnings: | 1262.439 | 321.7479 | 2.9199 | 1408.5252 | 402.261 | 2.0049 | 1369.5027 | 46.6678 | 0.40049 | 1384.7712 | 373.0234 | 15.0117 |  |  |  | 1.0723 | 1.0244 | 0.14143 | 0.0024811 | 1.0021 | 1.0236 | 0.0033086 | 0.0010075 | PseudoVoigtModel | PseudoVoigtModel | Yes | 2025-09-19 | September | 19 | 45 | 5 | 50 | ['0h', '3m', '46s'] | 5:28:41 PM | 62921 | [11 empty] | 62921 | 0.99779 | 0.99779 | 0.9978
FG04_A1_4 |  |  | IS | FG04-A1-4_START | 0.69787 | 0.0028158 | 0.0014846 | 0.0023926 | 104.3418 | 0.0029032 | 0.00022146 | 0.002901 | 5.795 | 1324.964 | 0 | 0 | Y | SupCrit, Med density |  |  | 0.63062 | 0.0085726 | 0.69787 | 0.0028158 | 0.69657 | 0.0020806 | SupCrit | 104.5697 | 0.002901 | 1282.5468 | 0.0025849 | 998.9936 | 1282.5468 | 2784.6201 | 0.96717 | 3.4132 | 0.81256 | 1.9343 | Flagged Warnings: | 1387.1165 | 0.0013168 | 2025.0781 | 1387.1165 | 4600.2908 | 0.79347 | 0 | 2.6205 | 0.80785 | 1.5869 | Flagged Warnings: | 1262.5035 | 384.5833 | 2.7484 | 1408.4868 | 498.3604 | 1.9223 | 1369.4962 | 60.6714 | 0.39568 | 1388.3116 | 501.9153 | 19.5077 |  |  |  | 1.0787 | 1.0473 | 0.15226 | 0.0019363 | 1.019 | 1.0264 | 0.030195 | 0.00078364 | PseudoVoigtModel | PseudoVoigtModel | Yes | 2025-09-20 | September | 20 | 45 | 5 | 50 | ['0h', '3m', '46s'] | 12:06:30 PM | 43590 | [11 empty] | 43590 | 0.99782 | 0.99782 | 0.99782
FG04_A1_4 |  |  | IS | FG04-A1-4_END | 0.67942 | 0.00295 | 0.001732 | 0.002388 | 104.3055 | 0.0034186 | 0.00022088 | 0.003419 | 5.985 | 1324.964 | 0 | 0 | Y | SupCrit, Med density |  |  | 0.61625 | 0.0084254 | 0.67942 | 0.00295 | 0.68001 | 0.0022567 | SupCrit | 104.537 | 0.003419 | 1282.6492 | 0.0031597 | 758.4446 | 1282.6493 | 2126.8306 | 0.98572 | 2.8578 | 0.783 | 1.9714 | Flagged Warnings: | 1387.1862 | 0.0013063 | 1550.8905 | 1387.1862 | 3532.0858 | 0.79929 | 0 | 2.1781 | 0.79763 | 1.5986 | Flagged Warnings: | 1262.6581 | 328.7008 | 2.9515 | 1408.6205 | 392.6018 | 1.9822 | 1369.6079 | 39.2114 | 0.39841 | 1385.2449 | 360.8744 | 17.0611 |  |  |  | 1.0898 | 1.0775 | 0.17701 | 0.0025993 | 1.0379 | 1.0457 | 0.060578 | 0.0010308 | PseudoVoigtModel | PseudoVoigtModel | Yes | 2025-09-20 | September | 20 | 45 | 5 | 50 | ['0h', '3m', '46s'] | 3:49:33 PM | 56973 | [11 empty] | 56973 | 0.99779 | 0.99778 | 0.99779
FG04_A1_4 |  |  | IS | FG04-A1-4_Start | 0.66952 | 0.0031109 | 0.0019967 | 0.0023856 | 104.2859 | 0.0039608 | 0.0003801 | 0.0039513 | 5.997 | 1324.964 | 0 | 0 | Y | SupCrit, Med density |  |  | 0.60849 | 0.0083679 | 0.66952 | 0.0031109 | 0.67094 | 0.0024514 | SupCrit | 104.5183 | 0.0039513 | 1282.7431 | 0.0035928 | 573.3773 | 1282.7432 | 1670.5161 | 1.0347 | 2.4565 | 0.75944 | 2.0693 | Flagged Warnings: | 1387.2614 | 0.0016446 | 1157.6157 | 1387.2615 | 2668.0513 | 0.82439 | 0 | 2.04 | 0.75422 | 1.6488 | Flagged Warnings: | 1262.6228 | 268.8205 | 3.0951 | 1408.703 | 309.6244 | 2.0163 | 1369.6071 | 37.6615 | 0.41099 | 1385.5568 | 261.7095 | 15.8031 |  |  |  | 1.0281 | 1.0381 | 0.05805 | 0.003609 | 1.1309 | 1.1183 | 0.21583 | 0.0014243 | PseudoVoigtModel | PseudoVoigtModel | Yes | 2025-09-23 | September | 23 | 45 | 5 | 50 | ['0h', '3m', '46s'] | 1:28:51 PM | 48531 | [11 empty] | 48531 | 0.99778 | 0.99777 | 0.99778
FG04_A1_4 |  |  | IS | FG04-A1-4_End | 0.69759 | 0.0030693 | 0.0019226 | 0.0023926 | 104.3412 | 0.0037604 | 0.00038202 | 0.0037494 | 6.013 | 1324.964 | 0 | 0 | Y | SupCrit, Med density |  |  | 0.6304 | 0.0086221 | 0.69759 | 0.0030693 | 0.69632 | 0.0023457 | SupCrit | 104.5781 | 0.0037494 | 1282.7243 | 0.0033522 | 565.6209 | 1282.7244 | 1579.4429 | 0.976 | 2.0687 | 0.79598 | 1.952 | Flagged Warnings: | 1387.3025 | 0.0016795 | 1131.398 | 1387.3025 | 2553.6762 | 0.79669 | 0 | 1.7785 | 0.78556 | 1.5934 | Flagged Warnings: | 1262.5559 | 235.8921 | 2.8708 | 1408.6981 | 277.2241 | 1.9853 | 1369.7038 | 33.4308 | 0.39751 | 1387.4199 | 272.4812 | 16.3124 |  |  |  | 1.0069 | 1.0145 | 0.013416 | 0.0034511 | 1.117 | 1.0674 | 0.18642 | 0.0014083 | PseudoVoigtModel | PseudoVoigtModel | Yes | 2025-09-23 | September | 23 | 45 | 5 | 50 | ['0h', '3m', '46s'] | 4:38:05 PM | 59885 | [11 empty] | 59885 | 0.99774 | 0.99773 | 0.99774
FG04_A1_4 |  |  | IS | FG04-A1-4_start | 0.68567 | 0.0033816 | 0.0023927 | 0.0023895 | 104.3178 | 0.0047079 | 0.00090881 | 0.0046295 | 6.028 | 1324.964 | 0 | 0 | Y | SupCrit, Med density |  |  | 0.62113 | 0.0085818 | 0.68567 | 0.0033816 | 0.68567 | 0.002694 | SupCrit | 104.5464 | 0.0046295 | 1282.5262 | 0.0043385 | 600.9441 | 1282.5263 | 1670.928 | 0.96942 | 2.5088 | 0.80188 | 1.9388 | Flagged Warnings: | 1387.0727 | 0.0016154 | 1198.2704 | 1387.0727 | 2717.6277 | 0.80653 | 0 | 1.6282 | 0.76822 | 1.6131 | Flagged Warnings: | 1262.4034 | 262.525 | 2.9021 | 1408.5992 | 265.6684 | 1.9515 | 1369.3296 | 29.0897 | 0.40254 | 1387.9193 | 330.276 | 18.4323 |  |  |  | 1.096 | 1.0758 | 0.18616 | 0.0032263 | 1.0814 | 1.0308 | 0.13126 | 0.0013462 | PseudoVoigtModel | PseudoVoigtModel | Yes | 2025-12-01 | December | 1 | 45 | 5 | 50 | ['0h', '3m', '46s'] | 11:52:08 AM | 42728 | [11 empty] | 42728 | 0.99781 | 0.99781 | 0.99782
FG04_A1_4 |  |  | IS | FG04-A1-4_END | 0.69981 | 0.003313 | 0.0022911 | 0.0023931 | 104.3456 | 0.004476 | 0.00070422 | 0.0044306 | 6.026 | 1324.964 | 0 | 0 | Y | SupCrit, Med density |  |  | 0.63212 | 0.0086967 | 0.69981 | 0.003313 | 0.69829 | 0.0025872 | SupCrit | 104.5897 | 0.0044306 | 1282.5306 | 0.0038343 | 491.8048 | 1282.5307 | 1356.5462 | 0.96874 | 2.191 | 0.78489 | 1.9375 | Flagged Warnings: | 1387.1204 | 0.00222 | 995.6517 | 1387.1204 | 2235.3794 | 0.79029 | 0 | 2.1304 | 0.79358 | 1.5806 | Flagged Warnings: | 1262.2526 | 209.2009 | 2.8872 | 1408.4904 | 247.0082 | 1.9655 |  |  |  | 1384.8694 | 290.4759 | 17.5371 |  |  |  | 1.0583 | 1.0704 | 0.11296 | 0.0039395 | 1.0808 | 1.0044 | 0.12769 | 0.0015875 | PseudoVoigtModel | PseudoVoigtModel | Yes | 2025-12-01 | December | 1 | 45 | 5 | 50 | ['0h', '3m', '46s'] | 5:27:13 PM | 62833 | [11 empty] | 62833 | 0.99767 | 0.99766 | 0.99767
FG04_A1_4 |  |  | IS | FG04-A1-4_START | 0.66433 | 0.004453 | 0.0037608 | 0.0023844 | 104.2756 | 0.0074796 | 0.00075776 | 0.0074565 | 6.02 | 1324.964 | 0 | 0 | Y | SupCrit, Med density |  |  | 0.60441 | 0.0086898 | 0.66433 | 0.004453 | 0.66615 | 0.0038505 | SupCrit | 104.4913 | 0.0074565 | 1282.6167 | 0.0068485 | 280.0884 | 1282.6168 | 850.3785 | 1.0532 | 1.9474 | 0.81395 | 2.1064 | Flagged Warnings: | 1387.1081 | 0.0029489 | 567.5733 | 1387.108 | 1358.935 | 0.86747 | 0 | 1.7146 | 0.7246 | 1.7349 | Flagged Warnings: | 1262.705 | 135.225 | 3.0764 | 1408.4656 | 149.7014 | 2.2204 |  |  |  | 1387.2194 | 174.5565 | 20.2643 |  |  |  | 1.0379 | 1.1209 | 0.079812 | 0.0075203 | 1.0723 | 1.0383 | 0.12542 | 0.0030568 | PseudoVoigtModel | PseudoVoigtModel | Yes | 2025-12-02 | December | 2 | 45 | 5 | 50 | ['0h', '3m', '46s'] | 10:23:25 AM | 37405 | [11 empty] | 37405 | 0.99794 | 0.99793 | 0.99794
FG04_A1_4 |  |  | IS | FG04-A1-4_END | 0.69277 | 0.0041464 | 0.0033874 | 0.0023913 | 104.3318 | 0.0066413 | 0.00073794 | 0.0066154 | 6.102 | 1324.964 | 0 | 0 | Y | SupCrit, Med density |  |  | 0.62666 | 0.0088461 | 0.69277 | 0.0041464 | 0.69203 | 0.0034258 | SupCrit | 104.5716 | 0.0066154 | 1282.4356 | 0.0060208 | 348.4266 | 1282.4356 | 971.2361 | 0.97473 | 2.22 | 0.79503 | 1.9495 | Flagged Warnings: | 1387.0073 | 0.002741 | 700.2172 | 1387.0072 | 1574.267 | 0.80265 | 0 | 1.7564 | 0.76057 | 1.6053 | Flagged Warnings: | 1262.105 | 152.8598 | 2.9184 | 1408.6488 | 142.3998 | 1.8977 | 1369.6382 | 16.123 | 0.2783 | 1389.1008 | 207.4024 | 17.5791 |  |  |  | 1.0533 | 1.1009 | 0.10388 | 0.0055951 | 1.0231 | 1 | 0.03702 | 0.0022926 | PseudoVoigtModel | PseudoVoigtModel | Yes | 2025-12-02 | December | 2 | 45 | 5 | 50 | ['0h', '3m', '47s'] | 6:38:42 PM | 67122 | [11 empty] | 67122 | 0.99771 | 0.9977 | 0.99771
FG04_A1_4 |  |  | PW | FG04_a1_4_start1 | 0.69539 | 0.0028185 | 0.0014908 | 0.002392 | 104.3369 | 0.0029191 | 0.00089865 | 0.0027834 | 5.989 | 1324.964 | 0 | 0 | Y | SupCrit, Med density |  |  | 0.62869 | 0.0085496 | 0.69539 | 0.0028185 | 0.69436 | 0.0020875 | SupCrit | 104.565 | 0.0027834 | 1282.5981 | 0.0025154 | 842.5838 | 1282.5981 | 2328.9232 | 0.97231 | 2.8593 | 0.78115 | 1.9446 | Flagged Warnings: | 1387.1632 | 0.0011916 | 1689.7509 | 1387.1631 | 3824.3602 | 0.80707 | 0 | 2.1603 | 0.76086 | 1.6141 | Flagged Warnings: | 1262.6043 | 344.6575 | 2.9115 | 1408.5106 | 418.743 | 1.9535 | 1369.614 | 46.015 | 0.40227 | 1385.7375 | 388.046 | 16.6601 |  |  |  | 1 | 1.0049 | 0 | 0.0023079 | 1.027 | 1.016 | 0.043535 | 0.00095526 | PseudoVoigtModel | PseudoVoigtModel | Yes | 2026-02-10 | February | 10 | 45 | 5 | 50 | ['0h', '3m', '46s'] | 9:13:41 AM | 33221 | [11 empty] | 33221 | 0.99782 | 0.99781 | 0.99783
FG04_A1_4 |  |  | PW | FG04_a1_4_start2 | 0.69455 | 0.0028323 | 0.001517 | 0.0023918 | 104.3353 | 0.0029715 | 0.00089665 | 0.0028392 | 6.035 | 1324.964 | 0 | 0 | Y | SupCrit, Med density |  |  | 0.62804 | 0.0085444 | 0.69455 | 0.0028323 | 0.69362 | 0.0021035 | SupCrit | 104.5635 | 0.0028392 | 1282.5677 | 0.0025331 | 877.564 | 1282.5678 | 2443.1955 | 0.97251 | 2.8812 | 0.79743 | 1.945 | Flagged Warnings: | 1387.1314 | 0.0012824 | 1783.3346 | 1387.1313 | 4039.6895 | 0.78683 | 0 | 2.334 | 0.82123 | 1.5737 | Flagged Warnings: | 1262.441 | 373.3265 | 2.9116 | 1408.5038 | 447.851 | 1.9452 | 1369.5394 | 48.6536 | 0.39251 | 1386.4643 | 397.5365 | 16.6605 |  |  |  | 1.0494 | 1.0218 | 0.096051 | 0.0022164 | 1.0105 | 1.0417 | 0.0166 | 0.00088243 | PseudoVoigtModel | PseudoVoigtModel | Yes | 2026-02-10 | February | 10 | 45 | 5 | 50 | ['0h', '3m', '46s'] | 9:18:07 AM | 33487 | [11 empty] | 33487 | 0.99782 | 0.99781 | 0.99783
FG19_101_A |  |  | PW | FG19_101_A_Start | 0.94995 | 0.0022651 | 0.0016105 | 0.0015927 | 105.005 | 0.0051757 | 0.00090007 | 0.0051079 | 6.116 | 1324.964 | 0 | 0 | Y | SupCrit, high density |  |  | 0.89342 | 0.012073 | 1.0694 | 0.004056 | 0.94995 | 0.0022651 | SupCrit | 105.2349 | 0.0051079 | 1281.3169 | 0.0046615 | 935.864 | 1281.3169 | 2611.8335 | 0.91869 | 5.4324 | 0.93006 | 1.8374 | Flagged Warnings: | 1386.5519 | 0.0020885 | 1755.8426 | 1386.5519 | 4487.2252 | 0.88148 | 0 | 4.1782 | 0.84817 | 1.763 | Flagged Warnings: | 1261.318 | 373.7461 | 2.7564 | 1407.9977 | 485.5867 | 2.6498 | 1369.2071 | 50.4293 | 0.4111 | 1386.8318 | 639.5872 | 14.54 |  |  |  | 1.0482 | 1.019 | 0.088631 | 0.0019633 | 1.0248 | 1.0235 | 0.043654 | 0.0010041 | PseudoVoigtModel | PseudoVoigtModel | Yes | 2026-02-10 | February | 10 | 45 | 5 | 100 | ['0h', '3m', '46s'] | 9:23:23 AM | 33803 | [11 empty] | 33803 | 0.99781 | 0.99781 | 0.99782
FG19_101_A |  |  | PW | FG19_101_A_Start2 | 0.95085 | 0.0024241 | 0.0018273 | 0.0015929 | 105.0079 | 0.0058841 | 0.0008982 | 0.0058279 | 6.131 | 1324.964 | 0 | 0 | Y | SupCrit, high density |  |  | 0.89457 | 0.012139 | 1.0712 | 0.0044082 | 0.95085 | 0.0024241 | SupCrit | 105.238 | 0.0058279 | 1281.327 | 0.0054692 | 876.3293 | 1281.327 | 2485.5465 | 0.92976 | 6.2822 | 0.93932 | 1.8595 | Flagged Warnings: | 1386.5651 | 0.0020132 | 1675.9608 | 1386.5651 | 4256.6427 | 0.88094 | 0 | 3.6205 | 0.83569 | 1.7619 | Flagged Warnings: | 1261.3194 | 379.7156 | 2.7905 | 1408.119 | 436.9016 | 2.6442 | 1369.2259 | 53.5804 | 0.44071 | 1386.6444 | 556.4206 | 13.1363 |  |  |  | 1.0591 | 1.0843 | 0.10999 | 0.002122 | 1.103 | 1.0274 | 0.18142 | 0.0010513 | PseudoVoigtModel | PseudoVoigtModel | Yes | 2026-02-10 | February | 10 | 45 | 5 | 100 | ['0h', '3m', '46s'] | 9:27:44 AM | 34064 | [11 empty] | 34064 | 0.99781 | 0.9978 | 0.99782
FG04_A1_4 |  |  | PW | FG04_a1_4_end2 | 0.69003 | 0.0030184 | 0.0018428 | 0.0023906 | 104.3264 | 0.003618 | 0.00091468 | 0.0035082 | 5.983 | 1324.964 | 0 | 0 | Y | SupCrit, Med density |  |  | 0.62453 | 0.0085402 | 0.69003 | 0.0030184 | 0.68958 | 0.0023085 | SupCrit | 104.5582 | 0.0035082 | 1282.5481 | 0.0031231 | 733.2314 | 1282.5482 | 2056.3657 | 0.9854 | 3.0075 | 0.78394 | 1.9708 | Flagged Warnings: | 1387.1064 | 0.001598 | 1486.9843 | 1387.1064 | 3362.4272 | 0.80074 | 0 | 2.6631 | 0.77905 | 1.6015 | Flagged Warnings: | 1262.4117 | 313.7454 | 2.9069 | 1408.5702 | 387.4068 | 1.9478 |  |  |  | 1383.8195 | 409.0814 | 17.1205 |  |  |  | 1.1341 | 1.0955 | 0.2642 | 0.0026878 | 1.0231 | 1.016 | 0.036931 | 0.001077 | PseudoVoigtModel | PseudoVoigtModel | Yes | 2026-02-10 | February | 10 | 45 | 5 | 50 | ['0h', '3m', '46s'] | 5:39:57 PM | 63597 | [11 empty] | 63597 | 0.99778 | 0.99777 | 0.99779
FG04_A1_4 |  |  | PW | FG19_101_A_end4 | 0.94804 | 0.002449 | 0.0018606 | 0.0015925 | 104.9989 | 0.0059542 | 0.00092544 | 0.0058949 | 6.02 | 1324.964 | 0 | 0 | Y | SupCrit, high density |  |  | 0.89099 | 0.012098 | 1.0656 | 0.0044344 | 0.94804 | 0.002449 | SupCrit | 105.2324 | 0.0058949 | 1281.2577 | 0.0055043 | 767.1616 | 1281.2577 | 2197.7788 | 0.93646 | 5.0959 | 0.94531 | 1.8729 | Flagged Warnings: | 1386.4901 | 0.0021103 | 1467.2634 | 1386.4901 | 3737.1993 | 0.87752 | 0 | 3.3839 | 0.84545 | 1.755 | Flagged Warnings: | 1261.0522 | 318.3037 | 2.8109 | 1407.6905 | 430.0019 | 2.6358 | 1369.042 | 25.8644 | 0.43928 | 1384.7936 | 341.605 | 12.0643 |  |  |  | 1.0255 | 1.0379 | 0.047674 | 0.0024414 | 1.0667 | 1.0131 | 0.117 | 0.0011961 | PseudoVoigtModel | PseudoVoigtModel | Yes | 2026-02-10 | February | 10 | 45 | 5 | 100 | ['0h', '3m', '46s'] | 5:49:19 PM | 64159 | [11 empty] | 64159 | 0.99778 | 0.99777 | 0.99779
FG04_A1_4 |  |  | PW | FG04_a1_4_start1_hot | 0.68874 | 0.0027042 | 0.0012645 | 0.0023903 | 104.3239 | 0.0024841 | 0.00052891 | 0.0024326 | 5.999 | 1324.964 | 0 | 0 | Y | SupCrit, Med density |  |  | 0.62353 | 0.008464 | 0.68874 | 0.0027042 | 0.68843 | 0.0019732 | SupCrit | 104.555 | 0.0024326 | 1282.6876 | 0.002203 | 1062.4012 | 1282.6877 | 2936.635 | 0.97037 | 2.9873 | 0.78589 | 1.9407 | Flagged Warnings: | 1387.2427 | 0.0010316 | 2119.48 | 1387.2426 | 4800.9639 | 0.80516 | 0 | 2.3182 | 0.76809 | 1.6103 | Flagged Warnings: | 1262.557 | 441.2965 | 2.9051 | 1408.6643 | 506.7567 | 2.0456 | 1369.613 | 64.6638 | 0.40163 | 1388.2301 | 484.5459 | 16.7768 |  |  |  | 1.0174 | 1.0383 | 0.033752 | 0.0018267 | 1.0375 | 1.0309 | 0.060387 | 0.00075977 | PseudoVoigtModel | PseudoVoigtModel | Yes | 2026-02-17 | February | 17 | 45 | 5 | 50 | ['0h', '3m', '46s'] | 9:23:55 AM | 33835 | [11 empty] | 33835 | 0.99779 | 0.99778 | 0.99779
FG04_A1_4 |  |  | PW | FG04_a1_4_start2_hot | 0.69603 | 0.0028434 | 0.0015371 | 0.0023922 | 104.3382 | 0.0030087 | 0.00052675 | 0.0029688 | 6.028 | 1324.964 | 0 | 0 | Y | SupCrit, Med density |  |  | 0.62919 | 0.0085607 | 0.69603 | 0.0028434 | 0.69493 | 0.0021129 | SupCrit | 104.5694 | 0.0029688 | 1282.6864 | 0.0025218 | 990.1624 | 1282.6864 | 2705.2895 | 0.95343 | 3.2752 | 0.79957 | 1.9069 | Flagged Warnings: | 1387.2559 | 0.0015666 | 1969.6994 | 1387.2559 | 4433.3508 | 0.7841 | 0 | 2.929 | 0.8141 | 1.5682 | Flagged Warnings: | 1262.6037 | 396.6251 | 2.855 | 1408.6184 | 494.4004 | 2.0161 | 1369.5543 | 49.3318 | 0.39094 | 1385.6323 | 426.8307 | 16.7835 |  |  |  | 1.0195 | 1 | 0.037191 | 0.0019258 | 1.2088 | 1.1532 | 0.32747 | 0.00079616 | PseudoVoigtModel | PseudoVoigtModel | Yes | 2026-02-17 | February | 17 | 45 | 5 | 50 | ['0h', '3m', '46s'] | 9:28:06 AM | 34086 | [11 empty] | 34086 | 0.99779 | 0.99778 | 0.99779
FG04_A1_4 |  |  | PW | FG04_a1_4_start3 | 0.69758 | 0.0027269 | 0.0013082 | 0.0023926 | 104.3412 | 0.0025587 | 0.00052106 | 0.0025106 | 6.07 | 1324.964 | 0 | 0 | Y | SupCrit, Med density |  |  | 0.6304 | 0.0085527 | 0.69758 | 0.0027269 | 0.69632 | 0.0019859 | SupCrit | 104.5728 | 0.0025106 | 1282.6923 | 0.0022309 | 1149.0052 | 1282.6924 | 3154.3989 | 0.94855 | 3.4836 | 0.82239 | 1.8971 | Flagged Warnings: | 1387.2651 | 0.0011517 | 2300.9687 | 1387.2652 | 5190.0994 | 0.78972 | 0 | 2.5668 | 0.80325 | 1.5794 | Flagged Warnings: | 1262.5796 | 474.8047 | 2.8403 | 1408.6476 | 617.5201 | 2.1514 | 1369.5942 | 63.1838 | 0.39396 | 1384.3249 | 498.091 | 15.8811 |  |  |  | 1.047 | 1.0136 | 0.089195 | 0.0016511 | 1.115 | 1.1031 | 0.18171 | 0.00068643 | PseudoVoigtModel | PseudoVoigtModel | Yes | 2026-02-17 | February | 17 | 45 | 5 | 50 | ['0h', '3m', '46s'] | 9:39:40 AM | 34780 | [11 empty] | 34780 | 0.99779 | 0.99778 | 0.99779
FG19_101_A |  |  | PW | FG19_101_A_start1 | 0.93972 | 0.002885 | 0.0024064 | 0.0015914 | 104.9725 | 0.0075643 | 0.000521 | 0.0075631 | 6.126 | 1324.964 | 0 | 0 | Y | SupCrit, high density |  |  | 0.88053 | 0.012104 | 1.0495 | 0.0052427 | 0.93972 | 0.002885 | SupCrit | 105.2057 | 0.0075631 | 1281.4674 | 0.0069585 | 517.9786 | 1281.4674 | 1486.7641 | 0.96108 | 4.1403 | 0.8932 | 1.9222 | Flagged Warnings: | 1386.6731 | 0.0029632 | 1003.9516 | 1386.6731 | 2578.1305 | 0.87701 | 0 | 3.3567 | 0.86978 | 1.754 | Flagged Warnings: | 1261.6422 | 238.1003 | 2.8812 | 1407.8541 | 300.2338 | 2.6362 | 1369.6206 | 23.0274 | 0.43937 | 1384.3232 | 306.1408 | 12.3226 |  |  |  | 1.0496 | 1.0303 | 0.095426 | 0.0037109 | 1.0882 | 1.0489 | 0.15477 | 0.0017471 | PseudoVoigtModel | PseudoVoigtModel | Yes | 2026-02-17 | February | 17 | 45 | 5 | 100 | ['0h', '3m', '46s'] | 9:46:52 AM | 35212 | [11 empty] | 35212 | 0.99778 | 0.99778 | 0.99779
FG19_101_A |  |  | PW | FG19_101_A_start2 | 0.94684 | 0.0033937 | 0.002997 | 0.0015923 | 104.995 | 0.0095656 | 0.00051899 | 0.0095728 | 6.155 | 1324.964 | 0 | 0 | Y | SupCrit, high density |  |  | 0.88947 | 0.012437 | 1.0633 | 0.0063757 | 0.94684 | 0.0033937 | SupCrit | 105.2284 | 0.0095728 | 1281.4295 | 0.008806 | 410.7879 | 1281.4295 | 1157.9045 | 0.92863 | 3.936 | 0.92873 | 1.8573 | Flagged Warnings: | 1386.658 | 0.0037541 | 775.0157 | 1386.6579 | 1990.0471 | 0.87177 | 0 | 3.0897 | 0.87884 | 1.7435 | Flagged Warnings: | 1260.9513 | 208.528 | 2.786 | 1408.2075 | 191.2849 | 2.6158 | 1369.3839 | 14.1111 | 0.41161 | 1385.6768 | 267.7649 | 17.29 |  |  |  | 1.0589 | 1.0515 | 0.10945 | 0.0045212 | 1.0792 | 1.0209 | 0.1381 | 0.0022497 | PseudoVoigtModel | PseudoVoigtModel | Yes | 2026-02-17 | February | 17 | 45 | 5 | 100 | ['0h', '3m', '46s'] | 9:52:02 AM | 35522 | [11 empty] | 35522 | 0.99778 | 0.99778 | 0.99779
FG04_A1_4 |  |  | PW | FG04_a1_4_end1 | 0.68709 | 0.0029229 | 0.0016827 | 0.0023899 | 104.3206 | 0.0033086 | 0.00054771 | 0.0032703 | 6.03 | 1324.964 | 0 | 0 | Y | SupCrit, Med density |  |  | 0.62224 | 0.0084923 | 0.68709 | 0.0029229 | 0.68695 | 0.0022131 | SupCrit | 104.5536 | 0.0032703 | 1282.6826 | 0.0030222 | 658.4949 | 1282.6826 | 1830.3613 | 0.97078 | 2.5471 | 0.79778 | 1.9416 | Flagged Warnings: | 1387.2362 | 0.0012493 | 1340.0773 | 1387.2363 | 3003.4343 | 0.77971 | 0 | 1.7653 | 0.81896 | 1.5594 | Flagged Warnings: | 1262.5901 | 270.7673 | 2.907 | 1408.6582 | 355.1046 | 2.1225 | 1369.6512 | 37.8979 | 0.3887 | 1384.3468 | 329.8875 | 16.4503 |  |  |  | 1.0034 | 1.0097 | 0.006695 | 0.0029485 | 1.1091 | 1.0795 | 0.17018 | 0.0011637 | PseudoVoigtModel | PseudoVoigtModel | Yes | 2026-02-17 | February | 17 | 45 | 5 | 50 | ['0h', '3m', '47s'] | 1:04:54 PM | 47094 | [11 empty] | 47094 | 0.99777 | 0.99777 | 0.99778
FG04_A1_4 |  |  | PW | FG04_a1_4_end2 | 0.69495 | 0.0029219 | 0.0016782 | 0.0023919 | 104.3361 | 0.0032867 | 0.000551 | 0.0032474 | 6.042 | 1324.964 | 0 | 0 | Y | SupCrit, Med density |  |  | 0.62836 | 0.0085664 | 0.69495 | 0.0029219 | 0.69398 | 0.0021976 | SupCrit | 104.569 | 0.0032474 | 1282.6745 | 0.0028531 | 739.1623 | 1282.6745 | 2039.875 | 0.94861 | 2.7743 | 0.83408 | 1.8972 | Flagged Warnings: | 1387.2435 | 0.0015509 | 1460.1447 | 1387.2436 | 3262.4178 | 0.79189 | 0 | 2.2957 | 0.77718 | 1.5838 | Flagged Warnings: | 1262.623 | 296.4246 | 2.8411 | 1408.5461 | 392.4751 | 2.1104 |  |  |  | 1382.3783 | 377.7192 | 15.579 |  |  |  | 1.0214 | 1.0336 | 0.040582 | 0.0025667 | 1.1121 | 1.0934 | 0.17752 | 0.0010847 | PseudoVoigtModel | PseudoVoigtModel | Yes | 2026-02-17 | February | 17 | 45 | 5 | 50 | ['0h', '3m', '46s'] | 1:09:27 PM | 47367 | [11 empty] | 47367 | 0.99777 | 0.99777 | 0.99778
FG19_101_A |  |  | PW | FG19_101_A_end | 0.9568 | 0.001947 | 0.0011184 | 0.0015938 | 105.0272 | 0.0036497 | 0.00056246 | 0.0036141 | 6.018 | 1324.964 | 0 | 0 | Y | SupCrit, high density |  |  | 0.90221 | 0.012101 | 1.0831 | 0.0033859 | 0.9568 | 0.001947 | SupCrit | 105.2615 | 0.0036141 | 1281.3949 | 0.0034362 | 1552.4828 | 1281.3949 | 4281.0449 | 0.91911 | 6.9481 | 0.90273 | 1.8382 | Flagged Warnings: | 1386.6565 | 0.0011199 | 3027.5355 | 1386.6565 | 7636.8535 | 0.85492 | 0 | 3.6883 | 0.87995 | 1.7098 | Flagged Warnings: | 1261.4714 | 580.2691 | 2.756 | 1408.0416 | 734.6225 | 2.564 | 1369.4873 | 86.3652 | 0.42734 | 1388.0519 | 766.0095 | 14.8468 |  |  |  | 1.0849 | 1.0892 | 0.15608 | 0.0011841 | 1.0355 | 1.0066 | 0.060704 | 0.00056476 | PseudoVoigtModel | PseudoVoigtModel | Yes | 2026-02-17 | February | 17 | 45 | 5 | 100 | ['0h', '3m', '46s'] | 1:19:57 PM | 47997 | [11 empty] | 47997 | 0.99777 | 0.99777 | 0.99778
FG04_A1_4 |  |  | PW | FG04_a1_4_start_hot | 0.68341 | 0.0029142 | 0.001669 | 0.002389 | 104.3134 | 0.0032876 | 0.0010788 | 0.0031125 | 6.006 | 1324.964 | 0 | 0 | Y | SupCrit, Med density |  |  | 0.61937 | 0.0084556 | 0.68341 | 0.0029142 | 0.68363 | 0.0022106 | SupCrit | 104.5449 | 0.0031125 | 1282.8236 | 0.0027097 | 831.9544 | 1282.8236 | 2311.4066 | 0.96624 | 2.895 | 0.80749 | 1.9325 | Flagged Warnings: | 1387.3685 | 0.0015314 | 1685.9204 | 1387.3685 | 3793.2337 | 0.79051 | 0 | 2.6087 | 0.79657 | 1.581 | Flagged Warnings: | 1262.7702 | 346.9979 | 2.894 | 1408.8115 | 459.5683 | 2.0589 |  |  |  | 1382.4192 | 433.2471 | 16.3743 |  |  |  | 1.0722 | 1.069 | 0.13953 | 0.0023228 | 1.0833 | 1.0735 | 0.13175 | 0.00093778 | PseudoVoigtModel | PseudoVoigtModel | Yes | 2026-03-03 | March | 3 | 45 | 5 | 50 | ['0h', '3m', '46s'] | 10:52:40 AM | 39160 | 39160 | 0.99779 | 0.99778 | 0.9978
FG04_A1_4 |  |  | PW | FG04_a1_4_start_2 | 0.69314 | 0.0028489 | 0.0015484 | 0.0023914 | 104.3325 | 0.0030352 | 0.0010759 | 0.0028444 | 5.976 | 1324.964 | 0 | 0 | Y | SupCrit, Med density |  |  | 0.62695 | 0.0085344 | 0.69314 | 0.0028489 | 0.69236 | 0.0021235 | SupCrit | 104.5641 | 0.0028444 | 1282.7986 | 0.0024516 | 1206.779 | 1282.7986 | 3350.7237 | 0.96921 | 3.8563 | 0.79896 | 1.9384 | Flagged Warnings: | 1387.3627 | 0.0014423 | 2421.6745 | 1387.3628 | 5468.5183 | 0.80132 | 0 | 3.627 | 0.77443 | 1.6026 | Flagged Warnings: | 1262.6269 | 490.6707 | 2.9033 | 1408.7995 | 619.6077 | 2.0053 |  |  |  | 1382.6193 | 618.7332 | 15.1819 |  |  |  | 1.0105 | 1.0012 | 0.020262 | 0.0016063 | 1.0983 | 1.0898 | 0.15747 | 0.00066179 | PseudoVoigtModel | PseudoVoigtModel | Yes | 2026-03-03 | March | 3 | 45 | 5 | 50 | ['0h', '3m', '46s'] | 10:58:29 AM | 39509 | 39509 | 0.99778 | 0.99777 | 0.9978
FG19_101_A |  |  | PW | FG19_101_A_Start | 0.95108 | 0.0052235 | 0.0049747 | 0.0015929 | 105.0086 | 0.016027 | 0.0010796 | 0.016026 | 5.969 | 1324.964 | 0 | 0 | Y | SupCrit, high density |  |  | 0.89486 | 0.013504 | 1.0716 | 0.010171 | 0.95108 | 0.0052235 | SupCrit | 105.2418 | 0.016026 | 1281.565 | 0.014737 | 235.773 | 1281.5651 | 702.2933 | 0.94907 | 3.2393 | 1 | 1.8981 | Flagged Warnings: | 1386.8071 | 0.0062981 | 449.812 | 1386.8069 | 1155.4164 | 0.8902 | 0 | 2.783 | 0.82629 | 1.7804 | Flagged Warnings: | 1261.1372 | 107.1882 | 2.8695 | 1408.6187 | 61.2302 | 1.2453 | 1369.1353 | 15.1334 | 0.44499 | 1393.5111 | 84.993 | 11.5788 |  |  |  | 1.0054 | 1.054 | 0.010187 | 0.0080507 | 1.0735 | 1.0285 | 0.13086 | 0.0039581 | PseudoVoigtModel | PseudoVoigtModel | Yes | 2026-03-03 | March | 3 | 45 | 5 | 100 | ['0h', '3m', '46s'] | 11:04:37 AM | 39877 | 39877 | 0.99778 | 0.99777 | 0.99779
FG19_101_A |  |  | PW | FG19_101_A_Start2 | 0.94387 | 0.0022351 | 0.0015689 | 0.0015919 | 104.9856 | 0.0049755 | 0.0010771 | 0.0048683 | 5.937 | 1324.964 | 0 | 0 | Y | SupCrit, high density |  |  | 0.88573 | 0.01196 | 1.0575 | 0.0039441 | 0.94387 | 0.0022351 | SupCrit | 105.2188 | 0.0048683 | 1281.5443 | 0.0045501 | 921.1539 | 1281.5443 | 2646.7321 | 0.94648 | 5.1546 | 0.92876 | 1.893 | Flagged Warnings: | 1386.7631 | 0.0017313 | 1807.0343 | 1386.7631 | 4531.6147 | 0.86392 | 0 | 3.5352 | 0.85186 | 1.7278 | Flagged Warnings: | 1261.4351 | 395.4294 | 2.8388 | 1408.2241 | 499.2926 | 2.5971 | 1369.5038 | 52.0626 | 0.43285 | 1385.0995 | 581.103 | 12.2195 |  |  |  | 1.0248 | 1.0355 | 0.046905 | 0.002055 | 1.0572 | 1.0454 | 0.098831 | 0.00095617 | PseudoVoigtModel | PseudoVoigtModel | Yes | 2026-03-03 | March | 3 | 45 | 5 | 100 | ['0h', '3m', '46s'] | 11:09:07 AM | 40147 | 40147 | 0.99778 | 0.99777 | 0.99779
FG19_101_A |  |  | PW | FG19_101_A_end1 | 0.95022 | 0.0027103 | 0.0021929 | 0.0015928 | 105.0059 | 0.0070513 | 0.0011229 | 0.006977 | 5.995 | 1324.964 | 0 | 0 | Y | SupCrit, high density |  |  | 0.89376 | 0.012226 | 1.0699 | 0.0050112 | 0.95022 | 0.0027103 | SupCrit | 105.2421 | 0.006977 | 1281.4689 | 0.0065498 | 708.1375 | 1281.4689 | 1987.2579 | 0.90781 | 5.6828 | 0.96783 | 1.8156 | Flagged Warnings: | 1386.711 | 0.0024037 | 1336.7848 | 1386.711 | 3385.1027 | 0.86147 | 0 | 3.5466 | 0.87419 | 1.7229 | Flagged Warnings: | 1261.2271 | 323.9818 | 2.7248 | 1408.2166 | 294.3916 | 2.5861 | 1369.4459 | 32.8412 | 0.43102 | 1387.1861 | 354.0799 | 12.9938 |  |  |  | 1.1337 | 1.0639 | 0.24279 | 0.0025639 | 1.0312 | 1.0438 | 0.053842 | 0.0012889 | PseudoVoigtModel | PseudoVoigtModel | Yes | 2026-03-03 | March | 3 | 45 | 5 | 100 | ['0h', '3m', '46s'] | 6:09:49 PM | 65389 | 65389 | 0.99776 | 0.99774 | 0.99777
FG19_101_A |  |  | PW | FG19_101_A_end2 | 0.94018 | 0.0023017 | 0.0016629 | 0.0015914 | 104.9739 | 0.0052325 | 0.0011256 | 0.0051215 | 5.993 | 1324.964 | 0 | 0 | Y | SupCrit, high density |  |  | 0.88111 | 0.011917 | 1.0504 | 0.0040561 | 0.94018 | 0.0023017 | SupCrit | 105.2101 | 0.0051215 | 1281.4995 | 0.004692 | 824.2679 | 1281.4996 | 2327.3349 | 0.91333 | 4.7179 | 0.96774 | 1.8267 | Flagged Warnings: | 1386.7097 | 0.002053 | 1562.4299 | 1386.7097 | 3932.8322 | 0.86757 | 0 | 3.5051 | 0.84984 | 1.7351 | Flagged Warnings: | 1261.1654 | 343.1353 | 2.7394 | 1408.1722 | 379.2015 | 2.6072 | 1369.5791 | 41.4321 | 0.35625 | 1389.2467 | 556.3779 | 13.803 |  |  |  | 1.0854 | 1.0659 | 0.15598 | 0.0022161 | 1.0309 | 1.0039 | 0.053595 | 0.0011105 | PseudoVoigtModel | PseudoVoigtModel | Yes | 2026-03-03 | March | 3 | 45 | 5 | 100 | ['0h', '3m', '46s'] | 6:14:07 PM | 65647 | 65647 | 0.99776 | 0.99774 | 0.99777

## Standards_repeat_Refitting
| filename | Density g/cm3 | σ Density g/cm3 | σ Density g/cm3 (from Ne+peakfit) | σ Density g/cm3 (from densimeter) | Corrected_Splitting | Corrected_Splitting_σ | Corrected_Splitting_σ_Ne | Corrected_Splitting_σ_peak_fit | power (mW) | Spectral Center | Preferred D_σ_Ne | Preferred D_σ_pkfit | in range | Notes | LowD_RT | HighD_RT | LowD_SC | LowD_SC_σ | MedD_SC | MedD_SC_σ | HighD_SC | HighD_SC_σ | Temperature | Splitting | Split_σ | Diad1_Combofit_Cent | Diad1_cent_err | Diad1_Combofit_Height | Diad1_Voigt_Cent | Diad1_Voigt_Area | Diad1_Voigt_Sigma | Diad1_Residual | Diad1_Prop_Lor | Diad1_fwhm | Diad1_WLS | Diad2_Combofit_Cent | Diad2_cent_err | Diad2_Combofit_Height | Diad2_Voigt_Cent | Diad2_Voigt_Area | Diad2_Voigt_Sigma | Diad2_Voigt_Gamma | Diad2_Residual | Diad2_Prop_Lor | Diad2_fwhm | Diad2_WLS | HB1_Cent | HB1_Area | HB1_Sigma | HB2_Cent | HB2_Area | HB2_Sigma | C13_Cent | C13_Area | C13_Sigma | Diad2_Gauss_Cent | Diad2_Gauss_Area | Diad2_Gauss_Sigma | Diad1_Gauss_Cent | Diad1_Gauss_Area | Diad1_Gauss_Sigma | Diad1_Asym50 | Diad1_Asym70 | Diad1_Yuan2017_sym_factor | Diad1_Remigi2021_BSF | Diad2_Asym50 | Diad2_Asym70 | Diad2_Yuan2017_sym_factor | Diad2_Remigi2021_BSF | Diad1_PDF_Model | Diad2_PDF_Model | Standard | Diad1_reduced_chi_squared | Diad2_reduced_chi_squared | date | Month | Day | Int_time (s) | accumulations | Mag (X) | duration | 24hr_time | sec since midnight | time | preferred_values | lower_values | upper_values
28 | FG04_a1_4_Start1 | 0.68312 | 0.0029585 | 0.0017452 | 0.0023889 | 104.3128 | 0.0034383 | 0.00051582 | 0.003407 | 5.899 | 1324.964 | 0 | 0 | Y | SupCrit, Med density |  |  | 0.61914 | 0.0084622 | 0.68312 | 0.0029585 | 0.68336 | 0.0022587 | SupCrit | 104.5452 | 0.003407 | 1282.7918 | 0.0030433 | 1078.0854 | 1282.7919 | 3032.7403 | 0.9878 | 3.0783 | 0.78514 | 1.9756 | Flagged Warnings: | 1387.3371 | 0.0015317 | 2161.8368 | 1387.337 | 4992.9802 | 0.82071 | 0 | 2.2263 | 0.76726 | 1.6414 | Flagged Warnings: | 1262.7303 | 429.3126 | 2.7906 | 1408.7287 | 534.3268 | 1.9698 | 1369.635 | 72.3622 | 0.40969 | 1387.9881 | 419.7586 | 16.2963 |  |  |  | 1.0187 | 1.0218 | 0.036958 | 0.0018325 | 1.1204 | 1.0861 | 0.19768 | 0.00075927 | PseudoVoigtModel | PseudoVoigtModel | Yes | 0.11446 | 0.10669 | January 17, 2026 | January | 17 | 45 | 5 | 50 | ['0h', '3m', '46s'] | 8:55:08 AM | 32108 | 32108 | 0.99778 | 0.99777 | 0.99778
29 | FG04_a1_4_Start2 | 0.6916 | 0.0033928 | 0.0024071 | 0.002391 | 104.3295 | 0.0047221 | 0.00049831 | 0.0047062 | 6.069 | 1324.964 | 0 | 0 | Y | SupCrit, Med density |  |  | 0.62575 | 0.0086393 | 0.6916 | 0.0033928 | 0.69099 | 0.0026891 | SupCrit | 104.5627 | 0.0047062 | 1282.7178 | 0.0043035 | 453.4713 | 1282.7178 | 1254.2486 | 0.964 | 2.1574 | 0.80265 | 1.928 | Flagged Warnings: | 1387.2806 | 0.0019049 | 910.6118 | 1387.2805 | 2083.126 | 0.79331 | 0 | 1.6298 | 0.82545 | 1.5866 | Flagged Warnings: | 1262.5576 | 201.9164 | 2.8876 | 1408.7544 | 231.2444 | 2.0545 | 1369.6538 | 28.1899 | 0.39582 | 1387.583 | 250.6829 | 19.7912 |  |  |  | 1.0245 | 1.0352 | 0.047272 | 0.0042517 | 1.1384 | 1.0953 | 0.21958 | 0.0017424 | PseudoVoigtModel | PseudoVoigtModel | Yes | 0.080908 | 0.070594 | January 17, 2026 | January | 17 | 45 | 5 | 100 | ['0h', '3m', '46s'] | 9:20:36 AM | 33636 | 33636 | 0.99777 | 0.99776 | 0.99777
30 | FG04_a1_4_end1 | 0.67511 | 0.0039779 | 0.0031821 | 0.0023869 | 104.297 | 0.0062945 | 0.00053359 | 0.0062862 | 6.02 | 1324.964 | 0 | 0 | Y | SupCrit, Med density |  |  | 0.61288 | 0.0086417 | 0.67511 | 0.0039779 | 0.67608 | 0.0033301 | SupCrit | 104.5348 | 0.0062862 | 1282.7319 | 0.0057338 | 392.1457 | 1282.732 | 1112.9055 | 0.98542 | 2.4395 | 0.81159 | 1.9708 | Flagged Warnings: | 1387.2667 | 0.0025767 | 788.9463 | 1387.2668 | 1805.6825 | 0.80399 | 0 | 1.7486 | 0.7981 | 1.608 | Flagged Warnings: | 1262.6682 | 192.4883 | 2.9501 | 1408.6697 | 218.3573 | 1.9272 | 1369.599 | 25.8767 | 0.40111 | 1384.6633 | 199.6995 | 15.4018 |  |  |  | 1.0224 | 1.0264 | 0.044174 | 0.0050258 | 1.1085 | 1.1027 | 0.1744 | 0.0020381 | PseudoVoigtModel | PseudoVoigtModel | Yes | 0.093411 | 0.084718 | January 17, 2026 | January | 17 | 45 | 5 | 100 | ['0h', '3m', '46s'] | 1:39:36 PM | 49176 | 49176 | 0.99772 | 0.99772 | 0.99773
31 | FG04_a1_4_end2 | 0.68812 | 0.0033624 | 0.0023649 | 0.0023902 | 104.3227 | 0.0046475 | 0.00053727 | 0.0046269 | 5.999 | 1324.964 | 0 | 0 | Y | SupCrit, Med density |  |  | 0.62305 | 0.0086 | 0.68812 | 0.0033624 | 0.68788 | 0.0026678 | SupCrit | 104.5605 | 0.0046269 | 1282.6946 | 0.0040536 | 582.3771 | 1282.6947 | 1625.8303 | 0.97437 | 2.517 | 0.79946 | 1.9487 | Flagged Warnings: | 1387.2551 | 0.0022307 | 1183.9642 | 1387.2552 | 2665.0833 | 0.79192 | 0 | 2.044 | 0.79619 | 1.5838 | Flagged Warnings: | 1262.7618 | 253.1921 | 2.9178 | 1408.6795 | 313.4054 | 2.1465 |  |  |  | 1384.1028 | 372.1837 | 17.3193 |  |  |  | 1.0402 | 1.0292 | 0.078358 | 0.0033462 | 1.0871 | 1.0754 | 0.13803 | 0.0013377 | PseudoVoigtModel | PseudoVoigtModel | Yes | 0.093508 | 0.10168 | January 17, 2026 | January | 17 | 45 | 5 | 100 | ['0h', '3m', '46s'] | 1:43:44 PM | 49424 | 49424 | 0.99773 | 0.99772 | 0.99773
51 | FG04_a1_4_FIA_start | 0.68728 | 0.0029382 | 0.0017092 | 0.0023899 | 104.321 | 0.0033603 | 0.00074682 | 0.0032837 | 6.122 | 1324.964 | 0 | 0 | Y | SupCrit, Med density |  |  | 0.62239 | 0.0084973 | 0.68728 | 0.0029382 | 0.68712 | 0.0022291 | SupCrit | 104.5552 | 0.0032837 | 1282.6427 | 0.0029629 | 1181.2072 | 1282.6428 | 3288.6886 | 0.97505 | 3.1992 | 0.79149 | 1.9501 | Flagged Warnings: | 1387.198 | 0.0014155 | 2392.8613 | 1387.198 | 5412.2106 | 0.79317 | 0 | 2.2959 | 0.79983 | 1.5863 | Flagged Warnings: | 1262.6383 | 491.0176 | 2.9194 | 1408.6139 | 572.7724 | 1.9605 | 1369.5754 | 71.1548 | 0.39475 | 1389.2535 | 585.0284 | 17.4356 |  |  |  | 1.0225 | 1.0171 | 0.04386 | 0.0016509 | 1.0513 | 1.0369 | 0.08135 | 0.00066294 | PseudoVoigtModel | PseudoVoigtModel | Yes | 0.12039 | 0.10735 | February 3, 2026 | February | 3 | 45 | 5 | 50 | ['0h', '3m', '46s'] | 9:31:09 AM | 34269 | 34269 | 0.99776 | 0.99775 | 0.99777
52 | FG04_a1_4_FIA_end | 0.69205 | 0.003148 | 0.0020476 | 0.0023911 | 104.3304 | 0.0040159 | 0.00074354 | 0.0039553 | 6.093 | 1324.964 | 0 | 0 | Y | SupCrit, Med density |  |  | 0.6261 | 0.0085874 | 0.69205 | 0.003148 | 0.69139 | 0.0024388 | SupCrit | 104.5647 | 0.0039553 | 1282.6242 | 0.003228 | 866.8598 | 1282.6242 | 2411.0596 | 0.96819 | 2.7185 | 0.80542 | 1.9364 | Flagged Warnings: | 1387.1888 | 0.0022857 | 1770.0583 | 1387.1889 | 3972.3371 | 0.78182 | 0 | 2.7486 | 0.81591 | 1.5636 | Flagged Warnings: | 1262.5791 | 360.2647 | 2.8995 | 1408.5603 | 474.9662 | 2.0533 |  |  |  | 1381.6469 | 440.6764 | 15.7929 |  |  |  | 1.0528 | 1.026 | 0.10227 | 0.0022338 | 1.0881 | 1.0759 | 0.13777 | 0.00088338 | PseudoVoigtModel | PseudoVoigtModel | Yes | 0.10325 | 0.141 | February 3, 2026 | February | 3 | 45 | 5 | 50 | ['0h', '3m', '46s'] | 9:36:00 AM | 34560 | 34560 | 0.99776 | 0.99775 | 0.99777
53 | FG19_101_FIA_start | 0.94356 | 0.003315 | 0.0029078 | 0.0015918 | 104.9846 | 0.0092154 | 0.0007433 | 0.009206 | 6.048 | 1324.964 | 0 | 0 | Y | SupCrit, high density |  |  | 0.88534 | 0.012343 | 1.0569 | 0.0061626 | 0.94356 | 0.003315 | SupCrit | 105.2205 | 0.009206 | 1281.3763 | 0.0084572 | 695.8745 | 1281.3763 | 2000.01 | 0.93589 | 6.485 | 0.95402 | 1.8718 | Flagged Warnings: | 1386.5969 | 0.0036369 | 1316.6381 | 1386.5968 | 3388.519 | 0.89426 | 0 | 3.7487 | 0.83244 | 1.7885 | Flagged Warnings: | 1261.6321 | 338.7307 | 2.811 | 1408.1796 | 380.3717 | 2.6871 | 1369.2925 | 31.5576 | 0.44785 | 1386.6158 | 505.7753 | 14.7547 |  |  |  | 1.029 | 1.0251 | 0.054353 | 0.0026898 | 1.0018 | 1.0312 | 0.0032999 | 0.0013584 | PseudoVoigtModel | PseudoVoigtModel | Yes | 0.20413 | 0.15523 | February 3, 2026 | February | 3 | 45 | 5 | 100 | ['0h', '3m', '46s'] | 9:43:13 AM | 34993 | 34993 | 0.99776 | 0.99775 | 0.99777
54 | FG04_a1_4_FIA_end1 | 0.68804 | 0.0034198 | 0.0024459 | 0.0023901 | 104.3225 | 0.0048069 | 0.00074394 | 0.0047598 | 5.998 | 1324.964 | 0 | 0 | Y | SupCrit, Med density |  |  | 0.62298 | 0.008613 | 0.68804 | 0.0034198 | 0.6878 | 0.0027263 | SupCrit | 104.56 | 0.0047598 | 1282.636 | 0.0043735 | 560.2313 | 1282.636 | 1564.995 | 0.96074 | 2.6142 | 0.833 | 1.9215 | Flagged Warnings: | 1387.196 | 0.0018782 | 1125.0137 | 1387.1961 | 2563.8767 | 0.80435 | 0 | 1.8814 | 0.78419 | 1.6087 | Flagged Warnings: | 1262.5116 | 240.4636 | 2.8781 | 1408.7063 | 310.4322 | 1.9578 | 1369.5347 | 30.9531 | 0.40101 | 1383.0036 | 209.4133 | 13.7138 |  |  |  | 1.0423 | 1.0513 | 0.081332 | 0.0034298 | 1.0746 | 1.0593 | 0.12005 | 0.0014299 | PseudoVoigtModel | PseudoVoigtModel | Yes | 0.097822 | 0.082169 | February 3, 2026 | February | 3 | 45 | 5 | 50 | ['0h', '3m', '47s'] | 4:30:12 PM | 59412 | 59412 | 0.99773 | 0.99772 | 0.99774
55 | FG04_a1_4_FIA_end2 | 0.68822 | 0.0033436 | 0.002338 | 0.0023902 | 104.3228 | 0.0045944 | 0.00074725 | 0.0045436 | 5.968 | 1324.964 | 0 | 0 | Y | SupCrit, Med density |  |  | 0.62312 | 0.0085964 | 0.68822 | 0.0033436 | 0.68796 | 0.0026484 | SupCrit | 104.5603 | 0.0045436 | 1282.6217 | 0.0041197 | 663.244 | 1282.6217 | 1859.5715 | 0.96865 | 2.9305 | 0.82282 | 1.9373 | Flagged Warnings: | 1387.182 | 0.0019162 | 1332.0245 | 1387.1821 | 2991.8503 | 0.79021 | 0 | 2.0502 | 0.79251 | 1.5804 | Flagged Warnings: | 1262.4759 | 297.5291 | 2.9013 | 1408.4847 | 359.0847 | 2.1096 | 1369.5864 | 40.9546 | 0.39354 | 1384.7287 | 279.7702 | 14.959 |  |  |  | 1.1236 | 1.0696 | 0.23952 | 0.0029209 | 1.0558 | 1.0741 | 0.088178 | 0.0011865 | PseudoVoigtModel | PseudoVoigtModel | Yes | 0.10585 | 0.096016 | February 3, 2026 | February | 3 | 45 | 5 | 50 | ['0h', '3m', '46s'] | 4:34:59 PM | 59699 | 59699 | 0.99773 | 0.99772 | 0.99774
56 | FG19_101_FIA_end1 | 0.92739 | 0.0035917 | 0.0032206 | 0.0015901 | 104.9342 | 0.0098702 | 0.00075877 | 0.0098633 | 5.998 | 1324.964 | 0 | 0 | Y | SupCrit, high density |  |  | 0.86538 | 0.012172 | 1.0264 | 0.0064446 | 0.92739 | 0.0035917 | SupCrit | 105.1729 | 0.0098633 | 1281.4672 | 0.0088587 | 656.2849 | 1281.4672 | 1932.1178 | 0.96256 | 5.3144 | 0.94491 | 1.9251 | Flagged Warnings: | 1386.6402 | 0.004337 | 1297.2283 | 1386.6402 | 3307.789 | 0.86841 | 0 | 4.3136 | 0.87493 | 1.7368 | Flagged Warnings: | 1261.209 | 277.9133 | 2.8873 | 1408.0224 | 395.2683 | 2.4469 | 1369.1957 | 32.3867 | 0.43448 | 1387.3524 | 346.1687 | 11.5079 |  |  |  | 1.0531 | 1.0549 | 0.10222 | 0.0029334 | 1.0115 | 1.0064 | 0.020002 | 0.0013389 | PseudoVoigtModel | PseudoVoigtModel | Yes | 0.20334 | 0.18616 | February 3, 2026 | February | 3 | 45 | 3 | 100 | ['0h', '3m', '1s'] | 4:44:57 PM | 60297 | 60297 | 0.99773 | 0.99772 | 0.99774
57 | FG19_101_FIA_end2 | 0.94613 | 0.0026885 | 0.0021663 | 0.0015922 | 104.9928 | 0.006904 | 0.00076171 | 0.0068774 | 6.006 | 1324.964 | 0 | 0 | Y | SupCrit, high density |  |  | 0.88858 | 0.012146 | 1.0619 | 0.0049177 | 0.94613 | 0.0026885 | SupCrit | 105.2316 | 0.0068774 | 1281.3564 | 0.0059866 | 774.5614 | 1281.3564 | 2180.5122 | 0.93022 | 4.7084 | 0.92182 | 1.8604 | Flagged Warnings: | 1386.5879 | 0.0033852 | 1473.4351 | 1386.588 | 3760.1335 | 0.8705 | 0 | 4.0721 | 0.87524 | 1.741 | Flagged Warnings: | 1261.5156 | 301.1071 | 2.7905 | 1407.8735 | 445.2801 | 2.6171 | 1367.9114 | 0.14867 | 0.043618 | 1384.4787 | 549.4031 | 13.4536 |  |  |  | 1.0647 | 1.0481 | 0.12036 | 0.0024019 | 1.0388 | 1.0013 | 0.067612 | 0.0011816 | PseudoVoigtModel | PseudoVoigtModel | Yes | 0.16209 | 0.16078 | February 3, 2026 | February | 3 | 45 | 5 | 100 | ['0h', '3m', '46s'] | 4:48:22 PM | 60502 | 60502 | 0.99773 | 0.99772 | 0.99774
59 | FG04_a1_4_morn1 | 0.68083 | 0.0032219 | 0.0021626 | 0.0023883 | 104.3083 | 0.0042655 | 0.00049373 | 0.0042464 | 6.043 | 1324.964 | 0 | 0 | Y | SupCrit, Med density |  |  | 0.61736 | 0.0084993 | 0.68083 | 0.0032219 | 0.68129 | 0.0025421 | SupCrit | 104.5446 | 0.0042464 | 1282.8299 | 0.0038317 | 695.6329 | 1282.83 | 1967.0591 | 0.99627 | 2.7405 | 0.77767 | 1.9925 | Flagged Warnings: | 1387.3746 | 0.0018303 | 1404.5096 | 1387.3746 | 3179.6717 | 0.80079 | 0 | 2.0138 | 0.783 | 1.6016 | Flagged Warnings: | 1262.6568 | 303.9321 | 2.984 | 1408.8342 | 344.3831 | 1.9597 | 1369.7261 | 45.8055 | 0.39984 | 1388.6351 | 393.0553 | 16.1121 |  |  |  | 1.0413 | 1.0168 | 0.082308 | 0.0028644 | 1.0556 | 1.0525 | 0.088977 | 0.0011403 | PseudoVoigtModel | PseudoVoigtModel | Yes | 0.1015 | 0.09386 | January 27, 2026 | January | 27 | 45 | 5 | 50 | ['0h', '3m', '46s'] | 10:43:00 AM | 38580 | 38580 | 0.99774 | 0.99773 | 0.99774
60 | FG04_a1_4_morn2 | 0.68839 | 0.0031778 | 0.002094 | 0.0023902 | 104.3232 | 0.0041146 | 0.0004921 | 0.0040943 | 6.033 | 1324.964 | 0 | 0 | Y | SupCrit, Med density |  |  | 0.62325 | 0.0085598 | 0.68839 | 0.0031778 | 0.68812 | 0.0024779 | SupCrit | 104.5596 | 0.0040943 | 1282.8154 | 0.0034012 | 698.6455 | 1282.8155 | 1943.5316 | 0.9819 | 2.5295 | 0.77322 | 1.9638 | Flagged Warnings: | 1387.375 | 0.0022794 | 1419.7267 | 1387.3751 | 3200.7097 | 0.79169 | 0 | 2.4303 | 0.79724 | 1.5834 | Flagged Warnings: | 1262.702 | 293.2685 | 2.7754 | 1408.7947 | 378.9898 | 2.053 |  |  |  | 1380.4009 | 337.4821 | 14.6972 |  |  |  | 1.0243 | 1.0085 | 0.047731 | 0.0028109 | 1.0766 | 1.0529 | 0.12127 | 0.0011153 | PseudoVoigtModel | PseudoVoigtModel | Yes | 0.091178 | 0.11824 | January 27, 2026 | January | 27 | 45 | 5 | 50 | ['0h', '3m', '46s'] | 10:47:30 AM | 38850 | 38850 | 0.99774 | 0.99773 | 0.99774
65 | FG04_a1_4_eve3_pol | 0.69598 | 0.003108 | 0.0019843 | 0.0023921 | 104.3381 | 0.0038842 | 0.00052801 | 0.0038569 | 6.018 | 1324.964 | 0 | 0 | Y | SupCrit, Med density |  |  | 0.62915 | 0.0086154 | 0.69598 | 0.003108 | 0.69489 | 0.0023888 | SupCrit | 104.575 | 0.0038569 | 1282.6861 | 0.0030072 | 1399.964 | 1282.6861 | 3865.4117 | 0.97826 | 3.8914 | 0.76403 | 1.9565 | Flagged Warnings: | 1387.2611 | 0.002415 | 2879.0901 | 1387.2611 | 6519.1406 | 0.79455 | 0 | 4.446 | 0.79626 | 1.5891 | Flagged Warnings: | 1262.5242 | 519.9666 | 2.6092 | 1408.6647 | 764.6457 | 2.1619 |  |  |  | 1380.3067 | 553.9873 | 15.0717 |  |  |  | 1.0225 | 1.0024 | 0.043929 | 0.0013975 | 1.1454 | 1.1021 | 0.23108 | 0.00055195 | PseudoVoigtModel | PseudoVoigtModel | Yes | 0.13845 | 0.2064 | January 27, 2026 | January | 27 | 60 | 4 | 50 | ['0h', '4m', '1s'] | 6:38:45 PM | 67125 | 67125 | 0.99773 | 0.99773 | 0.99774
66 | FG04_a1_4_eve3_nopol | 0.69031 | 0.0029872 | 0.0017911 | 0.0023907 | 104.327 | 0.0035159 | 0.00053262 | 0.0034832 | 5.986 | 1324.964 | 0 | 0 | Y | SupCrit, Med density |  |  | 0.62475 | 0.0085362 | 0.69031 | 0.0029872 | 0.68984 | 0.0022751 | SupCrit | 104.5638 | 0.0034832 | 1282.7172 | 0.0031612 | 1602.9842 | 1282.7173 | 4457.1919 | 0.9738 | 4.9368 | 0.7914 | 1.9476 | Flagged Warnings: | 1387.281 | 0.0014627 | 3261.4446 | 1387.281 | 7393.6825 | 0.79886 | 0 | 3.4361 | 0.78816 | 1.5977 | Flagged Warnings: | 1262.5692 | 666.2087 | 2.885 | 1408.7368 | 826.9116 | 1.9816 | 1369.6421 | 96.1236 | 0.39859 | 1385.0574 | 698.4807 | 15.8739 |  |  |  | 1.0209 | 1.0073 | 0.040645 | 0.001215 | 1.1162 | 1.0862 | 0.1857 | 0.00048988 | PseudoVoigtModel | PseudoVoigtModel | Yes | 0.16113 | 0.13589 | January 27, 2026 | January | 27 | 60 | 4 | 50 | ['0h', '4m', '1s'] | 6:48:03 PM | 67683 | 67683 | 0.99774 | 0.99773 | 0.99774
64 | FG04_a1_4_start | 0.69647 | 0.0029056 | 0.0016491 | 0.0023923 | 104.339 | 0.0032271 | 0.00095641 | 0.003089 | 5.963 | 1324.964 | 0 | 0 | Y | SupCrit, Med density |  |  | 0.62953 | 0.0085774 | 0.69647 | 0.0029056 | 0.69533 | 0.0021777 | SupCrit | 104.5716 | 0.003089 | 1282.6458 | 0.0028049 | 787.0944 | 1282.6459 | 2219.1634 | 0.98462 | 2.6906 | 0.79797 | 1.9692 | Flagged Warnings: | 1387.2175 | 0.001294 | 1594.6361 | 1387.2175 | 3589.139 | 0.79734 | 0 | 2.1421 | 0.77899 | 1.5947 | Flagged Warnings: | 1262.4975 | 325.8452 | 2.9483 | 1408.6556 | 368.2385 | 1.8707 | 1369.5956 | 44.7631 | 0.39746 | 1386.9702 | 439.8625 | 16.3856 |  |  |  | 1.0102 | 1.006 | 0.020094 | 0.0025019 | 1.0974 | 1.0817 | 0.15533 | 0.001 | PseudoVoigtModel | PseudoVoigtModel | Yes |  |  | January 19, 2026 | January | 5 | 50 | ['0h', '3m', '46s'] | 9:32:10 AM | 34330 | 34330 | 0.99778 | 0.99777 | 0.99779
65 | FG04_a1_4_start2 | 0.70208 | 0.0028359 | 0.0015207 | 0.0023937 | 104.35 | 0.0029675 | 0.00095406 | 0.0028162 | 5.96 | 1324.964 | 0 | 0 | Y | SupCrit, Med density |  |  | 0.63388 | 0.0086165 | 0.70208 | 0.0028359 | 0.70029 | 0.0020951 | SupCrit | 104.5828 | 0.0028162 | 1282.6179 | 0.0025762 | 937.1507 | 1282.6179 | 2622.2598 | 0.96538 | 3.2331 | 0.82581 | 1.9308 | Flagged Warnings: | 1387.2007 | 0.0011377 | 1883.5513 | 1387.2007 | 4272.7151 | 0.80368 | 0 | 2.3698 | 0.77711 | 1.6074 | Flagged Warnings: | 1262.5952 | 394.6881 | 2.8907 | 1408.6219 | 476.2016 | 2.0093 | 1369.5511 | 54.0327 | 0.40062 | 1385.5885 | 412.4196 | 14.6195 |  |  |  | 1.0228 | 1.0085 | 0.043958 | 0.0020602 | 1.0701 | 1.0578 | 0.11262 | 0.00085337 | PseudoVoigtModel | PseudoVoigtModel | Yes |  |  | January 19, 2026 | January | 5 | 50 | ['0h', '3m', '46s'] | 9:36:17 AM | 34577 | 34577 | 0.99777 | 0.99777 | 0.99778
66 | FG04_a1_4_end | 0.68661 | 0.0035251 | 0.0025914 | 0.0023898 | 104.3197 | 0.0050964 | 0.00095472 | 0.0050177 | 5.985 | 1324.964 | 0 | 0 | Y | SupCrit, Med density |  |  | 0.62187 | 0.0086255 | 0.68661 | 0.0035251 | 0.68652 | 0.0028367 | SupCrit | 104.5581 | 0.0050177 | 1282.642 | 0.0046563 | 424.5581 | 1282.6421 | 1203.9427 | 0.97991 | 2.2064 | 0.82189 | 1.9598 | Flagged Warnings: | 1387.2002 | 0.0018697 | 856.7641 | 1387.2002 | 1939.4622 | 0.79302 | 0 | 1.8349 | 0.8024 | 1.586 | Flagged Warnings: | 1262.6339 | 163.2506 | 2.6737 | 1408.6504 | 190.0525 | 1.7091 | 1369.5658 | 21.8401 | 0.39546 | 1388.5906 | 179.1994 | 14.5076 |  |  |  | 1.0773 | 1.0874 | 0.15155 | 0.0046161 | 1.0708 | 1.0507 | 0.11232 | 0.0018512 | PseudoVoigtModel | PseudoVoigtModel | Yes |  |  | January 19, 2026 | January | 5 | 50 | ['0h', '3m', '47s'] | 5:37:31 PM | 63451 | 63451 | 0.99772 | 0.99771 | 0.99773
67 | FG04_a1_4_end2 | 0.69215 | 0.003324 | 0.002309 | 0.0023912 | 104.3305 | 0.0045284 | 0.00095874 | 0.0044359 | 6.014 | 1324.964 | 0 | 0 | Y | SupCrit, Med density |  |  | 0.62618 | 0.0086282 | 0.69215 | 0.003324 | 0.69148 | 0.0026181 | SupCrit | 104.5691 | 0.0044359 | 1282.6006 | 0.0041364 | 578.0085 | 1282.6006 | 1633.1248 | 0.99228 | 2.8491 | 0.78511 | 1.9846 | Flagged Warnings: | 1387.1697 | 0.0016023 | 1155.7145 | 1387.1697 | 2636.5187 | 0.80029 | 0 | 1.8615 | 0.80101 | 1.6006 | Flagged Warnings: | 1262.4497 | 251.7438 | 2.9716 | 1408.6069 | 272.2435 | 1.7764 | 1369.6229 | 37.2601 | 0.39903 | 1388.6469 | 322.589 | 17.2192 |  |  |  | 1.1529 | 1.1139 | 0.30339 | 0.0034334 | 1.0313 | 1.0014 | 0.050122 | 0.0013849 | PseudoVoigtModel | PseudoVoigtModel | Yes |  |  | January 19, 2026 | January | 5 | 50 | ['0h', '3m', '46s'] | 5:44:03 PM | 63843 | 63843 | 0.99772 | 0.99771 | 0.99773
75 | FG04_a1_4_start1 | 0.69638 | 0.0030603 | 0.0019086 | 0.0023922 | 104.3388 | 0.0037352 | 0.00088405 | 0.0036369 | 5.989 | 1324.964 | 0 | 0 | Y | SupCrit, Med density |  |  | 0.62946 | 0.0086089 | 0.69638 | 0.0030603 | 0.69525 | 0.0023389 | SupCrit | 104.565 | 0.0036369 | 1282.5981 | 0.003206 | 842.5838 | 1282.5981 | 2328.9232 | 0.97231 | 2.8593 | 0.78115 | 1.9446 | Flagged Warnings: | 1387.1632 | 0.0017171 | 1689.7509 | 1387.1631 | 3824.3602 | 0.80707 | 0 | 2.1603 | 0.76086 | 1.6141 | Flagged Warnings: | 1262.6043 | 344.6575 | 2.9115 | 1408.5106 | 418.743 | 1.9535 | 1369.614 | 46.015 | 0.40227 | 1385.7375 | 388.046 | 16.6601 |  |  |  | 1 | 1.0049 | 0 | 0.0023079 | 1.027 | 1.016 | 0.043535 | 0.00095526 | PseudoVoigtModel | PseudoVoigtModel | Yes | 0.10042 | 0.10178 | February 10, 2026 | February | 10 | 45 | 5 | 50 | ['0h', '3m', '46s'] | 9:13:41 AM | 33221 | 33221 | 0.99784 | 0.99783 | 0.99785
76 | FG04_a1_4_start2 | 0.69554 | 0.0030807 | 0.0019413 | 0.002392 | 104.3372 | 0.0038008 | 0.00088208 | 0.0037051 | 6.035 | 1324.964 | 0 | 0 | Y | SupCrit, Med density |  |  | 0.62881 | 0.0086053 | 0.69554 | 0.0030807 | 0.6945 | 0.0023617 | SupCrit | 104.5635 | 0.0037051 | 1282.5677 | 0.0032655 | 877.564 | 1282.5678 | 2443.1955 | 0.97251 | 2.8812 | 0.79743 | 1.945 | Flagged Warnings: | 1387.1314 | 0.0017504 | 1783.3346 | 1387.1313 | 4039.6895 | 0.78683 | 0 | 2.334 | 0.82123 | 1.5737 | Flagged Warnings: | 1262.441 | 373.3265 | 2.9116 | 1408.5038 | 447.851 | 1.9452 | 1369.5394 | 48.6536 | 0.39251 | 1386.4643 | 397.5365 | 16.6605 |  |  |  | 1.0494 | 1.0218 | 0.096051 | 0.0022164 | 1.0105 | 1.0417 | 0.0166 | 0.00088243 | PseudoVoigtModel | PseudoVoigtModel | Yes | 0.10546 | 0.10799 | February 10, 2026 | February | 10 | 45 | 5 | 50 | ['0h', '3m', '46s'] | 9:18:07 AM | 33487 | 33487 | 0.99784 | 0.99783 | 0.99784
77 | FG19_101_A_Start | 0.94999 | 0.0026008 | 0.002056 | 0.0015927 | 105.0051 | 0.006608 | 0.00088543 | 0.0065626 | 6.116 | 1324.964 | 0 | 0 | Y | SupCrit, high density |  |  | 0.89347 | 0.012183 | 1.0695 | 0.0047769 | 0.94999 | 0.0026008 | SupCrit | 105.2331 | 0.0065626 | 1281.3169 | 0.0058499 | 935.864 | 1281.3169 | 2611.8335 | 0.91869 | 5.4324 | 0.93006 | 1.8374 | Flagged Warnings: | 1386.5501 | 0.0029743 | 1757.2628 | 1386.55 | 4489.0543 | 0.87971 | 0 | 4.1668 | 0.85178 | 1.7594 | Flagged Warnings: | 1261.318 | 373.7461 | 2.7564 | 1407.9977 | 485.5867 | 2.6498 | 1369.2071 | 50.4293 | 0.4111 | 1386.8318 | 639.5872 | 14.54 |  |  |  | 1.0482 | 1.019 | 0.088631 | 0.0019633 | 1.0248 | 1.0235 | 0.043567 | 0.0010012 | PseudoVoigtModel | PseudoVoigtModel | Yes | 0.18384 | 0.15993 | February 10, 2026 | February | 10 | 45 | 5 | 100 | ['0h', '3m', '46s'] | 9:23:23 AM | 33803 | 33803 | 0.99783 | 0.99783 | 0.99784
78 | FG19_101_A_Start2 | 0.95145 | 0.0027856 | 0.0022852 | 0.001593 | 105.0098 | 0.0073682 | 0.0008836 | 0.0073309 | 6.131 | 1324.964 | 0 | 0 | Y | SupCrit, high density |  |  | 0.89534 | 0.012276 | 1.0724 | 0.0051854 | 0.95145 | 0.0027856 | SupCrit | 105.238 | 0.0073309 | 1281.327 | 0.0067627 | 876.3293 | 1281.327 | 2485.5465 | 0.92976 | 6.2822 | 0.93932 | 1.8595 | Flagged Warnings: | 1386.5651 | 0.0028299 | 1675.9608 | 1386.5651 | 4256.6427 | 0.88094 | 0 | 3.6205 | 0.83569 | 1.7619 | Flagged Warnings: | 1261.3194 | 379.7156 | 2.7905 | 1408.119 | 436.9016 | 2.6442 | 1369.2259 | 53.5804 | 0.44071 | 1386.6444 | 556.4206 | 13.1363 |  |  |  | 1.0591 | 1.0843 | 0.10999 | 0.002122 | 1.103 | 1.0274 | 0.18142 | 0.0010513 | PseudoVoigtModel | PseudoVoigtModel | Yes | 0.20103 | 0.148 | February 10, 2026 | February | 10 | 45 | 5 | 100 | ['0h', '3m', '46s'] | 9:27:44 AM | 34064 | 34064 | 0.99783 | 0.99782 | 0.99784
79 | FG04_a1_4_end1_drifted | 0.67704 | 0.0031987 | 0.0021289 | 0.0023874 | 104.3008 | 0.0042071 | 0.00089727 | 0.0041193 | 5.999 | 1324.964 | 0 | 0 | Y | SupCrit, Med density |  |  | 0.61439 | 0.0084586 | 0.67704 | 0.0031987 | 0.67784 | 0.0025271 | SupCrit | 104.5305 | 0.0041193 | 1282.6104 | 0.0034574 | 766.0349 | 1282.6105 | 2155.4953 | 1.0031 | 2.7535 | 0.7502 | 2.0062 | Flagged Warnings: | 1387.141 | 0.0022395 | 1557.2616 | 1387.141 | 3563.6832 | 0.8129 | 0 | 2.6763 | 0.77138 | 1.6258 | Flagged Warnings: | 1262.5961 | 333.9687 | 2.9754 | 1408.602 | 423.5534 | 1.9885 |  |  |  | 1381.6959 | 421.0689 | 16.7714 |  |  |  | 1.067 | 1.0059 | 0.13444 | 0.002619 | 1.0206 | 1.0159 | 0.033522 | 0.001044 | PseudoVoigtModel | PseudoVoigtModel | Yes | 0.099459 | 0.12437 | February 10, 2026 | February | 10 | 45 | 5 | 50 | ['0h', '3m', '46s'] | 5:35:18 PM | 63318 | 63318 | 0.9978 | 0.99779 | 0.99781
80 | FG04_a1_4_end2 | 0.69102 | 0.0033217 | 0.0023059 | 0.0023909 | 104.3283 | 0.0045249 | 0.00089982 | 0.0044443 | 5.983 | 1324.964 | 0 | 0 | Y | SupCrit, Med density |  |  | 0.6253 | 0.0086173 | 0.69102 | 0.0033217 | 0.69047 | 0.0026187 | SupCrit | 104.5582 | 0.0044443 | 1282.5481 | 0.0038419 | 733.2314 | 1282.5482 | 2056.3657 | 0.9854 | 3.0075 | 0.78394 | 1.9708 | Flagged Warnings: | 1387.1064 | 0.0022342 | 1486.9843 | 1387.1064 | 3362.4272 | 0.80074 | 0 | 2.6631 | 0.77905 | 1.6015 | Flagged Warnings: | 1262.4117 | 313.7454 | 2.9069 | 1408.5702 | 387.4068 | 1.9478 |  |  |  | 1383.8195 | 409.0814 | 17.1205 |  |  |  | 1.1341 | 1.0955 | 0.2642 | 0.0026878 | 1.0231 | 1.016 | 0.036931 | 0.001077 | PseudoVoigtModel | PseudoVoigtModel | Yes | 0.10689 | 0.12043 | February 10, 2026 | February | 10 | 45 | 5 | 50 | ['0h', '3m', '46s'] | 5:39:57 PM | 63597 | 63597 | 0.9978 | 0.99779 | 0.99781
82 | FG19_101_A_end4 | 0.94865 | 0.0027832 | 0.0022826 | 0.0015925 | 105.0008 | 0.0073145 | 0.0009104 | 0.0072736 | 6.02 | 1324.964 | 0 | 0 | Y | SupCrit, high density |  |  | 0.89177 | 0.012225 | 1.0668 | 0.0051453 | 0.94865 | 0.0027832 | SupCrit | 105.2324 | 0.0072736 | 1281.2577 | 0.0066612 | 767.1616 | 1281.2577 | 2197.7788 | 0.93646 | 5.0959 | 0.94531 | 1.8729 | Flagged Warnings: | 1386.4901 | 0.0029214 | 1467.2634 | 1386.4901 | 3737.1993 | 0.87752 | 0 | 3.3839 | 0.84545 | 1.755 | Flagged Warnings: | 1261.0522 | 318.3037 | 2.8109 | 1407.6905 | 430.0019 | 2.6358 | 1369.042 | 25.8644 | 0.43928 | 1384.7936 | 341.605 | 12.0643 |  |  |  | 1.0255 | 1.0379 | 0.047674 | 0.0024414 | 1.0667 | 1.0131 | 0.117 | 0.0011961 | PseudoVoigtModel | PseudoVoigtModel | Yes | 0.17741 | 0.13872 | February 10, 2026 | February | 10 | 45 | 5 | 100 | ['0h', '3m', '46s'] | 5:49:19 PM | 64159 | 64159 | 0.9978 | 0.99779 | 0.99781
63 | FG04_a1_4_start_hot | 0.68341 | 0.0032148 | 0.0021512 | 0.002389 | 104.3134 | 0.0042375 | 0.0010788 | 0.004107 | 6.006 | 1324.964 | 0 | 0 | Y | SupCrit, Med density |  |  | 0.61937 | 0.0085217 | 0.68341 | 0.0032148 | 0.68363 | 0.0025283 | SupCrit | 104.5449 | 0.004107 | 1282.8236 | 0.0034503 | 831.9544 | 1282.8236 | 2311.4066 | 0.96624 | 2.895 | 0.80749 | 1.9325 | Flagged Warnings: | 1387.3685 | 0.0022278 | 1685.9204 | 1387.3685 | 3793.2337 | 0.79051 | 0 | 2.6087 | 0.79657 | 1.581 | Flagged Warnings: | 1262.7702 | 346.9979 | 2.894 | 1408.8115 | 459.5683 | 2.0589 |  |  |  | 1382.4192 | 433.2471 | 16.3743 |  |  |  | 1.0722 | 1.069 | 0.13953 | 0.0023228 | 1.0833 | 1.0735 | 0.13175 | 0.00093778 | PseudoVoigtModel | PseudoVoigtModel | Yes | 0.10657 | 0.13115 | March 3, 2026 | March | 3 | 45 | 5 | 50 | ['0h', '3m', '46s'] | 10:52:40 AM | 39160 | 39160 | 0.99779 | 0.99778 | 0.9978
64 | FG04_a1_4_start_2 | 0.69314 | 0.0031805 | 0.0020968 | 0.0023914 | 104.3325 | 0.0041102 | 0.0010759 | 0.0039757 | 5.976 | 1324.964 | 0 | 0 | Y | SupCrit, Med density |  |  | 0.62695 | 0.0086047 | 0.69314 | 0.0031805 | 0.69236 | 0.0024695 | SupCrit | 104.5641 | 0.0039757 | 1282.7986 | 0.0032834 | 1206.779 | 1282.7986 | 3350.7237 | 0.96921 | 3.8563 | 0.79896 | 1.9384 | Flagged Warnings: | 1387.3627 | 0.0022416 | 2421.6745 | 1387.3628 | 5468.5183 | 0.80132 | 0 | 3.627 | 0.77443 | 1.6026 | Flagged Warnings: | 1262.6269 | 490.6707 | 2.9033 | 1408.7995 | 619.6077 | 2.0053 |  |  |  | 1382.6193 | 618.7332 | 15.1819 |  |  |  | 1.0105 | 1.0012 | 0.020262 | 0.0016063 | 1.0983 | 1.0898 | 0.15747 | 0.00066179 | PseudoVoigtModel | PseudoVoigtModel | Yes | 0.13558 | 0.16996 | March 3, 2026 | March | 3 | 45 | 5 | 50 | ['0h', '3m', '46s'] | 10:58:29 AM | 39509 | 39509 | 0.99778 | 0.99777 | 0.9978
65 | FG19_101_A_Start | 0.95108 | 0.0056559 | 0.0054269 | 0.0015929 | 105.0086 | 0.017484 | 0.0010796 | 0.017489 | 5.969 | 1324.964 | 0 | 0 | Y | SupCrit, high density |  |  | 0.89486 | 0.013785 | 1.0716 | 0.011041 | 0.95108 | 0.0056559 | SupCrit | 105.2418 | 0.017489 | 1281.565 | 0.015922 | 235.773 | 1281.5651 | 702.2933 | 0.94907 | 3.2393 | 1 | 1.8981 | Flagged Warnings: | 1386.8071 | 0.0072356 | 449.812 | 1386.8069 | 1155.4164 | 0.8902 | 0 | 2.783 | 0.82629 | 1.7804 | Flagged Warnings: | 1261.1372 | 107.1882 | 2.8695 | 1408.6187 | 61.2302 | 1.2453 | 1369.1353 | 15.1334 | 0.44499 | 1393.5111 | 84.993 | 11.5788 |  |  |  | 1.0054 | 1.054 | 0.010187 | 0.0080507 | 1.0735 | 1.0285 | 0.13086 | 0.0039581 | PseudoVoigtModel | PseudoVoigtModel | Yes | 0.14938 | 0.1304 | March 3, 2026 | March | 3 | 45 | 5 | 100 | ['0h', '3m', '46s'] | 11:04:37 AM | 39877 | 39877 | 0.99778 | 0.99777 | 0.99779
66 | FG19_101_A_Start2 | 0.94387 | 0.0025632 | 0.0020089 | 0.0015919 | 104.9856 | 0.006371 | 0.0010771 | 0.0062932 | 5.937 | 1324.964 | 0 | 0 | Y | SupCrit, high density |  |  | 0.88573 | 0.012063 | 1.0575 | 0.0046327 | 0.94387 | 0.0025632 | SupCrit | 105.2188 | 0.0062932 | 1281.5443 | 0.0057529 | 921.1539 | 1281.5443 | 2646.7321 | 0.94648 | 5.1546 | 0.92876 | 1.893 | Flagged Warnings: | 1386.7631 | 0.0025513 | 1807.0343 | 1386.7631 | 4531.6147 | 0.86392 | 0 | 3.5352 | 0.85186 | 1.7278 | Flagged Warnings: | 1261.4351 | 395.4294 | 2.8388 | 1408.2241 | 499.2926 | 2.5971 | 1369.5038 | 52.0626 | 0.43285 | 1385.0995 | 581.103 | 12.2195 |  |  |  | 1.0248 | 1.0355 | 0.046905 | 0.002055 | 1.0572 | 1.0454 | 0.098831 | 0.00095617 | PseudoVoigtModel | PseudoVoigtModel | Yes | 0.17961 | 0.14273 | March 3, 2026 | March | 3 | 45 | 5 | 100 | ['0h', '3m', '46s'] | 11:09:07 AM | 40147 | 40147 | 0.99778 | 0.99777 | 0.99779
67 | FG04_a1_4_end_1 | 0.68177 | 0.003273 | 0.0022377 | 0.0023886 | 104.3101 | 0.0044115 | 0.0011087 | 0.0042795 | 5.988 | 1324.964 | 0 | 0 | Y | SupCrit, Med density |  |  | 0.61809 | 0.00852 | 0.68177 | 0.003273 | 0.68215 | 0.0025928 | SupCrit | 104.5448 | 0.0042795 | 1282.7728 | 0.0038978 | 856.1025 | 1282.7729 | 2420.3104 | 0.99837 | 3.2915 | 0.77223 | 1.9967 | Flagged Warnings: | 1387.3177 | 0.0017668 | 1730.0972 | 1387.3176 | 3968.4055 | 0.81374 | 0 | 2.1051 | 0.77359 | 1.6275 | Flagged Warnings: | 1262.5484 | 364.3982 | 2.9904 | 1408.7095 | 389.1966 | 2.0036 | 1369.6907 | 49.144 | 0.40626 | 1389.9741 | 454.083 | 17.6413 |  |  |  | 1.0931 | 1.0861 | 0.18599 | 0.0023324 | 1.083 | 1.0485 | 0.13505 | 0.00094068 | PseudoVoigtModel | PseudoVoigtModel | Yes | 0.12199 | 0.1053 | March 3, 2026 | March | 3 | 45 | 5 | 50 | ['0h', '3m', '46s'] | 5:59:43 PM | 64783 | 64783 | 0.99776 | 0.99775 | 0.99777
68 | FG04_a1_4_end_2 | 0.68536 | 0.0031009 | 0.0019764 | 0.0023895 | 104.3172 | 0.0038894 | 0.0011117 | 0.0037356 | 6.008 | 1324.964 | 0 | 0 | Y | SupCrit, Med density |  |  | 0.62089 | 0.0085143 | 0.68536 | 0.0031009 | 0.68539 | 0.0024049 | SupCrit | 104.5519 | 0.0037356 | 1282.7548 | 0.0032871 | 1123.9208 | 1282.7549 | 3118.491 | 0.9658 | 3.6013 | 0.80556 | 1.9316 | Flagged Warnings: | 1387.3068 | 0.0017747 | 2269.8157 | 1387.3067 | 5118.4069 | 0.78838 | 0 | 2.7399 | 0.80673 | 1.5768 | Flagged Warnings: | 1262.7111 | 471.1151 | 2.8951 | 1408.8089 | 561.8851 | 1.9477 | 1369.6506 | 70.5182 | 0.39378 | 1386.0309 | 546.3232 | 17.389 |  |  |  | 1.028 | 1.0024 | 0.054125 | 0.0017186 | 1.0674 | 1.0452 | 0.10626 | 0.00069467 | PseudoVoigtModel | PseudoVoigtModel | Yes | 0.12859 | 0.12932 | March 3, 2026 | March | 3 | 45 | 5 | 50 | ['0h', '3m', '46s'] | 6:04:05 PM | 65045 | 65045 | 0.99776 | 0.99775 | 0.99777
69 | FG19_101_A_end1 | 0.95022 | 0.0031157 | 0.0026778 | 0.0015928 | 105.0059 | 0.0086107 | 0.0011229 | 0.0085563 | 5.995 | 1324.964 | 0 | 0 | Y | SupCrit, high density |  |  | 0.89376 | 0.012382 | 1.0699 | 0.0058591 | 0.95022 | 0.0031157 | SupCrit | 105.2421 | 0.0085563 | 1281.4689 | 0.0078971 | 708.1375 | 1281.4689 | 1987.2579 | 0.90781 | 5.6828 | 0.96783 | 1.8156 | Flagged Warnings: | 1386.711 | 0.0032936 | 1336.7848 | 1386.711 | 3385.1027 | 0.86147 | 0 | 3.5466 | 0.87419 | 1.7229 | Flagged Warnings: | 1261.2271 | 323.9818 | 2.7248 | 1408.2166 | 294.3916 | 2.5861 | 1369.4459 | 32.8412 | 0.43102 | 1387.1861 | 354.0799 | 12.9938 |  |  |  | 1.1337 | 1.0639 | 0.24279 | 0.0025639 | 1.0312 | 1.0438 | 0.053842 | 0.0012889 | PseudoVoigtModel | PseudoVoigtModel | Yes | 0.19873 | 0.14576 | March 3, 2026 | March | 3 | 45 | 5 | 100 | ['0h', '3m', '46s'] | 6:09:49 PM | 65389 | 65389 | 0.99776 | 0.99774 | 0.99777
70 | FG19_101_A_end2 | 0.94022 | 0.0026335 | 0.0020983 | 0.0015914 | 104.9741 | 0.0066028 | 0.0011256 | 0.0065207 | 5.993 | 1324.964 | 0 | 0 | Y | SupCrit, high density |  |  | 0.88116 | 0.012024 | 1.0505 | 0.0047393 | 0.94022 | 0.0026335 | SupCrit | 105.2102 | 0.0065207 | 1281.4995 | 0.0058706 | 824.2679 | 1281.4996 | 2327.3349 | 0.91333 | 4.7179 | 0.96774 | 1.8267 | Flagged Warnings: | 1386.7099 | 0.0028383 | 1564.4491 | 1386.7098 | 3935.1023 | 0.86489 | 0 | 3.4989 | 0.85516 | 1.7298 | Flagged Warnings: | 1261.1654 | 343.1353 | 2.7394 | 1408.1722 | 379.2015 | 2.6072 | 1369.5791 | 41.4321 | 0.35625 | 1389.2467 | 556.3779 | 13.803 |  |  |  | 1.0854 | 1.0659 | 0.15598 | 0.0022161 | 1.0309 | 1.0039 | 0.053429 | 0.0011057 | PseudoVoigtModel | PseudoVoigtModel | Yes | 0.17029 | 0.1434 | March 3, 2026 | March | 3 | 45 | 5 | 100 | ['0h', '3m', '46s'] | 6:14:07 PM | 65647 | 65647 | 0.99776 | 0.99774 | 0.99777
24 | FG04_a1_4_start1_hot | 0.68874 | 0.00293 | 0.0016945 | 0.0023903 | 104.3239 | 0.0033289 | 0.00052891 | 0.0032939 | 5.999 | 1324.964 | 0 | 0 | Y | SupCrit, Med density |  |  | 0.62353 | 0.0085094 | 0.68874 | 0.00293 | 0.68843 | 0.0022176 | SupCrit | 104.555 | 0.0032939 | 1282.6876 | 0.0028913 | 1062.4012 | 1282.6877 | 2936.635 | 0.97037 | 2.9873 | 0.78589 | 1.9407 | Flagged Warnings: | 1387.2427 | 0.001578 | 2119.48 | 1387.2426 | 4800.9639 | 0.80516 | 0 | 2.3182 | 0.76809 | 1.6103 | Flagged Warnings: | 1262.557 | 441.2965 | 2.9051 | 1408.6643 | 506.7567 | 2.0456 | 1369.613 | 64.6638 | 0.40163 | 1388.2301 | 484.5459 | 16.7768 |  |  |  | 1.0174 | 1.0383 | 0.033752 | 0.0018267 | 1.0375 | 1.0309 | 0.060387 | 0.00075977 | PseudoVoigtModel | PseudoVoigtModel | Yes | 0.10858 | 0.10975 | February 17, 2026 | February | 17 | 45 | 5 | 50 | ['0h', '3m', '46s'] | 9:23:55 AM | 33835 | 33835 | 0.99779 | 0.99778 | 0.99779
25 | FG04_a1_4_start2_hot | 0.69603 | 0.0031129 | 0.001992 | 0.0023922 | 104.3382 | 0.003899 | 0.00052675 | 0.0038719 | 6.028 | 1324.964 | 0 | 0 | Y | SupCrit, Med density |  |  | 0.62919 | 0.0086169 | 0.69603 | 0.0031129 | 0.69493 | 0.0023938 | SupCrit | 104.5694 | 0.0038719 | 1282.6864 | 0.0033202 | 990.1624 | 1282.6864 | 2705.2895 | 0.95343 | 3.2752 | 0.79957 | 1.9069 | Flagged Warnings: | 1387.2559 | 0.0019918 | 1969.6994 | 1387.2559 | 4433.3508 | 0.7841 | 0 | 2.929 | 0.8141 | 1.5682 | Flagged Warnings: | 1262.6037 | 396.6251 | 2.855 | 1408.6184 | 494.4004 | 2.0161 | 1369.5543 | 49.3318 | 0.39094 | 1385.6323 | 426.8307 | 16.7835 |  |  |  | 1.0195 | 1 | 0.037191 | 0.0019258 | 1.2088 | 1.1532 | 0.32747 | 0.00079616 | PseudoVoigtModel | PseudoVoigtModel | Yes | 0.11901 | 0.13231 | February 17, 2026 | February | 17 | 45 | 5 | 50 | ['0h', '3m', '46s'] | 9:28:06 AM | 34086 | 34086 | 0.99779 | 0.99778 | 0.99779
26 | FG04_a1_4_start3 | 0.69544 | 0.0029916 | 0.0017967 | 0.002392 | 104.337 | 0.0035179 | 0.00052104 | 0.0034869 | 6.07 | 1324.964 | 0 | 0 | Y | SupCrit, Med density |  |  | 0.62873 | 0.0085854 | 0.69544 | 0.0029916 | 0.69441 | 0.0022697 | SupCrit | 104.5686 | 0.0034869 | 1282.6923 | 0.0030571 | 1149.0052 | 1282.6924 | 3154.3989 | 0.94855 | 3.4836 | 0.82239 | 1.8971 | Flagged Warnings: | 1387.2609 | 0.001677 | 2300.2297 | 1387.261 | 5187.0966 | 0.79019 | 0 | 2.5964 | 0.80131 | 1.5804 | Flagged Warnings: | 1262.5796 | 474.8047 | 2.8403 | 1408.6476 | 617.5201 | 2.1514 | 1369.5942 | 63.1838 | 0.39396 | 1384.3249 | 498.091 | 15.8811 |  |  |  | 1.047 | 1.0136 | 0.089195 | 0.0016511 | 1.115 | 1.1031 | 0.18181 | 0.00068705 | PseudoVoigtModel | PseudoVoigtModel | Yes | 0.12263 | 0.12383 | February 17, 2026 | February | 17 | 45 | 5 | 50 | ['0h', '3m', '46s'] | 9:39:40 AM | 34780 | 34780 | 0.99779 | 0.99778 | 0.99779
27 | FG19_101_A_start1 | 0.93999 | 0.0032567 | 0.0028414 | 0.0015914 | 104.9733 | 0.008937 | 0.00052101 | 0.0089417 | 6.126 | 1324.964 | 0 | 0 | Y | SupCrit, high density |  |  | 0.88087 | 0.012255 | 1.05 | 0.0059905 | 0.93999 | 0.0032567 | SupCrit | 105.2065 | 0.0089417 | 1281.4674 | 0.0080962 | 517.9583 | 1281.4675 | 1486.7593 | 0.96104 | 4.1401 | 0.89336 | 1.9221 | Flagged Warnings: | 1386.674 | 0.0037954 | 1004.7521 | 1386.674 | 2578.9012 | 0.87528 | 0 | 3.3545 | 0.87305 | 1.7506 | Flagged Warnings: | 1261.6422 | 238.1003 | 2.8812 | 1407.8541 | 300.2338 | 2.6362 | 1369.6206 | 23.0274 | 0.43937 | 1384.3232 | 306.1408 | 12.3226 |  |  |  | 1.0496 | 1.0303 | 0.095422 | 0.0037109 | 1.0882 | 1.0489 | 0.15446 | 0.0017423 | PseudoVoigtModel | PseudoVoigtModel | Yes | 0.15658 | 0.13501 | February 17, 2026 | February | 17 | 45 | 5 | 100 | ['0h', '3m', '46s'] | 9:46:52 AM | 35212 | 35212 | 0.99778 | 0.99778 | 0.99779
28 | FG19_101_A_start2 | 0.94684 | 0.0037942 | 0.003444 | 0.0015923 | 104.995 | 0.010992 | 0.00051899 | 0.011005 | 6.155 | 1324.964 | 0 | 0 | Y | SupCrit, high density |  |  | 0.88947 | 0.012621 | 1.0633 | 0.0071867 | 0.94684 | 0.0037942 | SupCrit | 105.2284 | 0.011005 | 1281.4295 | 0.009971 | 410.7879 | 1281.4295 | 1157.9045 | 0.92863 | 3.936 | 0.92873 | 1.8573 | Flagged Warnings: | 1386.658 | 0.0046562 | 775.0157 | 1386.6579 | 1990.0471 | 0.87177 | 0 | 3.0897 | 0.87884 | 1.7435 | Flagged Warnings: | 1260.9513 | 208.528 | 2.786 | 1408.2075 | 191.2849 | 2.6158 | 1369.3839 | 14.1111 | 0.41161 | 1385.6768 | 267.7649 | 17.29 |  |  |  | 1.0589 | 1.0515 | 0.10945 | 0.0045212 | 1.0792 | 1.0209 | 0.1381 | 0.0022497 | PseudoVoigtModel | PseudoVoigtModel | Yes | 0.15844 | 0.13445 | February 17, 2026 | February | 17 | 45 | 5 | 100 | ['0h', '3m', '46s'] | 9:52:02 AM | 35522 | 35522 | 0.99778 | 0.99778 | 0.99779
29 | FG04_a1_4_end1 | 0.68668 | 0.0031808 | 0.0020991 | 0.0023898 | 104.3198 | 0.0041281 | 0.00054771 | 0.0041007 | 6.03 | 1324.964 | 0 | 0 | Y | SupCrit, Med density |  |  | 0.62192 | 0.0085445 | 0.68668 | 0.0031808 | 0.68658 | 0.0024851 | SupCrit | 104.5528 | 0.0041007 | 1282.6834 | 0.00372 | 659.2452 | 1282.6834 | 1831.7411 | 0.96805 | 2.5505 | 0.80337 | 1.9361 | Flagged Warnings: | 1387.2362 | 0.0017255 | 1340.0773 | 1387.2363 | 3003.4343 | 0.77971 | 0 | 1.7653 | 0.81896 | 1.5594 | Flagged Warnings: | 1262.5901 | 270.7673 | 2.907 | 1408.6582 | 355.1046 | 2.1225 | 1369.6512 | 37.8979 | 0.3887 | 1384.3468 | 329.8875 | 16.4503 |  |  |  | 1.0034 | 1.0097 | 0.0066762 | 0.0029368 | 1.1091 | 1.0795 | 0.17018 | 0.0011637 | PseudoVoigtModel | PseudoVoigtModel | Yes | 0.095351 | 0.086892 | February 17, 2026 | February | 17 | 45 | 5 | 50 | ['0h', '3m', '47s'] | 1:04:54 PM | 47094 | 47094 | 0.99777 | 0.99777 | 0.99778
30 | FG04_a1_4_end2 | 0.69363 | 0.003222 | 0.0021591 | 0.0023915 | 104.3335 | 0.0042313 | 0.00055099 | 0.0042047 | 6.042 | 1324.964 | 0 | 0 | Y | SupCrit, Med density |  |  | 0.62733 | 0.0086186 | 0.69363 | 0.003222 | 0.6928 | 0.0025108 | SupCrit | 104.5664 | 0.0042047 | 1282.6745 | 0.0035921 | 739.1623 | 1282.6745 | 2039.875 | 0.94861 | 2.7743 | 0.83408 | 1.8972 | Flagged Warnings: | 1387.2409 | 0.0021855 | 1459.5726 | 1387.2409 | 3260.7962 | 0.79252 | 0 | 2.2966 | 0.7751 | 1.585 | Flagged Warnings: | 1262.623 | 296.4246 | 2.8411 | 1408.5461 | 392.4751 | 2.1104 |  |  |  | 1382.3783 | 377.7192 | 15.579 |  |  |  | 1.0214 | 1.0336 | 0.040582 | 0.0025667 | 1.1121 | 1.0934 | 0.17766 | 0.001086 | PseudoVoigtModel | PseudoVoigtModel | Yes | 0.10165 | 0.11714 | February 17, 2026 | February | 17 | 45 | 5 | 50 | ['0h', '3m', '46s'] | 1:09:27 PM | 47367 | 47367 | 0.99777 | 0.99777 | 0.99778
31 | FG19_101_A_end | 0.9568 | 0.0022285 | 0.0015576 | 0.0015938 | 105.0272 | 0.0050829 | 0.00056246 | 0.005063 | 6.018 | 1324.964 | 0 | 0 | Y | SupCrit, high density |  |  | 0.90221 | 0.012182 | 1.0831 | 0.0040307 | 0.9568 | 0.0022285 | SupCrit | 105.2615 | 0.005063 | 1281.3949 | 0.0047135 | 1552.4828 | 1281.3949 | 4281.0449 | 0.91911 | 6.9481 | 0.90273 | 1.8382 | Flagged Warnings: | 1386.6565 | 0.0018485 | 3027.5355 | 1386.6565 | 7636.8535 | 0.85492 | 0 | 3.6883 | 0.87995 | 1.7098 | Flagged Warnings: | 1261.4714 | 580.2691 | 2.756 | 1408.0416 | 734.6225 | 2.564 | 1369.4873 | 86.3652 | 0.42734 | 1388.0519 | 766.0095 | 14.8468 |  |  |  | 1.0849 | 1.0892 | 0.15608 | 0.0011841 | 1.0355 | 1.0066 | 0.060704 | 0.00056476 | PseudoVoigtModel | PseudoVoigtModel | Yes | 0.2229 | 0.1489 | February 17, 2026 | February | 17 | 45 | 5 | 100 | ['0h', '3m', '46s'] | 1:19:57 PM | 47997 | 47997 | 0.99777 | 0.99777 | 0.99778
33 | FG04_A1_4_start | 0.69374 | 0.0034385 | 0.0024706 | 0.0023916 | 104.3337 | 0.0048415 | 0.0013758 | 0.0046514 | 5.987 | 1324.964 | 0 | 0 | Y | SupCrit, Med density |  |  | 0.62741 | 0.0086699 | 0.69374 | 0.0034385 | 0.6929 | 0.002729 | SupCrit | 104.548 | 0.0046514 | 1282.909 | 0.0042941 | 1094.2897 | 1282.9091 | 3107.9689 | 0.9983 | 4.7059 | 0.78307 | 1.9966 | Flagged Warnings: | 1387.457 | 0.0017878 | 2172.537 | 1387.457 | 5010.4155 | 0.8214 | 0 | 2.9078 | 0.76172 | 1.6428 | Flagged Warnings: | 1262.788 | 456.176 | 2.9901 | 1408.8282 | 537.1284 | 2.0677 | 1369.7707 | 63.0662 | 0.41057 | 1385.7259 | 406.9793 | 15.8988 |  |  |  | 1.1199 | 1.1266 | 0.23931 | 0.0018246 | 1.0061 | 1 | 0.010079 | 0.00075617 | PseudoVoigtModel | PseudoVoigtModel | Yes | 0.16009 | 0.12302 | September 28, 2024 | September | 28 | 45 | 5 | 50 | ['0h', '3m', '46s'] | 9:35:05 AM | 34505 | [8 empty] | 34505 | 0.99795 | 0.99794 | 0.99796
32 | FG04_A1_4_end | 0.68907 | 0.0078118 | 0.0074371 | 0.0023904 | 104.3245 | 0.014608 | 0.0014035 | 0.014571 | 6.004 | 1324.964 | 0 | 0 | Y | SupCrit, Med density |  |  | 0.62378 | 0.010209 | 0.68907 | 0.0078118 | 0.68872 | 0.0068624 | SupCrit | 104.5425 | 0.014571 | 1282.8398 | 0.012344 | 233.3908 | 1282.8398 | 670.0426 | 0.97596 | 2.9388 | 0.85708 | 1.9519 | Flagged Warnings: | 1387.3824 | 0.0077426 | 460.989 | 1387.3824 | 1109.3182 | 0.82944 | 0 | 3.4048 | 0.82582 | 1.6589 | Flagged Warnings: | [15 empty] | 1.0261 | 1.0049 | 0.051009 | 0.0083633 | 1.0498 | 1.0127 | 0.0826 | 0.0035985 | PseudoVoigtModel | PseudoVoigtModel | Yes | 0.12401 | 0.15669 | September 28, 2024 | September | 28 | 45 | 5 | 100 | ['0h', '3m', '46s'] | 3:02:07 PM | 54127 | [8 empty] | 54127 | 0.99791 | 0.9979 | 0.99793
9 | FG04_A1_4_start | 0.69 | 0.0034824 | 0.0025322 | 0.0023906 | 104.3263 | 0.0049716 | 0.00084903 | 0.0049094 | 6.048 | 1324.964 | 0 | 0 | Y | SupCrit, Med density |  |  | 0.62451 | 0.0086462 | 0.69 | 0.0034824 | 0.68956 | 0.0027837 | SupCrit | 104.5576 | 0.0049094 | 1282.6115 | 0.0042428 | 524.4007 | 1282.6116 | 1466.1695 | 0.96668 | 2.3679 | 0.82105 | 1.9334 | Flagged Warnings: | 1387.1691 | 0.0024699 | 1059.3671 | 1387.1691 | 2389.0802 | 0.79058 | 0 | 2.354 | 0.80099 | 1.5812 | Flagged Warnings: | 1262.6998 | 229.1376 | 2.8949 | 1408.5674 | 278.2147 | 2.1096 |  |  |  | 1380.7939 | 255.4894 | 15.6314 |  |  |  | 1.0351 | 1.0221 | 0.067837 | 0.0036868 | 1.067 | 1.0695 | 0.10587 | 0.0014926 | PseudoVoigtModel | PseudoVoigtModel | Yes | 0.08979 | 0.10387 | August 25, 2025 | August | 25 | 45 | 5 | 50 | ['0h', '3m', '47s'] | 9:24:54 AM | 33894 | [8 empty] | 33894 | 0.99779 | 0.99778 | 0.9978
8 | FG04_A1_4_end | 0.6752 | 0.0032513 | 0.0022076 | 0.002387 | 104.2972 | 0.0043666 | 0.00089624 | 0.0042833 | 6.035 | 1324.964 | 0 | 0 | Y | SupCrit, Med density |  |  | 0.61295 | 0.0084537 | 0.6752 | 0.0032513 | 0.67616 | 0.0025871 | SupCrit | 104.532 | 0.0042833 | 1282.7173 | 0.0039125 | 929.1694 | 1282.7173 | 2706.0514 | 1.0241 | 3.3207 | 0.78173 | 2.0482 | Flagged Warnings: | 1387.2494 | 0.0017432 | 1930.1032 | 1387.2493 | 4459.7513 | 0.81939 | 0 | 2.4595 | 0.77274 | 1.6388 | Flagged Warnings: | 1262.7412 | 374.6372 | 2.5874 | 1408.6774 | 514.3754 | 1.9014 | 1369.6381 | 58.0081 | 0.40855 | 1386.6328 | 375.3425 | 15.5325 |  |  |  | 1.151 | 1.1337 | 0.30923 | 0.0022044 | 1.0499 | 1.0229 | 0.081769 | 0.00084906 | PseudoVoigtModel | PseudoVoigtModel | Yes | 0.12833 | 0.11207 | August 25, 2025 | August | 25 | 45 | 5 | 50 | ['0h', '3m', '47s'] | 4:53:13 PM | 60793 | [8 empty] | 60793 | 0.99775 | 0.99774 | 0.99776
28 | FG04_a1_4_morn | 0.69078 | 0.0036446 | 0.0027508 | 0.0023908 | 104.3279 | 0.0053987 | 0.00033915 | 0.0054003 | 6.039 | 1324.964 | 0 | 0 | Y | SupCrit, Med density |  |  | 0.62511 | 0.0086936 | 0.69078 | 0.0036446 | 0.69025 | 0.0029431 | SupCrit | 104.5665 | 0.0054003 | 1282.485 | 0.0047909 | 434.9723 | 1282.4851 | 1241.8866 | 0.99092 | 2.124 | 0.81238 | 1.9818 | Flagged Warnings: | 1387.0517 | 0.0024921 | 863.645 | 1387.0516 | 1959.4146 | 0.81839 | 0 | 1.7292 | 0.73865 | 1.6368 | Flagged Warnings: | 1262.399 | 196.4145 | 2.9075 | 1408.495 | 212.1575 | 1.8354 | 1369.2794 | 21.4725 | 0.3769 | 1387.8836 | 289.3719 | 17.6849 |  |  |  | 1.0444 | 1.0398 | 0.088081 | 0.0045562 | 1.0393 | 1.0551 | 0.064254 | 0.0018952 | PseudoVoigtModel | PseudoVoigtModel | Yes | 0.085232 | 0.08792 | December 17, 2025 | December | 17 | 45 | 5 | 50 | ['0h', '3m', '46s'] | 10:57:13 AM | 39433 | 39433 | 0.99772 | 0.99771 | 0.99772
29 | FG04_a1_4_eve | 0.6835 | 0.0031741 | 0.0020898 | 0.002389 | 104.3135 | 0.0041165 | 0.0003412 | 0.0041118 | 5.993 | 1324.964 | 0 | 0 | Y | SupCrit, Med density |  |  | 0.61944 | 0.0085133 | 0.6835 | 0.0031741 | 0.68371 | 0.0024857 | SupCrit | 104.5535 | 0.0041118 | 1282.3964 | 0.0032903 | 1065.5734 | 1282.3964 | 3008.9879 | 1.0004 | 3.406 | 0.76479 | 2.0008 | Flagged Warnings: | 1386.9499 | 0.0024658 | 2154.2827 | 1386.9499 | 4873.8988 | 0.80451 | 0 | 3.5626 | 0.7709 | 1.609 | Flagged Warnings: | 1262.2323 | 461.9628 | 2.9955 | 1408.3638 | 568.8235 | 2.0047 |  |  |  | 1382.5696 | 592.251 | 15.1469 |  |  |  | 1.0394 | 1.0326 | 0.0788 | 0.0018777 | 1.0021 | 1.0386 | 0.0033382 | 0.00074689 | PseudoVoigtModel | PseudoVoigtModel | Yes | 0.12243 | 0.1717 | December 17, 2025 | December | 17 | 45 | 4 | 50 | ['0h', '3m', '1s'] | 4:37:18 PM | 59838 | 59838 | 0.9977 | 0.9977 | 0.99771
25 | FGO4_a1_4_start | 0.68555 | 0.0031153 | 0.0019988 | 0.0023895 | 104.3176 | 0.003933 | 0.00080824 | 0.0038576 | 5.94 | 1324.964 | 0 | 0 | Y | SupCrit, Med density |  |  | 0.62104 | 0.0085193 | 0.68555 | 0.0031153 | 0.68556 | 0.0024195 | SupCrit | 104.548 | 0.0038576 | 1282.5892 | 0.0031548 | 1065.7444 | 1282.5892 | 2951.2486 | 0.9587 | 3.4029 | 0.81801 | 1.9174 | Flagged Warnings: | 1387.1372 | 0.0022199 | 2103.7774 | 1387.1372 | 4794.5221 | 0.80264 | 0 | 3.1818 | 0.7917 | 1.6053 | Flagged Warnings: | 1262.4757 | 468.8993 | 2.8707 | 1408.4933 | 551.2347 | 2.0761 | 1368.0763 | 85.1943 | 0.061485 | 1383.2524 | 554.3301 | 16.3149 |  |  |  | 1.039 | 1.0322 | 0.074792 | 0.0017991 | 1.0083 | 1.0174 | 0.013322 | 0.00076304 | PseudoVoigtModel | PseudoVoigtModel | Yes | 0.11907 | 0.1531 | January 2, 2026 | January | 2 | 45 | 5 | 50 | ['0h', '3m', '46s'] | 10:29:27 AM | 37767 | 37767 | 0.9978 | 0.99779 | 0.9978
27 | FGO4_a1_4_end2 | 0.68978 | 0.0030922 | 0.0019613 | 0.0023906 | 104.3259 | 0.0038511 | 0.00078777 | 0.0037782 | 6.018 | 1324.964 | 0 | 0 | Y | SupCrit, Med density |  |  | 0.62434 | 0.0085538 | 0.68978 | 0.0030922 | 0.68936 | 0.002386 | SupCrit | 104.5612 | 0.0037782 | 1282.5506 | 0.0033655 | 1131.388 | 1282.5507 | 3172.111 | 0.97126 | 3.7509 | 0.81662 | 1.9425 | Flagged Warnings: | 1387.1119 | 0.0017169 | 2274.9977 | 1387.1118 | 5087.7518 | 0.7877 | 0 | 2.8159 | 0.79145 | 1.5754 | Flagged Warnings: | 1262.4106 | 499.7508 | 2.9085 | 1408.4882 | 580.4683 | 1.95 | 1369.5483 | 64.1079 | 0.39403 | 1386.3242 | 582.6324 | 16.2458 |  |  |  | 1.0511 | 1.0233 | 0.099178 | 0.0017169 | 1.0042 | 1.0344 | 0.0065917 | 0.00069249 | PseudoVoigtModel | PseudoVoigtModel | Yes | 0.13211 | 0.12609 | January 2, 2026 | January | 2 | 45 | 5 | 50 | ['0h', '3m', '47s'] | 2:42:37 PM | 52957 | 52957 | 0.99775 | 0.99774 | 0.99776
2 | FG04_A1_4_start | 0.70314 | 0.0033298 | 0.0023144 | 0.002394 | 104.352 | 0.0045139 | 0.00080012 | 0.0044513 | 6.055 | 1324.964 | 0 | 0 | Y | SupCrit, Med density |  |  | 0.63469 | 0.0087313 | 0.70314 | 0.0033298 | 0.70122 | 0.0025953 | SupCrit | 104.5606 | 0.0044513 | 1283.0074 | 0.0038055 | 796.8255 | 1283.0075 | 2233.2917 | 0.98623 | 2.9509 | 0.78005 | 1.9725 | Flagged Warnings: | 1387.5681 | 0.0023092 | 1603.5819 | 1387.5681 | 3718.044 | 0.82467 | 0 | 2.7313 | 0.76592 | 1.6493 | Flagged Warnings: | 1262.9615 | 301.935 | 2.6109 | 1409.0057 | 374.7007 | 1.8489 | 1370.005 | 45.3284 | 0.41196 | 1387.048 | 384.2891 | 18.625 |  |  |  | 1.0068 | 1.0194 | 0.013464 | 0.0024754 | 1.0183 | 1.0303 | 0.030232 | 0.0010285 | PseudoVoigtModel | PseudoVoigtModel | Yes | 0.11187 | 0.12854 | July 8, 2024 | July | 8 | 45 | 5 | 50 | ['0h', '3m', '46s'] | 10:25:30 AM | 37530 | [8 empty] | 37530 | 0.99801 | 0.998 | 0.99801
0 | FG04_A1_4_end_drifted | 0.70237 | 0.0082657 | 0.0079115 | 0.0023938 | 104.3505 | 0.015436 | 0.00084197 | 0.015445 | 6.029 | 1324.964 | 0 | 0 | Y | SupCrit, Med density |  |  | 0.6341 | 0.010503 | 0.70237 | 0.0082657 | 0.70054 | 0.0071461 | SupCrit | 104.5681 | 0.015445 | 1282.9331 | 0.014096 | 303.1718 | 1282.9331 | 858.7153 | 0.97317 | 4.5184 | 0.83309 | 1.9463 | Flagged Warnings: | 1387.5011 | 0.0063139 | 627.8219 | 1387.5011 | 1406.2991 | 0.79648 | 0 | 3.7292 | 0.77234 | 1.593 | Flagged Warnings: |  |  |  | 1408.7346 | 211.1876 | 2.3703 |  |  |  | 1382.2835 | 150.8311 | 11.8558 |  |  |  | 1.007 | 1.0733 | 0.01354 | 0.0064199 | 1.0232 | 1.0105 | 0.03689 | 0.0025373 | PseudoVoigtModel | PseudoVoigtModel | Yes | 0.16432 | 0.15681 | July 8, 2024 | July | 8 | 45 | 5 | 50 | ['0h', '3m', '47s'] | 6:11:19 PM | 65479 | [8 empty] | 65479 | 0.99792 | 0.99791 | 0.99793
1 | FG04_A1_4_end_drifted2 | 0.68598 | 0.0056043 | 0.0050694 | 0.0023896 | 104.3184 | 0.0099729 | 0.0008466 | 0.0099577 | 6.037 | 1324.964 | 0 | 0 | Y | SupCrit, Med density |  |  | 0.62138 | 0.0092647 | 0.68598 | 0.0056043 | 0.68595 | 0.0048435 | SupCrit | 104.5361 | 0.0099577 | 1283.0123 | 0.0092439 | 416.3461 | 1283.0123 | 1165.4876 | 0.97944 | 3.8581 | 0.79146 | 1.9589 | Flagged Warnings: | 1387.5483 | 0.003702 | 868.6714 | 1387.5484 | 1991.8613 | 0.80576 | 0 | 2.7959 | 0.79375 | 1.6115 | Flagged Warnings: |  |  |  | 1408.8613 | 235.228 | 1.9375 |  |  |  | 1380.5995 | 186.6347 | 15.7448 |  |  |  | 1.0017 | 1.0097 | 0.0033258 | 0.0047049 | 1.0773 | 1.019 | 0.1245 | 0.0018552 | PseudoVoigtModel | PseudoVoigtModel | Yes | 0.15456 | 0.1273 | July 8, 2024 | July | 8 | 45 | 4 | 50 | ['0h', '3m', '5s'] | 6:18:29 PM | 65909 | [8 empty] | 65909 | 0.99792 | 0.99791 | 0.99793
12 | FG04_a1_4_start | 0.68967 | 0.0033837 | 0.0023947 | 0.0023905 | 104.3257 | 0.0047023 | 0.00091439 | 0.004622 | 6.129 | 1324.964 | 0 | 0 | Y | SupCrit, Med density |  |  | 0.62425 | 0.0086193 | 0.68967 | 0.0033837 | 0.68926 | 0.0026851 | SupCrit | 104.5404 | 0.004622 | 1283.0338 | 0.0041315 | 1050.5903 | 1283.0338 | 2945.8079 | 0.98201 | 4.0984 | 0.79145 | 1.964 | Flagged Warnings: | 1387.5742 | 0.0020722 | 2097.7899 | 1387.5742 | 4797.3776 | 0.81513 | 0 | 3.3556 | 0.7627 | 1.6303 | Flagged Warnings: | 1262.9967 | 442.0936 | 2.9408 | 1408.958 | 542.0532 | 1.9511 | 1369.9671 | 55.8707 | 0.40763 | 1386.2771 | 462.1333 | 15.0518 |  |  |  | 1.1284 | 1.1272 | 0.25216 | 0.0018694 | 1.0123 | 1.0365 | 0.020085 | 0.00077713 | PseudoVoigtModel | PseudoVoigtModel | Yes | 0.14939 | 0.13907 | August 28, 2024 | August | 28 | 45 | 5 | 50 | ['0h', '3m', '46s'] | 10:34:32 AM | 38072 |  |  |  |  | 38072 | 0.99795 | 0.99794 | 0.99795
1 | FG04_A1_4_start | 0.69377 | 0.0030112 | 0.0018296 | 0.0023916 | 104.3337 | 0.0035853 | 0.0006584 | 0.0035315 | 6.095 | 1324.964 | 0 | 0 | Y | SupCrit, Med density |  |  | 0.62744 | 0.0085739 | 0.69377 | 0.0030112 | 0.69293 | 0.0022933 | SupCrit | 104.5468 | 0.0035315 | 1282.7633 | 0.00315 | 1046.4028 | 1282.7633 | 2947.7065 | 0.99678 | 2.9027 | 0.76746 | 1.9936 | Flagged Warnings: | 1387.3102 | 0.0015966 | 2126.6569 | 1387.3101 | 4873.5771 | 0.81063 | 0 | 2.7035 | 0.77874 | 1.6213 | Flagged Warnings: | 1262.5832 | 423.9749 | 2.9844 | 1408.7397 | 511.5633 | 2.0069 | 1369.6207 | 72.4395 | 0.40669 | 1386.3686 | 428.6799 | 15.7417 |  |  |  | 1.0379 | 1.0472 | 0.075488 | 0.0019052 | 1.0544 | 1.0519 | 0.088186 | 0.00076236 | PseudoVoigtModel | PseudoVoigtModel | Yes | 0.11544 | 0.11009 | July 2, 2024 | July | 2 | 45 | 5 | 50 | ['0h', '3m', '46s'] | 10:14:19 AM | 36859 |  |  |  |  | 36859 | 0.99796 | 0.99796 | 0.99797
0 | FG04_A1_4_end | 0.69083 | 0.0032397 | 0.0021862 | 0.0023908 | 104.328 | 0.0042904 | 0.00067377 | 0.0042462 | 6.021 | 1324.964 | 0 | 0 | Y | SupCrit, Med density |  |  | 0.62515 | 0.0085965 | 0.69083 | 0.0032397 | 0.6903 | 0.0025357 | SupCrit | 104.5488 | 0.0042462 | 1283.0575 | 0.0034637 | 820.6916 | 1283.0575 | 2262.5461 | 0.97757 | 2.7555 | 0.76249 | 1.9551 | Flagged Warnings: | 1387.6063 | 0.0024562 | 1679.3172 | 1387.6064 | 3819.9425 | 0.80547 | 0 | 2.7735 | 0.77981 | 1.6109 | Flagged Warnings: | 1262.9531 | 330.9023 | 2.9267 | 1409.0783 | 414.6511 | 1.9529 | 1368.6461 | 55.3269 | 0.052993 | 1383.9191 | 489.6374 | 17.2583 |  |  |  | 1.0492 | 1.0012 | 0.096211 | 0.0023823 | 1.0905 | 1.0427 | 0.14582 | 0.00095928 | PseudoVoigtModel | PseudoVoigtModel | Yes | 0.10593 | 0.14348 | July 2, 2024 | July | 2 | 45 | 5 | 50 | ['0h', '3m', '47s'] | 4:14:02 PM | 58442 |  |  |  |  | 58442 | 0.99789 | 0.99788 | 0.99789

## Standards_microthermometry
Unnamed: 0 | Date | Day | Sample | Tm_lower | Tm_upper | Tm_notes | Th_lower | Th_upper | Th notes | Tm_lower_corr | Tm_upper_corr | Th_lower_corr | Th_upper_corr | Lower_rho | Upper_rho | Raman_av | Raman_std
0 | 2025-03-24 | day1 | MG3a_c8_FIA | -61.6 |  | melted graduatally, had defo gone at -61.6 | -13.6 | -13.5 |  | -61.6954 |  | -13.7379 | -13.638 | 1.0013 | 1.0018
1 | 2025-03-24 | day1 | MG3a_c8_FIB | -57.1 |  | More quick | -14.7 | -14.6 |  | -57.1994 |  | -14.8369 | -14.737 | 1.0067 | 1.0072
2 | 2025-03-24 | day1 | FG04-A1-1 | -56.5 |  | metastable here | 28.4 | 28.5 |  | -56.6 |  | 28.225 | 28.3249 | 0.64752 | 0.64996 | 0.626 | 0.013
3 | 2025-03-24 | day1 | FG04-A1-2 |  |  |  | 29 | 29.1 |  |  |  | 28.8244 | 28.9244 | 0.63154 | 0.63438 | 0.621 | 0.011
4 | 2025-03-24 | day1 | FG04-A1-4 | -56.5 |  | metastable here | 26 | 26.1 |  | -56.6 |  | 25.8271 | 25.927 | 0.69566 | 0.69733 | 0.693 | 0.01
5 | 2025-03-24 | day1 | FG04-A1-16 |  |  |  | 30.2 | 30.5 |  |  |  | 30.0234 | 30.3231 | 0.57664 | 0.59219 | 0.509 | 0.044
6 | 2025-03-24 | day1 | FG04-A1-13 |  |  |  | 30.3 | 30.4 |  |  |  | 30.1233 | 30.2232 | 0.58224 | 0.5874 | 0.69049
7 | 2025-03-24 | day1 | FG19-101-A | -56.7 | -56.6 |  | -5 | -5.1 |  | -56.7998 | -56.6999 | -5.1455 | -5.2454 | 0.95753 | 0.95698 | 0.949 | 0.008
8 | 2025-03-25 | day2 | B30_c1 | -56.4 | -56.3 |  | 23.5 | 23.6 |  | -56.5499 | -56.4498 | 23.4206 | 23.5207 | 0.73153 | 0.73287
9 | 2025-03-25 | day2 | B26_c4 | -56.5 | -56.4 |  | 27.8 | 27.9 |  | -56.65 | -56.5499 | 27.7244 | 27.8245 | 0.65924 | 0.66145
10 | 2025-03-25 | day2 | B27_c2 | -56.8 |  | was a change at -57.7 | 23.3 | 23.4 |  | -56.9503 |  | 23.2204 | 23.3205 | 0.73419 | 0.7355
11 | 2025-03-25 | day2 | B22_3 | -56.5 | -56.4 |  | 24.3 | 24.4 |  | -56.65 | -56.5499 | 24.2213 | 24.3214 | 0.72047 | 0.7219
12 | 2025-03-25 | day2 | MG3a_cU_FIA | -56.7 | -56.6 |  | -12.2 | -12.1 |  | -56.8502 | -56.7501 | -12.3109 | -12.2108 | 0.99416 | 0.99467
13 | 2025-03-25 | day2 | 11H_C1_FIZ | -57.2 | -57.1 |  |  |  | slowly faded | -57.3506 | -57.2505
14 | 2025-03-25 | day2 | 11H_C1_FIY | -56.8 |  | popped, at -57.2, re-arranged, and -58.1 something else went too |  |  |  | -56.9503
15 | 2025-03-25 | day2 | 11H_C1_FIX | -57.2 | -57 | not super obvious |  |  |  | -57.3506 | -57.1504
16 | 2025-03-25 | day2 | 11H_C2 | -56.4 | -56.5 |  |  |  |  | -56.5499 | -56.65
17 | 2025-03-26 | day3 | TM4_35c_FIB | -56.5 | -56.6 |  | 3.2 | 3.3 |  | -56.5501 | -56.6499 | 3.0446 | 3.1444 | 0.90801 | 0.90865
18 | 2025-03-26 | day3 | MG3a_c6_FIA | -56.9 | -56.8 | whole strip its in unfroze at once. | -6.1 | -6 |  | -56.9494 | -56.8496 | -6.239 | -6.1392 | 0.96243 | 0.96297
19 | 2025-03-26 | day3 | MG3a_c6_FIB | -56.9 | -56.8 |  | -5.1 | -5.2 |  | -56.9494 | -56.8496 | -5.2407 | -5.3406 | 0.95806 | 0.95751
20 | 2025-03-27 | day4 | MG3a_c6_FIC | -56.6 | -56.5 |  | -2.1 | -2 |  | -56.6999 | -56.6 | -2.248 | -2.1481 | 0.94005 | 0.94063
21 | 2025-03-27 | day4 | MG3a_c6_FID | -56.6 |  | wasn’t super obvious melting behavoir | -6.4 | -6.3 |  | -56.6999 |  | -6.5442 | -6.4443 | 0.96409 | 0.96463
22 | 2025-03-27 | day4 | MG3a_c1b_FIA | -56.5 | -56.4 |  | 18.5 | 18.6 |  | -56.6 | -56.5001 | 18.3338 | 18.4337 | 0.7895 | 0.79049
23 | 2025-03-27 | day4 | MG3a_c1b_FIB | -56.6 |  | melted suddenly | -0.8 | -0.7 |  | -56.6999 |  | -0.94916 | -0.84925 | 0.93246 | 0.93305
24 | 2025-03-27 | day4 | MG3a_c1b_FIC | -56.5 | -56.4 |  | 19.3 | 19.4 |  | -56.6 | -56.5001 | 19.1331 | 19.233 | 0.78143 | 0.78246
25 | 2025-03-27 | day4 | MG3a_c1b_FID | -56.6 |  |  | 9.1 | 9.2 |  | -56.6999 |  | 8.9421 | 9.042 | 0.86811 | 0.86884
26 | 2025-03-27 | day4 | MG3a_c1a_FIA | -56.9 |  | melted gradually | -4.9 | -4.8 |  | -56.9996 |  | -5.0455 | -4.9456 | 0.95588 | 0.95643
27 | 2025-03-27 | day4 | MG3a_c1a_FIB | -56.7 |  | not obvious at all, something at -57.3, bubble appeared at 56.7 ish, no obvious pop | -8.3 | -8.4 |  | -56.7998 |  | -8.4425 | -8.5425 | 0.97529 | 0.97477
28 | 2025-03-27 | day4 | MG3a_c4_FIA | -56.6 | -56.5 |  | -12.1 | -12.2 |  | -56.6999 | -56.6 | -12.2392 | -12.3391 | 0.99481 | 0.99431
29 | 2025-03-27 | day4 | MG3a_c4_FIB | -56.5 | -56.4 |  | -12.4 | -12.5 |  | -56.6 | -56.5001 | -12.5389 | -12.6388 | 0.99631 | 0.99581
30 | 2025-03-27 | day4 | MG3a_c4_FIC |  |  | didn’t do | 4.7 | 4.8 |  |  |  | 4.546 | 4.6459 | 0.89833 | 0.89899
31 | 2025-03-27 | day4 | MG3a_c11_FIA | -56.8 | -56.6 |  | 17.7 | 17.8 |  | -56.8997 | -56.6999 | 17.5345 | 17.6344 | 0.79728 | 0.79823
32 | 2025-03-27 | day4 | MG3a_c11_FIC | -56.9 | -56.8 |  | -7 | -7.1 |  | -56.9996 | -56.8997 | -7.1437 | -7.2436 | 0.96839 | 0.96786
33 | 2025-03-27 | day4 | MG3a_c13_FIA | -56.4 | -56.3 |  | -6.5 | -6.6 |  | -56.5001 | -56.4002 | -6.6441 | -6.744 | 0.96571 | 0.96517
34 | 2025-03-27 | day4 | MG3a_c13_FIB | -56.4 | -56.3 |  | -9.3 | -9.4 |  | -56.5001 | -56.4002 | -9.4417 | -9.5416 | 0.98052 | 0.98
35 | 2025-03-27 | day4 | MG3a_c13_FIC | -56.4 | -56.3 |  | -4.8 | -4.9 |  | -56.5001 | -56.4002 | -4.9456 | -5.0455 | 0.95643 | 0.95588
36 | 2025-03-27 | day4 | MG3a_c13_FID | -56.4 | -56.3 |  | 7.6 | 7.7 |  | -56.5001 | -56.4002 | 7.4434 | 7.5433 | 0.87876 | 0.87946
37 | 2025-03-27 | day4 | MG3a_c13_FIE | -56.4 | -56.3 |  |  |  |  | -56.5001 | -56.4002
38 | 2025-03-28 | day5 | MG3a_c18_FIA | -56.8 | -56.3 | started -56.8, , fully popped at -56.3 |  |  | not possible to observe, | -56.95 | -56.45
39 | 2025-03-28 | day5 | MG3a_c18_FIB | -56.4 | -56.3 | went suddenly | -12.5 | -12.6 |  | -56.55 | -56.45 | -12.65 | -12.75 | 0.99687 | 0.99637
40 | 2025-03-28 | day5 | MG3a_c18_FIC |  |  | could see anything for either transition |  |  | could see anything for either transition
41 | 2025-03-28 | day5 | MG3a_c18_FIE | -56.6 | -56.5 | melted v neatly along with others around it | -11.5 | -11.4 |  | -56.75 | -56.65 | -11.65 | -11.55 | 0.99083 | 0.99134
42 | 2025-03-28 | day5 | MG3a_c19_FIA | -56.6 | -56.5 |  | 8.8 | 8.9 |  | -56.75 | -56.65 | 8.65 | 8.75 | 0.87022 | 0.87094
43 | 2025-03-28 | day5 | MG3a_c26_a2_FIA | -56.5 | -56.4 |  |  |  | couldn’t see anything on heating | -56.65 | -56.55
44 | 2025-03-28 | day5 | MG3a_c26_a2_FIB | -56.7 |  |  | -11.9 | -11.8 |  | -56.85 |  | -12.05 | -11.95 | 0.99285 | 0.99335
45 | 2025-03-28 | day5 | MG3a_c26_a2_FIC | -56.6 | -56.5 |  |  |  | boundary faded as heated up | -56.75 | -56.65
46 | 2025-03-28 | day5 | MG3a_c21_a1_FIA-FIC | -56.6 |  | possible flicker. No changes visible otherwise |  |  |  | -56.75
47 | 2025-03-28 | day5 | MG3a_c21_a1_FID | -56.5 | -56.6 |  |  |  | Boundary disapeared at 30.9 | -56.65 | -56.75
48 | 2025-03-28 | day5 | MG3a_c22_a2_FIA | -56.3 |  |  | -10.3 | -10.2 |  | -56.45 |  | -10.45 | -10.35 | 0.9847 | 0.98522

## Room_temp_drift
All the data in this section colored yellow are from the old version of DiadFit using least squares (unweighted) --> | Unnamed: 0 | filename | Density g/cm3 | σ Density g/cm3 | σ Density g/cm3 (from Ne+peakfit) | σ Density g/cm3 (from densimeter) | Corrected_Splitting | Corrected_Splitting_σ | Corrected_Splitting_σ_Ne | Corrected_Splitting_σ_peak_fit | power (mW) | Spectral Center | Preferred D_σ_Ne | Preferred D_σ_pkfit | in range | Notes | LowD_RT | HighD_RT | LowD_SC | LowD_SC_σ | MedD_SC | MedD_SC_σ | HighD_SC | HighD_SC_σ | Temperature | Splitting | Split_σ | Diad1_Combofit_Cent | Diad1_cent_err | Diad1_Combofit_Height | Diad1_Voigt_Cent | Diad1_Voigt_Area | Diad1_Voigt_Sigma | Diad1_Residual | Diad1_Prop_Lor | Diad1_fwhm | Diad1_WLS | Diad2_Combofit_Cent | Diad2_cent_err | Diad2_Combofit_Height | Diad2_Voigt_Cent | Diad2_Voigt_Area | Diad2_Voigt_Sigma | Diad2_Voigt_Gamma | Diad2_Residual | Diad2_Prop_Lor | Diad2_fwhm | Diad2_WLS | HB1_Cent | HB1_Area | HB1_Sigma | HB2_Cent | HB2_Area | HB2_Sigma | C13_Cent | C13_Area | C13_Sigma | Diad2_Gauss_Cent | Diad2_Gauss_Area | Diad2_Gauss_Sigma | Diad1_Gauss_Cent | Diad1_Gauss_Area | Diad1_Gauss_Sigma | Diad1_Asym50 | Diad1_Asym70 | Diad1_Yuan2017_sym_factor | Diad1_Remigi2021_BSF | Diad2_Asym50 | Diad2_Asym70 | Diad2_Yuan2017_sym_factor | Diad2_Remigi2021_BSF | Diad1_PDF_Model | Diad2_PDF_Model | Standard | date | Month | Day | Int_time (s) | accumulations | Mag (X) | duration | 24hr_time | sec since midnight | time | preferred_values | lower_values | upper_values | This data (red) was fit using Fiyk by either Penny Wieser (PW) or Charlotte Devitre (CD)--> | FITYK_diad1_CD | FITYK_diad1_err (WSSR/dof COV_kk)_CD | FITYK_diad1_err sqrt(COV_kk)_CD | FITYK_diad2_CD | FITYK_diad2_err (WSSR/dof COV_kk)_CD | FITYK_diad2_err sqrt(COV_kk)_CD | FITYK_diad1_PW | FITYK_diad1_err (WSSR/dof COV_kk)_PW | FITYK_diad1_err sqrt(COV_kk)_PW | FITYK_diad2_PW | FITYK_diad2_err (WSSR/dof COV_kk)_PW | FITYK_diad2_err sqrt(COV_kk)_PW | This data was fit using diadfit v.1.0.20, with scale_covar=False (beige) | Diad1_Combofit_Cent_scale_covarFalse | Diad1_cent_err_scale_covarFalse | Diad2_Combofit_Cent_scale_covarFalse | Diad2_cent_err_scale_covarFalse | This data was fit using diadfit v.1.0.20, with scale_covar=True (blue) | Density g/cm3_WLSFit | σ Density g/cm3_WLSFit | σ Density g/cm3 (from Ne+peakfit)_WLSFit | σ Density g/cm3 (from densimeter)_WLSFit | Corrected_Splitting_WLSFit | Corrected_Splitting_σ_WLSFit | Corrected_Splitting_σ_Ne_WLSFit | Corrected_Splitting_σ_peak_fit_WLSFit | power (mW)_WLSFit | Spectral Center_WLSFit | Preferred D_σ_Ne_WLSFit | Preferred D_σ_pkfit_WLSFit | in range_WLSFit | Notes_WLSFit | LowD_RT_WLSFit | HighD_RT_WLSFit | LowD_SC_WLSFit | LowD_SC_σ_WLSFit | MedD_SC_WLSFit | MedD_SC_σ_WLSFit | HighD_SC_WLSFit | HighD_SC_σ_WLSFit | Temperature_WLSFit | Splitting_WLSFit | Split_σ_WLSFit | Diad1_Combofit_Cent_WLSFit | Diad1_cent_err_WLSFit | Diad1_Combofit_Height_WLSFit | Diad1_Voigt_Cent_WLSFit | Diad1_Voigt_Area_WLSFit | Diad1_Voigt_Sigma_WLSFit | Diad1_Residual_WLSFit | Diad1_Prop_Lor_WLSFit | Diad1_fwhm_WLSFit | Diad1_WLS_WLSFit | Diad2_Combofit_Cent_WLSFit | Diad2_cent_err_WLSFit | Diad2_Combofit_Height_WLSFit | Diad2_Voigt_Cent_WLSFit | Diad2_Voigt_Area_WLSFit | Diad2_Voigt_Sigma_WLSFit | Diad2_Voigt_Gamma_WLSFit | Diad2_Residual_WLSFit | Diad2_Prop_Lor_WLSFit | Diad2_fwhm_WLSFit | Diad2_WLS_WLSFit | HB1_Cent_WLSFit | HB1_Area_WLSFit | HB1_Sigma_WLSFit | HB2_Cent_WLSFit | HB2_Area_WLSFit | HB2_Sigma_WLSFit | C13_Cent_WLSFit | C13_Area_WLSFit | C13_Sigma_WLSFit | Diad2_Gauss_Cent_WLSFit | Diad2_Gauss_Area_WLSFit | Diad2_Gauss_Sigma_WLSFit | Diad1_Gauss_Cent_WLSFit | Diad1_Gauss_Area_WLSFit | Diad1_Gauss_Sigma_WLSFit | Diad1_Asym50_WLSFit | Diad1_Asym70_WLSFit | Diad1_Yuan2017_sym_factor_WLSFit | Diad1_Remigi2021_BSF_WLSFit | Diad2_Asym50_WLSFit | Diad2_Asym70_WLSFit | Diad2_Yuan2017_sym_factor_WLSFit | Diad2_Remigi2021_BSF_WLSFit | Diad1_PDF_Model_WLSFit | Diad2_PDF_Model_WLSFit | Standard_WLSFit | date_WLSFit | Month_WLSFit | Day_WLSFit | Int_time (s)_WLSFit | accumulations_WLSFit | Mag (X)_WLSFit | duration_WLSFit | 24hr_time_WLSFit | sec since midnight_WLSFit | time_WLSFit | preferred_values_WLSFit | lower_values_WLSFit | upper_values_WLSFit | Diadfit results using ydat instead of fmodel. -->_WLSFit | Diad1_Combofit_Cent_ydat_WLSFit | Diad1_cent_err_ydat_WLSFit | Diad2_Combofit_Cent_ydat_WLSFit | Diad2_cent_err_ydat_WLSFit | Diad1_Combofit_Cent.1_WLSFit | Diad1_cent_err.1_WLSFit | Diadfit results using ydat instead of fmodel,no Gaussian -->_WLSFit | Diad1_Combofit_Cent_noGauss_WLSFit | Diad1_cent_err_noGauss_WLSFit | Diad2_Combofit_Cent_noGauss_WLSFit | Diad2_cent_err_noGauss_WLSFit | Old errors_WLSFit | Diad1_Combofit_Cent_ULS_WLSFit | Diad1_cent_err_ULS_WLSFit | Diad2_Combofit_Cent_ULS_WLSFit | Diad2_cent_err_ULS_WLSFit
| 0 | B23_c3_FIA_r1_234 | 0.72084 | 0.0017869 | 0.00078105 | 0.0016071 | 104.396 | 0.0017699 | 0.00066129 | 0.0016455 | 6.132 | 1324.964 | 0 | 0 | Y | SupCrit, high density |  |  | 0.65213 | 0.0087933 | 0.72583 | 0.0025696 | 0.72084 | 0.0017869 | SupCrit | 104.6359 | 0.0016455 | 1282.9157 | 0.0014107 | 2211.8509 | 1282.9157 | 5856.4141 | 0.95306 | 3.3697 | 0.75058 | 1.9061 | Flagged Warnings: | 1387.5516 | 0.00084716 | 4363.1336 | 1387.5516 | 9813.9905 | 0.802 | 0 | 3.8681 | 0.76738 | 1.604 | Flagged Warnings: | 1262.7094 | 688.5085 | 2.4218 | 1409.0146 | 1076.3278 | 2.1145 | 1369.999 | 115.9702 | 0.40105 | 1386.9201 | 1367.1864 | 15.3807 | 1281.3612 | 969.1112 | 17.0778 | 1.023 | 1.0314 | 0.043935 | 0.00086178 | 1.0402 | 1.0044 | 0.064431 | 0.00036763 | PseudoVoigtModel | PseudoVoigtModel | No | May 30, 2025 | May | 30 | 45 | 5 | 50 | ['0h', '3m', '47s'] | 6:40:50 AM | 24050 | 24050 | 0.99771 | 0.9977 | 0.99771 |  | 1282.9184 | 0.0047137 | 0.015442 | 1387.5482 | 0.0027351 |  | 1282.9183 | 0.0034854 | 0.015437 | 1387.5485 | 0.0020203 | 0.0089481 |  | 1282.9157 | 0.015414 | 1387.5516 | 0.0089325 |  | 0.72189 | 0.0019683 | 0.0011367 | 0.0016069 | 104.3984 | 0.0025789 | 0.0009515 | 0.0024024 | 6.132 | 1324.964 | 0 | 0 | Y | SupCrit, high density |  |  | 0.65307 | 0.0088365 | 0.72706 | 0.0027482 | 0.72189 | 0.0019683 | SupCrit | 104.6359 | 0.0024024 | 1282.9157 | 0.0020142 | 2211.8509 | 1282.9157 | 5856.4141 | 0.95306 | 3.3697 | 0.75058 | 1.9061 | Flagged Warnings: | 1387.5516 | 0.0013095 | 4363.1336 | 1387.5516 | 9813.9905 | 0.802 | 0 | 3.8681 | 0.76738 | 1.604 | Flagged Warnings: | 1262.7094 | 688.5085 | 2.4218 | 1409.0146 | 1076.3278 | 2.1145 | 1369.999 | 115.9702 | 0.40105 | 1386.9201 | 1367.1864 | 15.3807 | 1281.3612 | 969.1112 | 17.0778 | 1.023 | 1.0314 | 0.043935 | 0.00086178 | 1.0402 | 1.0044 | 0.064431 | 0.00036763 | PseudoVoigtModel | PseudoVoigtModel | No | May 30, 2025 | May | 30 | 45 | 5 | 50 | ['0h', '3m', '47s'] | 6:40:50 AM | 24050 | 24050 | 0.99773 | 0.99772 | 0.99774 |  | 1282.9157 | 0.0020117 | 1387.5516 | 0.0013082 | 1282.9157 | 0.0020142 |  | 1282.9182 | 0.0038722 | 1387.552 | 0.0034697 |  | 1282.9157 | 0.0014107 | 1387.5516 | 0.00084716
| 1 | B30_c1_FIA_r1_236 | 0.73608 | 0.001784 | 0.00078086 | 0.001604 | 104.4309 | 0.0017998 | 0.00066097 | 0.0016779 | 5.976 | 1324.964 | 0 | 0 | Y | SupCrit, high density |  |  | 0.66593 | 0.0089681 | 0.74397 | 0.0025829 | 0.73608 | 0.001784 | SupCrit | 104.6708 | 0.0016779 | 1282.8397 | 0.0014419 | 1629.4796 | 1282.8396 | 4301.2944 | 0.93687 | 2.7036 | 0.7677 | 1.8737 | Flagged Warnings: | 1387.5104 | 0.00085811 | 3209.107 | 1387.5105 | 7358.6885 | 0.81114 | 0 | 3.1795 | 0.7753 | 1.6223 | Flagged Warnings: | 1262.6445 | 564.6582 | 2.7501 | 1408.9421 | 785.3904 | 2.1211 | 1370.008 | 94.1846 | 0.40543 | 1385.0753 | 431.4277 | 14.6658 | 1289.8441 | 167.8394 | 9.3562 | 1.0127 | 1.005 | 0.023761 | 0.0011499 | 1.0399 | 1.0176 | 0.064755 | 0.00050552 | PseudoVoigtModel | PseudoVoigtModel | No | May 30, 2025 | May | 30 | 45 | 5 | 50 | ['0h', '3m', '46s'] | 6:47:36 AM | 24456 | 24456 | 0.99771 | 0.9977 | 0.99771 |  | 1282.8434 | 0.0028455 | 0.018872 | 1387.5086 | 0.0016447 |  | 1282.8432 | 0.0046258 | 0.018853 | 1387.5085 | 0.0026751 | 0.010902 |  | 1282.8397 | 0.018857 | 1387.5104 | 0.010898 |  | 0.73714 | 0.0019643 | 0.0011342 | 0.0016038 | 104.4333 | 0.0026173 | 0.00095103 | 0.002444 | 5.976 | 1324.964 | 0 | 0 | Y | SupCrit, high density |  |  | 0.6669 | 0.0090119 | 0.74525 | 0.0027686 | 0.73714 | 0.0019643 | SupCrit | 104.6708 | 0.002444 | 1282.8397 | 0.0020395 | 1629.4796 | 1282.8396 | 4301.2944 | 0.93687 | 2.7036 | 0.7677 | 1.8737 | Flagged Warnings: | 1387.5104 | 0.0013467 | 3209.107 | 1387.5105 | 7358.6885 | 0.81114 | 0 | 3.1795 | 0.7753 | 1.6223 | Flagged Warnings: | 1262.6445 | 564.6582 | 2.7501 | 1408.9421 | 785.3904 | 2.1211 | 1370.008 | 94.1846 | 0.40543 | 1385.0753 | 431.4277 | 14.6658 | 1289.8441 | 167.8394 | 9.3562 | 1.0127 | 1.005 | 0.023761 | 0.0011499 | 1.0399 | 1.0176 | 0.064755 | 0.00050552 | PseudoVoigtModel | PseudoVoigtModel | No | May 30, 2025 | May | 30 | 45 | 5 | 50 | ['0h', '3m', '46s'] | 6:47:36 AM | 24456 | 24456 | 0.99773 | 0.99772 | 0.99774 |  | 1282.8397 | 0.0020351 | 1387.5104 | 0.0013459 | 1282.8397 | 0.0020395 |  | 1282.8403 | 0.002366 | 1387.5105 | 0.0018713 |  | 1282.8397 | 0.0014419 | 1387.5104 | 0.00085811
| 2 | B23_c3_FIA_r2_237 | 0.7179 | 0.0017677 | 0.00073488 | 0.0016077 | 104.3894 | 0.0016599 | 0.00065981 | 0.0015267 | 6.068 | 1324.964 | 0 | 0 | Y | SupCrit, high density |  |  | 0.64949 | 0.0087569 | 0.72238 | 0.0025484 | 0.7179 | 0.0017677 | SupCrit | 104.6294 | 0.0015267 | 1282.8974 | 0.0013902 | 2644.8393 | 1282.8974 | 7002.6698 | 0.95576 | 4.0732 | 0.74435 | 1.9115 | Flagged Warnings: | 1387.5269 | 0.00063097 | 5226.8054 | 1387.5269 | 11794.1739 | 0.7989 | 0 | 3.975 | 0.78286 | 1.5978 | Flagged Warnings: | 1262.7054 | 810.7423 | 2.4382 | 1408.9966 | 1249.0983 | 2.0735 | 1370.0055 | 142.4041 | 0.39973 | 1387.7474 | 1624.0977 | 16.0459 | 1281.5622 | 1205.2011 | 17.4259 | 1.0035 | 1.0099 | 0.0067189 | 0.00072273 | 1.0556 | 1.0267 | 0.088766 | 0.00030569 | PseudoVoigtModel | PseudoVoigtModel | No | May 30, 2025 | May | 30 | 45 | 5 | 50 | ['0h', '3m', '46s'] | 6:59:08 AM | 25148 | 25148 | 0.99771 | 0.9977 | 0.99771 | [14 empty] | 1282.8974 | 0.013646 | 1387.5269 | 0.0080047 |  | 0.71899 | 0.001969 | 0.001137 | 0.0016075 | 104.3919 | 0.0025713 | 0.00094936 | 0.002395 | 6.068 | 1324.964 | 0 | 0 | Y | SupCrit, high density |  |  | 0.65047 | 0.0088036 | 0.72366 | 0.0027444 | 0.71899 | 0.001969 | SupCrit | 104.6294 | 0.002395 | 1282.8974 | 0.0020841 | 2644.8393 | 1282.8974 | 7002.6698 | 0.95576 | 4.0732 | 0.74435 | 1.9115 | Flagged Warnings: | 1387.5269 | 0.00118 | 5226.8054 | 1387.5269 | 11794.1739 | 0.7989 | 0 | 3.975 | 0.78286 | 1.5978 | Flagged Warnings: | 1262.7054 | 810.7423 | 2.4382 | 1408.9966 | 1249.0983 | 2.0735 | 1370.0055 | 142.4041 | 0.39973 | 1387.7474 | 1624.0977 | 16.0459 | 1281.5622 | 1205.2011 | 17.4259 | 1.0035 | 1.0099 | 0.0067189 | 0.00072273 | 1.0556 | 1.0267 | 0.088766 | 0.00030569 | PseudoVoigtModel | PseudoVoigtModel | No | May 30, 2025 | May | 30 | 45 | 5 | 50 | ['0h', '3m', '46s'] | 6:59:08 AM | 25148 | 25148 | 0.99773 | 0.99772 | 0.99774 |  | 1282.8974 | 0.0020794 | 1387.5269 | 0.001178 | 1282.8974 | 0.0020841 |  | 1282.8975 | 0.0042195 | 1387.5271 | 0.0034909 |  | 1282.8974 | 0.0013902 | 1387.5269 | 0.00063097
| 3 | B30_c1_FIA_r2_238 | 0.73127 | 0.0018388 | 0.00089731 | 0.001605 | 104.4198 | 0.002057 | 0.00065963 | 0.0019529 | 6.125 | 1324.964 | 0 | 0 | Y | SupCrit, high density |  |  | 0.66154 | 0.0089216 | 0.73819 | 0.0026323 | 0.73127 | 0.0018388 | SupCrit | 104.66 | 0.0019529 | 1282.8369 | 0.0014598 | 1856.0758 | 1282.8369 | 4933.195 | 0.9552 | 2.8546 | 0.73941 | 1.9104 | Flagged Warnings: | 1387.4969 | 0.0012972 | 3712.6114 | 1387.4969 | 8394.7118 | 0.79986 | 0 | 4.8828 | 0.77674 | 1.5997 | Flagged Warnings: | 1262.6739 | 618.3659 | 2.5177 | 1408.8892 | 899.8226 | 2.1186 |  |  |  | 1380.54 | 631.604 | 14.1593 | 1287.3315 | 248.4949 | 13.0021 | 1.0071 | 1.0037 | 0.013549 | 0.0010293 | 1.0318 | 1.0074 | 0.050838 | 0.00043089 | PseudoVoigtModel | PseudoVoigtModel | No | May 30, 2025 | May | 30 | 45 | 5 | 50 | ['0h', '3m', '46s'] | 7:04:05 AM | 25445 | 25445 | 0.9977 | 0.9977 | 0.99771 | [14 empty] | 1282.8369 | 0.017228 | 1387.4946 | 0.0098551 |  | 0.73136 | 0.0021261 | 0.0013944 | 0.001605 | 104.42 | 0.0031969 | 0.00094908 | 0.0030597 | 6.125 | 1324.964 | 0 | 0 | Y | SupCrit, high density |  |  | 0.66163 | 0.0089752 | 0.73831 | 0.0029258 | 0.73136 | 0.0021261 | SupCrit | 104.6578 | 0.0030597 | 1282.8369 | 0.001991 | 1856.0758 | 1282.8369 | 4933.195 | 0.9552 | 2.8546 | 0.73941 | 1.9104 | Flagged Warnings: | 1387.4946 | 0.0023233 | 3719.8186 | 1387.4947 | 8404.5466 | 0.79631 | 0 | 4.9192 | 0.78524 | 1.5926 | Flagged Warnings: | 1262.6739 | 618.3659 | 2.5177 | 1408.8892 | 899.8226 | 2.1186 |  |  |  | 1380.54 | 631.604 | 14.1593 | 1287.3315 | 248.4949 | 13.0021 | 1.0071 | 1.0037 | 0.013549 | 0.0010293 | 1.0318 | 1.0074 | 0.050613 | 0.00042815 | PseudoVoigtModel | PseudoVoigtModel | No | May 30, 2025 | May | 30 | 45 | 5 | 50 | ['0h', '3m', '46s'] | 7:04:05 AM | 25445 | 25445 | 0.99773 | 0.99772 | 0.99774 |  | 1282.8369 | 0.0019871 | 1387.4969 | 0.0022774 | 1282.8369 | 0.001991 |  | 1282.8371 | 0.0023411 | 1387.4967 | 0.0019693 |  | 1282.8369 | 0.0014598 | 1387.4969 | 0.0012972
| 4 | B23_c3_FIA_r3_239 | 0.71823 | 0.0017886 | 0.00078394 | 0.0016077 | 104.3901 | 0.0017714 | 0.00065879 | 0.0016481 | 6.091 | 1324.964 | 0 | 0 | Y | SupCrit, high density |  |  | 0.64979 | 0.008764 | 0.72277 | 0.0025686 | 0.71823 | 0.0017886 | SupCrit | 104.6305 | 0.0016481 | 1282.8946 | 0.0014708 | 2582.7506 | 1282.8947 | 6822.103 | 0.96081 | 4.1654 | 0.72642 | 1.9216 | Flagged Warnings: | 1387.5252 | 0.00074377 | 5144.2155 | 1387.5252 | 11613.4055 | 0.79396 | 0 | 4.2822 | 0.79708 | 1.5879 | Flagged Warnings: | 1262.7206 | 805.7579 | 2.3804 | 1408.9458 | 1228.8989 | 2.0888 | 1369.992 | 140.0468 | 0.39728 | 1387.7252 | 1568.4911 | 16.8957 | 1281.9686 | 1100.2446 | 16.2045 | 1.007 | 1.0362 | 0.013485 | 0.00074402 | 1.0516 | 1.0193 | 0.081958 | 0.00030868 | PseudoVoigtModel | PseudoVoigtModel | No | May 30, 2025 | May | 30 | 45 | 5 | 50 | ['0h', '3m', '46s'] | 7:12:49 AM | 25969 | 25969 | 0.9977 | 0.9977 | 0.99771 | [14 empty] | 1282.8986 | 0.013845 | 1387.5252 | 0.0080824 |  | 0.71754 | 0.0019874 | 0.0011682 | 0.0016078 | 104.3886 | 0.0026377 | 0.00094785 | 0.0024672 | 6.091 | 1324.964 | 0 | 0 | Y | SupCrit, high density |  |  | 0.64917 | 0.0087904 | 0.72196 | 0.0027603 | 0.71754 | 0.0019874 | SupCrit | 104.6266 | 0.0024672 | 1282.8986 | 0.0020697 | 2584.8732 | 1282.8986 | 6827.9611 | 0.95877 | 4.0915 | 0.73154 | 1.9175 | Flagged Warnings: | 1387.5252 | 0.0013428 | 5144.2155 | 1387.5252 | 11613.4055 | 0.79396 | 0 | 4.2822 | 0.79708 | 1.5879 | Flagged Warnings: | 1262.7206 | 805.7579 | 2.3804 | 1408.9458 | 1228.8989 | 2.0888 | 1369.992 | 140.0468 | 0.39728 | 1387.7252 | 1568.4911 | 16.8957 | 1281.9686 | 1100.2446 | 16.2045 | 1.007 | 1.0362 | 0.013456 | 0.00074183 | 1.0516 | 1.0193 | 0.081958 | 0.00030868 | PseudoVoigtModel | PseudoVoigtModel | No | May 30, 2025 | May | 30 | 45 | 5 | 50 | ['0h', '3m', '46s'] | 7:12:49 AM | 25969 | 25969 | 0.99773 | 0.99772 | 0.99773 |  | 1282.8946 | 0.0020804 | 1387.5252 | 0.0013427 | 1282.8986 | 0.0020697 |  | 1282.8947 | 0.0040394 | 1387.5255 | 0.0034712 |  | 1282.8946 | 0.0014708 | 1387.5252 | 0.00074377
| 5 | B30_c1_FIA_r3_239 | 0.73362 | 0.0017623 | 0.00072891 | 0.0016045 | 104.4252 | 0.0016754 | 0.00065862 | 0.0015441 | 6.06 | 1324.964 | 0 | 0 | Y | SupCrit, high density |  |  | 0.66368 | 0.008936 | 0.74101 | 0.0025587 | 0.73362 | 0.0017623 | SupCrit | 104.6658 | 0.0015441 | 1282.829 | 0.0013534 | 1932.2145 | 1282.8289 | 5100.3256 | 0.9485 | 2.9604 | 0.74163 | 1.897 | Flagged Warnings: | 1387.4946 | 0.00074335 | 3883.446 | 1387.4947 | 8807.0533 | 0.80003 | 0 | 3.1889 | 0.78079 | 1.6001 | Flagged Warnings: | 1262.6179 | 667.7134 | 2.5777 | 1408.9567 | 923.6378 | 2.035 | 1369.9611 | 108.652 | 0.39985 | 1384.7196 | 463.0699 | 14.3167 | 1286.8138 | 294.458 | 12.5469 | 1.0251 | 1.0101 | 0.04768 | 0.00098177 | 1.0362 | 1.0103 | 0.057998 | 0.00041202 | PseudoVoigtModel | PseudoVoigtModel | No | May 30, 2025 | May | 30 | 45 | 5 | 50 | ['0h', '3m', '47s'] | 7:18:06 AM | 26286 | 26286 | 0.9977 | 0.9977 | 0.99771 | [14 empty] | 1282.829 | 0.016702 | 1387.4946 | 0.0095759 |  | 0.73461 | 0.0019272 | 0.0010678 | 0.0016043 | 104.4275 | 0.002457 | 0.00094765 | 0.0022721 | 6.06 | 1324.964 | 0 | 0 | Y | SupCrit, high density |  |  | 0.66459 | 0.0089757 | 0.7422 | 0.0027263 | 0.73461 | 0.0019272 | SupCrit | 104.6658 | 0.0022721 | 1282.829 | 0.0018965 | 1932.2145 | 1282.8289 | 5100.3256 | 0.9485 | 2.9604 | 0.74163 | 1.897 | Flagged Warnings: | 1387.4946 | 0.0012513 | 3883.446 | 1387.4947 | 8807.0533 | 0.80003 | 0 | 3.1889 | 0.78079 | 1.6001 | Flagged Warnings: | 1262.6179 | 667.7134 | 2.5777 | 1408.9567 | 923.6378 | 2.035 | 1369.9611 | 108.652 | 0.39985 | 1384.7196 | 463.0699 | 14.3167 | 1286.8138 | 294.458 | 12.5469 | 1.0251 | 1.0101 | 0.04768 | 0.00098177 | 1.0362 | 1.0103 | 0.057998 | 0.00041202 | PseudoVoigtModel | PseudoVoigtModel | No | May 30, 2025 | May | 30 | 45 | 5 | 50 | ['0h', '3m', '47s'] | 7:18:06 AM | 26286 | 26286 | 0.99772 | 0.99771 | 0.99773 |  | 1282.829 | 0.0018926 | 1387.4946 | 0.0012475 | 1282.829 | 0.0018965 |  | 1282.8292 | 0.0023576 | 1387.4947 | 0.001779 |  | 1282.829 | 0.0013534 | 1387.4946 | 0.00074335
| 6 | B23_c3_FIA_r4_240 | 0.71869 | 0.0025589 | 0.00089274 | 0.0023981 | 104.3823 | 0.0017276 | 0.00065772 | 0.0016012 | 6.058 | 1324.964 | 0 | 0 | Y | SupCrit, Med density |  |  | 0.64667 | 0.0087235 | 0.71869 | 0.0025589 | 0.71474 | 0.0017821 | SupCrit | 104.623 | 0.0016012 | 1282.897 | 0.0014224 | 2562.6505 | 1282.897 | 6759.8586 | 0.95562 | 3.8868 | 0.73677 | 1.9112 | Flagged Warnings: | 1387.52 | 0.0007353 | 5078.5127 | 1387.52 | 11427.5905 | 0.79744 | 0 | 4.1775 | 0.78122 | 1.5949 | Flagged Warnings: | 1262.6494 | 774.6123 | 2.3576 | 1408.9765 | 1226.7196 | 2.1158 | 1369.7674 | 137.644 | 0.39899 | 1387.3247 | 1613.5774 | 15.8764 | 1281.3982 | 1153.5397 | 16.5684 | 1.0302 | 1.0314 | 0.057813 | 0.00074581 | 1.0558 | 1.0162 | 0.088985 | 0.00031404 | PseudoVoigtModel | PseudoVoigtModel | No | May 30, 2025 | May | 30 | 45 | 5 | 50 | ['0h', '3m', '46s'] | 7:26:53 AM | 26813 | 26813 | 0.9977 | 0.99769 | 0.99771 | [14 empty] | 1282.897 | 0.013921 | 1387.517 | 0.0081415 |  | 0.71824 | 0.0027463 | 0.0013385 | 0.002398 | 104.3814 | 0.0025909 | 0.00094633 | 0.0024174 | 6.058 | 1324.964 | 0 | 0 | Y | SupCrit, Med density |  |  | 0.64632 | 0.0087526 | 0.71824 | 0.0027463 | 0.71435 | 0.0019782 | SupCrit | 104.62 | 0.0024174 | 1282.897 | 0.002028 | 2562.6505 | 1282.897 | 6759.8586 | 0.95562 | 3.8868 | 0.73677 | 1.9112 | Flagged Warnings: | 1387.517 | 0.0013156 | 5079.8374 | 1387.517 | 11427.9386 | 0.79682 | 0 | 4.2757 | 0.78249 | 1.5936 | Flagged Warnings: | 1262.6494 | 774.6123 | 2.3576 | 1408.9765 | 1226.7196 | 2.1158 | 1369.7674 | 137.644 | 0.39899 | 1387.3247 | 1613.5774 | 15.8764 | 1281.3982 | 1153.5397 | 16.5684 | 1.0302 | 1.0314 | 0.057813 | 0.00074581 | 1.0558 | 1.0162 | 0.088915 | 0.00031372 | PseudoVoigtModel | PseudoVoigtModel | No | May 30, 2025 | May | 30 | 45 | 5 | 50 | ['0h', '3m', '46s'] | 7:26:53 AM | 26813 | 26813 | 0.99772 | 0.99771 | 0.99773 |  | 1282.897 | 0.0020242 | 1387.517 | 0.0013135 | 1282.897 | 0.002028 |  | 1282.8969 | 0.0041294 | 1387.5169 | 0.0036326 |  | 1282.897 | 0.0014224 | 1387.52 | 0.0007353
| 7 | B30_c1_FIA_r4_241 | 0.735 | 0.0017569 | 0.00071616 | 0.0016043 | 104.4284 | 0.0016487 | 0.00065764 | 0.0015153 | 6.115 | 1324.964 | 0 | 0 | Y | SupCrit, high density |  |  | 0.66494 | 0.008951 | 0.74266 | 0.0025546 | 0.735 | 0.0017569 | SupCrit | 104.6693 | 0.0015153 | 1282.8181 | 0.0012959 | 2131.9946 | 1282.8181 | 5617.3572 | 0.94471 | 2.8902 | 0.74594 | 1.8894 | Flagged Warnings: | 1387.4874 | 0.00078542 | 4311.5139 | 1387.4874 | 9763.4391 | 0.79307 | 0 | 3.7577 | 0.79733 | 1.5861 | Flagged Warnings: | 1262.6459 | 716.1864 | 2.6119 | 1408.9468 | 1031.9853 | 2.0852 | 1369.8379 | 117.4719 | 0.39641 | 1384.6742 | 540.4154 | 15.6942 | 1286.8532 | 328.2503 | 13.7601 | 1.0125 | 1.0228 | 0.023702 | 0.00088622 | 1.0366 | 1.0119 | 0.057988 | 0.00036788 | PseudoVoigtModel | PseudoVoigtModel | No | May 30, 2025 | May | 30 | 45 | 5 | 50 | ['0h', '3m', '47s'] | 7:32:11 AM | 27131 | 27131 | 0.9977 | 0.99769 | 0.9977 | [14 empty] | 1282.8181 | 0.015561 | 1387.4874 | 0.0089588 |  | 0.73589 | 0.0019257 | 0.0010654 | 0.0016041 | 104.4304 | 0.0024552 | 0.00094624 | 0.0022707 | 6.115 | 1324.964 | 0 | 0 | Y | SupCrit, high density |  |  | 0.66575 | 0.0089903 | 0.74374 | 0.0027267 | 0.73589 | 0.0019257 | SupCrit | 104.6693 | 0.0022707 | 1282.8181 | 0.0018138 | 2131.9946 | 1282.8181 | 5617.3572 | 0.94471 | 2.8902 | 0.74594 | 1.8894 | Flagged Warnings: | 1387.4874 | 0.0013661 | 4311.5139 | 1387.4874 | 9763.4391 | 0.79307 | 0 | 3.7577 | 0.79733 | 1.5861 | Flagged Warnings: | 1262.6459 | 716.1864 | 2.6119 | 1408.9468 | 1031.9853 | 2.0852 | 1369.8379 | 117.4719 | 0.39641 | 1384.6742 | 540.4154 | 15.6942 | 1286.8532 | 328.2503 | 13.7601 | 1.0125 | 1.0228 | 0.023702 | 0.00088622 | 1.0366 | 1.0119 | 0.057988 | 0.00036788 | PseudoVoigtModel | PseudoVoigtModel | No | May 30, 2025 | May | 30 | 45 | 5 | 50 | ['0h', '3m', '47s'] | 7:32:11 AM | 27131 | 27131 | 0.99772 | 0.99771 | 0.99773 |  | 1282.8181 | 0.0018101 | 1387.4874 | 0.0013618 | 1282.8181 | 0.0018138 |  | 1282.8182 | 0.0023024 | 1387.4874 | 0.0019325 |  | 1282.8181 | 0.0012959 | 1387.4874 | 0.00078542
| 8 | B23_c3_FIA_r5_241 | 0.72219 | 0.0017758 | 0.00075602 | 0.0016068 | 104.3991 | 0.0017157 | 0.00065691 | 0.0015887 | 6.18 | 1324.964 | 0 | 0 | Y | SupCrit, high density |  |  | 0.65334 | 0.0088069 | 0.72741 | 0.0025603 | 0.72219 | 0.0017758 | SupCrit | 104.6403 | 0.0015887 | 1282.8834 | 0.0014528 | 2647.8259 | 1282.8834 | 6966.185 | 0.94064 | 3.9809 | 0.76513 | 1.8813 | Flagged Warnings: | 1387.5238 | 0.00064275 | 5255.0391 | 1387.5237 | 11837.4019 | 0.79557 | 0 | 3.7926 | 0.78823 | 1.5911 | Flagged Warnings: | 1262.7485 | 864.2966 | 2.4998 | 1408.9451 | 1235.5568 | 2.0673 | 1370.0514 | 143.3488 | 0.39802 | 1387.8746 | 1721.6743 | 17.1766 | 1282.8236 | 1072.7393 | 16.8066 | 1.0217 | 1.0406 | 0.040824 | 0.0007105 | 1.0603 | 1.0237 | 0.096018 | 0.00030279 | PseudoVoigtModel | PseudoVoigtModel | No | May 30, 2025 | May | 30 | 45 | 5 | 50 | ['0h', '3m', '46s'] | 7:40:07 AM | 27607 | 27607 | 0.9977 | 0.99769 | 0.9977 | [14 empty] | 1282.8834 | 0.013584 | 1387.5238 | 0.0079697 |  | 0.72303 | 0.0019737 | 0.0011464 | 0.0016067 | 104.401 | 0.002604 | 0.00094518 | 0.002432 | 6.18 | 1324.964 | 0 | 0 | Y | SupCrit, high density |  |  | 0.6541 | 0.0088505 | 0.72841 | 0.0027554 | 0.72303 | 0.0019737 | SupCrit | 104.6403 | 0.002432 | 1282.8834 | 0.0021156 | 2647.8259 | 1282.8834 | 6966.185 | 0.94064 | 3.9809 | 0.76513 | 1.8813 | Flagged Warnings: | 1387.5238 | 0.0011995 | 5255.0391 | 1387.5237 | 11837.4019 | 0.79557 | 0 | 3.7926 | 0.78823 | 1.5911 | Flagged Warnings: | 1262.7485 | 864.2966 | 2.4998 | 1408.9451 | 1235.5568 | 2.0673 | 1370.0514 | 143.3488 | 0.39802 | 1387.8746 | 1721.6743 | 17.1766 | 1282.8236 | 1072.7393 | 16.8066 | 1.0217 | 1.0406 | 0.040824 | 0.0007105 | 1.0603 | 1.0237 | 0.096018 | 0.00030279 | PseudoVoigtModel | PseudoVoigtModel | No | May 30, 2025 | May | 30 | 45 | 5 | 50 | ['0h', '3m', '46s'] | 7:40:07 AM | 27607 | 27607 | 0.99771 | 0.9977 | 0.99772 |  | 1282.8834 | 0.0021133 | 1387.5238 | 0.0011972 | 1282.8834 | 0.0021156 |  | 1282.8834 | 0.0040446 | 1387.524 | 0.0036161 |  | 1282.8834 | 0.0014528 | 1387.5238 | 0.00064275
| 9 | B30_c1_FIA_r5_242 | 0.72883 | 0.001735 | 0.00065781 | 0.0016055 | 104.4142 | 0.0015039 | 0.00065665 | 0.0013561 | 6.194 | 1324.964 | 0 | 0 | Y | SupCrit, high density |  |  | 0.65934 | 0.0088764 | 0.73529 | 0.0025272 | 0.72883 | 0.001735 | SupCrit | 104.6556 | 0.0013561 | 1282.838 | 0.0011698 | 1799.6049 | 1282.838 | 4799.7353 | 0.95028 | 2.3186 | 0.75902 | 1.9006 | Flagged Warnings: | 1387.4935 | 0.00068587 | 3672.1346 | 1387.4936 | 8263.9534 | 0.78737 | 0 | 2.9331 | 0.80027 | 1.5747 | Flagged Warnings: | 1262.7627 | 614.7672 | 2.7135 | 1408.9379 | 846.571 | 2.0834 | 1369.7932 | 94.0565 | 0.39363 | 1385.3766 | 514.4882 | 16.0169 | 1289.2416 | 212.9668 | 11.6021 | 1.0161 | 1.01 | 0.030545 | 0.0010561 | 1.0501 | 1.0256 | 0.078909 | 0.00042884 | PseudoVoigtModel | PseudoVoigtModel | No | May 30, 2025 | May | 30 | 45 | 5 | 50 | ['0h', '3m', '46s'] | 7:45:15 AM | 27915 | 27915 | 0.99769 | 0.99769 | 0.9977 | [14 empty] | 1282.838 | 0.017632 | 1387.4935 | 0.009903 |  | 0.72963 | 0.0019033 | 0.0010225 | 0.0016053 | 104.4161 | 0.0023398 | 0.00094482 | 0.0021454 | 6.194 | 1324.964 | 0 | 0 | Y | SupCrit, high density |  |  | 0.66006 | 0.0089138 | 0.73623 | 0.0026948 | 0.72963 | 0.0019033 | SupCrit | 104.6556 | 0.0021454 | 1282.838 | 0.0017694 | 1799.6049 | 1282.838 | 4799.7353 | 0.95028 | 2.3186 | 0.75902 | 1.9006 | Flagged Warnings: | 1387.4935 | 0.0012133 | 3672.1346 | 1387.4936 | 8263.9534 | 0.78737 | 0 | 2.9331 | 0.80027 | 1.5747 | Flagged Warnings: | 1262.7627 | 614.7672 | 2.7135 | 1408.9379 | 846.571 | 2.0834 | 1369.7932 | 94.0565 | 0.39363 | 1385.3766 | 514.4882 | 16.0169 | 1289.2416 | 212.9668 | 11.6021 | 1.0161 | 1.01 | 0.030545 | 0.0010561 | 1.0501 | 1.0256 | 0.078909 | 0.00042884 | PseudoVoigtModel | PseudoVoigtModel | No | May 30, 2025 | May | 30 | 45 | 5 | 50 | ['0h', '3m', '46s'] | 7:45:15 AM | 27915 | 27915 | 0.99771 | 0.9977 | 0.99772 |  | 1282.838 | 0.0017663 | 1387.4935 | 0.0012127 | 1282.838 | 0.0017694 |  | 1282.8384 | 0.0021661 | 1387.4936 | 0.0018464 |  | 1282.838 | 0.0011698 | 1387.4935 | 0.00068587
| 10 | B23_c3_FIA_r6_243 | 0.71794 | 0.0017398 | 0.00066486 | 0.0016077 | 104.3895 | 0.0015018 | 0.00065597 | 0.0013541 | 6.169 | 1324.964 | 0 | 0 | Y | SupCrit, high density |  |  | 0.64952 | 0.0087528 | 0.72242 | 0.0025219 | 0.71794 | 0.0017398 | SupCrit | 104.6311 | 0.0013541 | 1282.8973 | 0.0011612 | 2578.877 | 1282.8974 | 6796.9912 | 0.94927 | 3.3188 | 0.74905 | 1.8985 | Flagged Warnings: | 1387.5285 | 0.00069655 | 5122.3432 | 1387.5284 | 11544.6733 | 0.79952 | 0 | 3.7653 | 0.77772 | 1.599 | Flagged Warnings: | 1262.7261 | 798.3644 | 2.3412 | 1408.9992 | 1221.698 | 2.0639 | 1370.0125 | 142.6658 | 0.39987 | 1387.7396 | 1563.3961 | 16.2633 | 1282.1 | 1105.0027 | 16.8041 | 1.0089 | 1.0187 | 0.016861 | 0.00073619 | 1.0667 | 1.0296 | 0.1066 | 0.00031217 | PseudoVoigtModel | PseudoVoigtModel | No | May 30, 2025 | May | 30 | 45 | 5 | 50 | ['0h', '3m', '46s'] | 7:53:16 AM | 28396 | 28396 | 0.99769 | 0.99768 | 0.9977 | [14 empty] | 1282.8973 | 0.013845 | 1387.5257 | 0.0080917 |  | 0.71745 | 0.0019336 | 0.0010741 | 0.0016078 | 104.3884 | 0.002425 | 0.00094381 | 0.002239 | 6.169 | 1324.964 | 0 | 0 | Y | SupCrit, high density |  |  | 0.64909 | 0.0087797 | 0.72185 | 0.0027074 | 0.71745 | 0.0019336 | SupCrit | 104.6283 | 0.002239 | 1282.8973 | 0.0018512 | 2578.877 | 1282.8974 | 6796.9912 | 0.94927 | 3.3188 | 0.74905 | 1.8985 | Flagged Warnings: | 1387.5257 | 0.0012594 | 5125.3937 | 1387.5256 | 11548.3816 | 0.7984 | 0 | 3.961 | 0.78032 | 1.5968 | Flagged Warnings: | 1262.7261 | 798.3644 | 2.3412 | 1408.9992 | 1221.698 | 2.0639 | 1370.0125 | 142.6658 | 0.39987 | 1387.7396 | 1563.3961 | 16.2633 | 1282.1 | 1105.0027 | 16.8041 | 1.0089 | 1.0187 | 0.016861 | 0.00073619 | 1.0667 | 1.0296 | 0.10645 | 0.00031155 | PseudoVoigtModel | PseudoVoigtModel | No | May 30, 2025 | May | 30 | 45 | 5 | 50 | ['0h', '3m', '46s'] | 7:53:16 AM | 28396 | 28396 | 0.99771 | 0.9977 | 0.99772 |  | 1282.8973 | 0.001848 | 1387.5285 | 0.0012683 | 1282.8973 | 0.0018512 |  | 1282.8974 | 0.0039641 | 1387.5286 | 0.0034456 |  | 1282.8973 | 0.0011612 | 1387.5285 | 0.00069655
| 11 | B30_c1_FIA_r6_244 | 0.73629 | 0.0017954 | 0.00080673 | 0.001604 | 104.4314 | 0.0018599 | 0.0006559 | 0.0017444 | 6.152 | 1324.964 | 0 | 0 | Y | SupCrit, high density |  |  | 0.66612 | 0.0089725 | 0.74423 | 0.0025947 | 0.73629 | 0.0017954 | SupCrit | 104.6732 | 0.0017444 | 1282.8275 | 0.0015469 | 1689.2759 | 1282.8275 | 4468.5659 | 0.95217 | 2.7851 | 0.7376 | 1.9043 | Flagged Warnings: | 1387.5007 | 0.0008063 | 3456.8442 | 1387.5007 | 7789.7458 | 0.78757 | 0 | 3.2357 | 0.80288 | 1.5751 | Flagged Warnings: | 1262.6715 | 555.4198 | 2.6215 | 1408.9101 | 814.373 | 2.0542 | 1369.7642 | 91.4363 | 0.39374 | 1384.8058 | 464.0023 | 15.0554 | 1286.1279 | 290.0226 | 14.3173 | 1.0143 | 1.0278 | 0.027156 | 0.0011273 | 1.039 | 1 | 0.061369 | 0.00045566 | PseudoVoigtModel | PseudoVoigtModel | No | May 30, 2025 | May | 30 | 45 | 5 | 50 | ['0h', '3m', '46s'] | 7:58:23 AM | 28703 | 28703 | 0.99769 | 0.99768 | 0.9977 | [14 empty] | 1282.8275 | 0.018404 | 1387.5007 | 0.010306 |  | 0.73698 | 0.0019635 | 0.0011326 | 0.0016039 | 104.4329 | 0.0026132 | 0.00094374 | 0.0024424 | 6.152 | 1324.964 | 0 | 0 | Y | SupCrit, high density |  |  | 0.66675 | 0.0090098 | 0.74505 | 0.0027674 | 0.73698 | 0.0019635 | SupCrit | 104.6732 | 0.0024424 | 1282.8275 | 0.0020523 | 1689.2759 | 1282.8275 | 4468.5659 | 0.95217 | 2.7851 | 0.7376 | 1.9043 | Flagged Warnings: | 1387.5007 | 0.0013242 | 3456.8442 | 1387.5007 | 7789.7458 | 0.78757 | 0 | 3.2357 | 0.80288 | 1.5751 | Flagged Warnings: | 1262.6715 | 555.4198 | 2.6215 | 1408.9101 | 814.373 | 2.0542 | 1369.7642 | 91.4363 | 0.39374 | 1384.8058 | 464.0023 | 15.0554 | 1286.1279 | 290.0226 | 14.3173 | 1.0143 | 1.0278 | 0.027156 | 0.0011273 | 1.039 | 1 | 0.061369 | 0.00045566 | PseudoVoigtModel | PseudoVoigtModel | No | May 30, 2025 | May | 30 | 45 | 5 | 50 | ['0h', '3m', '46s'] | 7:58:23 AM | 28703 | 28703 | 0.9977 | 0.9977 | 0.99771 |  | 1282.8275 | 0.0020484 | 1387.5007 | 0.0013219 | 1282.8275 | 0.0020523 |  | 1282.8276 | 0.0024978 | 1387.5008 | 0.0018915 |  | 1282.8275 | 0.0015469 | 1387.5007 | 0.0008063
| 12 | B23_c3_FIA_r7_245 | 0.7195 | 0.0017852 | 0.00077674 | 0.0016074 | 104.393 | 0.0017576 | 0.00065511 | 0.0016347 | 6.129 | 1324.964 | 0 | 0 | Y | SupCrit, high density |  |  | 0.65092 | 0.0087778 | 0.72425 | 0.0025666 | 0.7195 | 0.0017852 | SupCrit | 104.6351 | 0.0016347 | 1282.8957 | 0.0013772 | 2428.0125 | 1282.8957 | 6438.9557 | 0.95133 | 3.4794 | 0.76008 | 1.9027 | Flagged Warnings: | 1387.5309 | 0.00088065 | 4838.6157 | 1387.5308 | 10872.774 | 0.79504 | 0 | 4.1764 | 0.78414 | 1.5901 | Flagged Warnings: | 1262.7405 | 797.0182 | 2.5261 | 1408.9924 | 1171.0658 | 2.0802 | 1370.0496 | 135.865 | 0.39772 | 1387.0954 | 1501.0079 | 16.2662 | 1282.4588 | 1084.1934 | 16.5291 | 1.0287 | 1.0427 | 0.054557 | 0.00078363 | 1.0494 | 1.0059 | 0.07848 | 0.00032862 | PseudoVoigtModel | PseudoVoigtModel | No | May 30, 2025 | May | 30 | 45 | 5 | 50 | ['0h', '3m', '46s'] | 8:07:06 AM | 29226 | 29226 | 0.99769 | 0.99768 | 0.99769 | [14 empty] | 1282.8957 | 0.014488 | 1387.5309 | 0.0083749 |  | 0.72013 | 0.0019871 | 0.0011685 | 0.0016073 | 104.3944 | 0.0026457 | 0.0009426 | 0.0024778 | 6.129 | 1324.964 | 0 | 0 | Y | SupCrit, high density |  |  | 0.65149 | 0.0088198 | 0.72499 | 0.0027641 | 0.72013 | 0.0019871 | SupCrit | 104.6351 | 0.0024778 | 1282.8957 | 0.0020198 | 2428.0125 | 1282.8957 | 6438.9557 | 0.95133 | 3.4794 | 0.76008 | 1.9027 | Flagged Warnings: | 1387.5309 | 0.0014353 | 4838.6157 | 1387.5308 | 10872.774 | 0.79504 | 0 | 4.1764 | 0.78414 | 1.5901 | Flagged Warnings: | 1262.7405 | 797.0182 | 2.5261 | 1408.9924 | 1171.0658 | 2.0802 | 1370.0496 | 135.865 | 0.39772 | 1387.0954 | 1501.0079 | 16.2662 | 1282.4588 | 1084.1934 | 16.5291 | 1.0287 | 1.0427 | 0.054557 | 0.00078363 | 1.0494 | 1.0059 | 0.07848 | 0.00032862 | PseudoVoigtModel | PseudoVoigtModel | No | May 30, 2025 | May | 30 | 45 | 5 | 50 | ['0h', '3m', '46s'] | 8:07:06 AM | 29226 | 29226 | 0.9977 | 0.99769 | 0.99771 |  | 1282.8957 | 0.0020199 | 1387.5309 | 0.0014298 | 1282.8957 | 0.0020198 |  | 1282.9002 | 0.0041971 | 1387.5311 | 0.0035423 |  | 1282.8957 | 0.0013772 | 1387.5309 | 0.00088065
| 13 | B30_c1_FIA_r7_246 | 0.73643 | 0.0017805 | 0.00077296 | 0.001604 | 104.4317 | 0.0017823 | 0.00065495 | 0.0016615 | 6.122 | 1324.964 | 0 | 0 | Y | SupCrit, high density |  |  | 0.66625 | 0.0089716 | 0.74439 | 0.0025798 | 0.73643 | 0.0017805 | SupCrit | 104.6741 | 0.0016615 | 1282.8304 | 0.0014193 | 1463.7869 | 1282.8305 | 3882.8427 | 0.94871 | 2.2095 | 0.7509 | 1.8974 | Flagged Warnings: | 1387.5045 | 0.00086378 | 2988.0577 | 1387.5046 | 6763.6535 | 0.7954 | 0 | 2.717 | 0.79118 | 1.5908 | Flagged Warnings: | 1262.7051 | 478.0282 | 2.523 | 1408.9405 | 697.9843 | 2.0311 | 1369.837 | 79.4611 | 0.39768 | 1385.057 | 443.2287 | 15.1989 | 1285.3015 | 218.6459 | 15.0392 | 1.0018 | 1.0113 | 0.0033702 | 0.0012962 | 1.0255 | 1.0059 | 0.040616 | 0.00053239 | PseudoVoigtModel | PseudoVoigtModel | No | May 30, 2025 | May | 30 | 45 | 5 | 50 | ['0h', '3m', '46s'] | 8:13:39 AM | 29619 | 29619 | 0.99768 | 0.99768 | 0.99769 | [14 empty] | 1282.8304 | 0.020441 | 1387.5045 | 0.011362 |  | 0.737 | 0.0019327 | 0.0010783 | 0.0016039 | 104.433 | 0.0024881 | 0.00094237 | 0.002308 | 6.122 | 1324.964 | 0 | 0 | Y | SupCrit, high density |  |  | 0.66677 | 0.0090045 | 0.74509 | 0.0027356 | 0.737 | 0.0019327 | SupCrit | 104.6741 | 0.002308 | 1282.8304 | 0.0019254 | 1463.7869 | 1282.8305 | 3882.8427 | 0.94871 | 2.2095 | 0.7509 | 1.8974 | Flagged Warnings: | 1387.5045 | 0.0012727 | 2988.0577 | 1387.5046 | 6763.6535 | 0.7954 | 0 | 2.717 | 0.79118 | 1.5908 | Flagged Warnings: | 1262.7051 | 478.0282 | 2.523 | 1408.9405 | 697.9843 | 2.0311 | 1369.837 | 79.4611 | 0.39768 | 1385.057 | 443.2287 | 15.1989 | 1285.3015 | 218.6459 | 15.0392 | 1.0018 | 1.0113 | 0.0033702 | 0.0012962 | 1.0255 | 1.0059 | 0.040616 | 0.00053239 | PseudoVoigtModel | PseudoVoigtModel | No | May 30, 2025 | May | 30 | 45 | 5 | 50 | ['0h', '3m', '46s'] | 8:13:39 AM | 29619 | 29619 | 0.9977 | 0.99769 | 0.99771 |  | 1282.8304 | 0.0019211 | 1387.5045 | 0.0012727 | 1282.8304 | 0.0019254 |  | 1282.8305 | 0.0022365 | 1387.5046 | 0.0018885 |  | 1282.8304 | 0.0014193 | 1387.5045 | 0.00086378
| 14 | B23_c3_FIA_r8_247 | 0.7199 | 0.0017687 | 0.00073821 | 0.0016073 | 104.3939 | 0.0016711 | 0.00065375 | 0.0015415 | 6.148 | 1324.964 | 0 | 0 | Y | SupCrit, high density |  |  | 0.65128 | 0.0087797 | 0.72472 | 0.0025513 | 0.7199 | 0.0017687 | SupCrit | 104.6368 | 0.0015415 | 1282.9008 | 0.0013497 | 2444.4696 | 1282.9008 | 6435.4381 | 0.94712 | 3.6736 | 0.75332 | 1.8942 | Flagged Warnings: | 1387.5377 | 0.00074459 | 4888.6357 | 1387.5377 | 10996.1162 | 0.79534 | 0 | 3.7774 | 0.786 | 1.5907 | Flagged Warnings: | 1262.6918 | 837.4262 | 2.6659 | 1408.9662 | 1170.9457 | 2.0708 | 1369.811 | 135.2286 | 0.39788 | 1387.5246 | 1545.5976 | 16.1922 | 1283.8429 | 1012.4624 | 15.4162 | 1.0233 | 1.0364 | 0.044131 | 0.00077491 | 1.0515 | 1.0088 | 0.081923 | 0.00032538 | PseudoVoigtModel | PseudoVoigtModel | No | May 30, 2025 | May | 30 | 45 | 5 | 50 | ['0h', '3m', '46s'] | 8:29:56 AM | 30596 | 30596 | 0.99768 | 0.99767 | 0.99768 | [14 empty] | 1282.9008 | 0.014369 | 1387.5377 | 0.0083258 |  | 0.72038 | 0.0019656 | 0.0011315 | 0.0016072 | 104.395 | 0.0025628 | 0.00094064 | 0.0023895 | 6.148 | 1324.964 | 0 | 0 | Y | SupCrit, high density |  |  | 0.65171 | 0.0088188 | 0.72529 | 0.0027432 | 0.72038 | 0.0019656 | SupCrit | 104.6368 | 0.0023895 | 1282.9008 | 0.0020222 | 2444.4696 | 1282.9008 | 6435.4381 | 0.94712 | 3.6736 | 0.75332 | 1.8942 | Flagged Warnings: | 1387.5377 | 0.0012728 | 4888.6357 | 1387.5377 | 10996.1162 | 0.79534 | 0 | 3.7774 | 0.786 | 1.5907 | Flagged Warnings: | 1262.6918 | 837.4262 | 2.6659 | 1408.9662 | 1170.9457 | 2.0708 | 1369.811 | 135.2286 | 0.39788 | 1387.5246 | 1545.5976 | 16.1922 | 1283.8429 | 1012.4624 | 15.4162 | 1.0233 | 1.0364 | 0.044131 | 0.00077491 | 1.0515 | 1.0088 | 0.081923 | 0.00032538 | PseudoVoigtModel | PseudoVoigtModel | No | May 30, 2025 | May | 30 | 45 | 5 | 50 | ['0h', '3m', '46s'] | 8:29:56 AM | 30596 | 30596 | 0.99769 | 0.99768 | 0.9977 |  | 1282.9008 | 0.0020179 | 1387.5377 | 0.0012713 | 1282.9008 | 0.0020222 |  | 1282.901 | 0.0041934 | 1387.5345 | 0.0034894 |  | 1282.9008 | 0.0013497 | 1387.5377 | 0.00074459
| 15 | B30_c1_FIA_r8_247 | 0.73112 | 0.0018947 | 0.0010069 | 0.001605 | 104.4195 | 0.0023079 | 0.00065334 | 0.0022186 | 6.184 | 1324.964 | 0 | 0 | Y | SupCrit, high density |  |  | 0.66141 | 0.0089295 | 0.73802 | 0.0026882 | 0.73112 | 0.0018947 | SupCrit | 104.6628 | 0.0022186 | 1282.8491 | 0.0018184 | 1304.2271 | 1282.8491 | 3454.6157 | 0.95593 | 2.4841 | 0.73171 | 1.9119 | Flagged Warnings: | 1387.5119 | 0.0012712 | 2678.4988 | 1387.5119 | 6036.6094 | 0.78325 | 0 | 3.2274 | 0.81572 | 1.5665 | Flagged Warnings: | 1262.7474 | 444.0578 | 2.6611 | 1408.9209 | 665.2797 | 2.2061 |  |  |  | 1380.4937 | 370.6184 | 14.2364 | 1287.3003 | 199.4971 | 12.0233 | 1.0124 | 1.0188 | 0.023771 | 0.0014659 | 1.0664 | 1.03 | 0.10397 | 0.00058484 | PseudoVoigtModel | PseudoVoigtModel | No | May 30, 2025 | May | 30 | 45 | 5 | 50 | ['0h', '3m', '46s'] | 8:40:00 AM | 31200 | 31200 | 0.99767 | 0.99767 | 0.99768 | [14 empty] | 1282.8516 | 0.022273 | 1387.5119 | 0.012205 |  | 0.73049 | 0.0021419 | 0.0014182 | 0.0016052 | 104.418 | 0.0032482 | 0.00094003 | 0.0031165 | 6.184 | 1324.964 | 0 | 0 | Y | SupCrit, high density |  |  | 0.66083 | 0.0089681 | 0.73725 | 0.0029404 | 0.73049 | 0.0021419 | SupCrit | 104.6604 | 0.0031165 | 1282.8516 | 0.0022383 | 1306.3626 | 1282.8515 | 3459.63 | 0.95227 | 2.4668 | 0.74034 | 1.9045 | Flagged Warnings: | 1387.5119 | 0.0021685 | 2678.4988 | 1387.5119 | 6036.6094 | 0.78325 | 0 | 3.2274 | 0.81572 | 1.5665 | Flagged Warnings: | 1262.7474 | 444.0578 | 2.6611 | 1408.9209 | 665.2797 | 2.2061 |  |  |  | 1380.4937 | 370.6184 | 14.2364 | 1287.3003 | 199.4971 | 12.0233 | 1.0124 | 1.0188 | 0.02368 | 0.0014579 | 1.0664 | 1.03 | 0.10397 | 0.00058484 | PseudoVoigtModel | PseudoVoigtModel | No | May 30, 2025 | May | 30 | 45 | 5 | 50 | ['0h', '3m', '46s'] | 8:40:00 AM | 31200 | 31200 | 0.99768 | 0.99768 | 0.99769 |  | 1282.8516 | 0.0022353 | 1387.5119 | 0.0021292 | 1282.8516 | 0.0022383 |  | 1282.8494 | 0.0025981 | 1387.5118 | 0.0016425 |  | 1282.8491 | 0.0018184 | 1387.5119 | 0.0012712
| 16 | B23_c3_FIA_r9_248 | 0.7182 | 0.0025671 | 0.0009165 | 0.002398 | 104.3813 | 0.001774 | 0.00065252 | 0.0016535 | 6.222 | 1324.964 | 0 | 0 | Y | SupCrit, Med density |  |  | 0.64629 | 0.0087202 | 0.7182 | 0.0025671 | 0.71432 | 0.0017914 | SupCrit | 104.625 | 0.0016535 | 1282.9221 | 0.0015057 | 2247.5871 | 1282.9222 | 5945.9447 | 0.95882 | 3.5735 | 0.73601 | 1.9176 | Flagged Warnings: | 1387.5472 | 0.00068339 | 4564.5542 | 1387.5471 | 10269.5964 | 0.78557 | 0 | 3.8063 | 0.81342 | 1.5711 | Flagged Warnings: | 1262.788 | 724.1814 | 2.5842 | 1408.9864 | 1072.6044 | 2.0631 | 1370.0538 | 119.4628 | 0.39282 | 1387.71 | 1365.4048 | 16.7829 | 1282.1012 | 1016.9843 | 16.6494 | 1 | 1.0186 | 4.4965e-13 | 0.0008532 | 1.0931 | 1.0373 | 0.14631 | 0.0003442 | PseudoVoigtModel | PseudoVoigtModel | No | May 30, 2025 | May | 30 | 45 | 5 | 50 | ['0h', '3m', '46s'] | 8:50:49 AM | 31849 | 31849 | 0.99767 | 0.99766 | 0.99768 | [14 empty] | 1282.9241 | 0.015242 | 1387.5472 | 0.0086873 |  | 0.71761 | 0.0027469 | 0.0013401 | 0.0023978 | 104.3802 | 0.0025947 | 0.00093885 | 0.0024246 | 6.222 | 1324.964 | 0 | 0 | Y | SupCrit, Med density |  |  | 0.64584 | 0.0087468 | 0.71761 | 0.0027469 | 0.71381 | 0.0019797 | SupCrit | 104.623 | 0.0024246 | 1282.9241 | 0.0020562 | 2251.0709 | 1282.9242 | 5953.4847 | 0.95524 | 3.5548 | 0.74414 | 1.9105 | Flagged Warnings: | 1387.5472 | 0.0012848 | 4564.5542 | 1387.5471 | 10269.5964 | 0.78557 | 0 | 3.8063 | 0.81342 | 1.5711 | Flagged Warnings: | 1262.788 | 724.1814 | 2.5842 | 1408.9864 | 1072.6044 | 2.0631 | 1370.0538 | 119.4628 | 0.39282 | 1387.71 | 1365.4048 | 16.7829 | 1282.1012 | 1016.9843 | 16.6494 | 1 | 1.0186 | 4.4797e-13 | 0.0008487 | 1.0931 | 1.0373 | 0.14631 | 0.0003442 | PseudoVoigtModel | PseudoVoigtModel | No | May 30, 2025 | May | 30 | 45 | 5 | 50 | ['0h', '3m', '46s'] | 8:50:49 AM | 31849 | 31849 | 0.99768 | 0.99767 | 0.99769 |  | 1282.9221 | 0.0020627 | 1387.5472 | 0.0012853 | 1282.9241 | 0.0020562 |  | 1282.9223 | 0.0041441 | 1387.5474 | 0.003338 |  | 1282.9221 | 0.0015057 | 1387.5472 | 0.00068339
| 17 | B30_c1_FIA_r9_249 | 0.73618 | 0.001783 | 0.00077864 | 0.001604 | 104.4311 | 0.0017949 | 0.00065225 | 0.0016761 | 6.028 | 1324.964 | 0 | 0 | Y | SupCrit, high density |  |  | 0.66602 | 0.0089691 | 0.74409 | 0.0025821 | 0.73618 | 0.001783 | SupCrit | 104.6753 | 0.0016761 | 1282.8484 | 0.0011732 | 1527.4377 | 1282.8483 | 4030.8842 | 0.94388 | 1.9658 | 0.75192 | 1.8878 | Flagged Warnings: | 1387.5235 | 0.001197 | 3104.6705 | 1387.5235 | 7011.0133 | 0.78838 | 0 | 3.766 | 0.80632 | 1.5768 | Flagged Warnings: | 1262.675 | 538.1328 | 2.6634 | 1408.9743 | 753.7151 | 2.1444 |  |  |  | 1380.5049 | 509.193 | 15.1059 | 1289.1902 | 198.9795 | 9.7836 | 1.0107 | 1.0101 | 0.020226 | 0.0012359 | 1.059 | 1.0179 | 0.092953 | 0.00050787 | PseudoVoigtModel | PseudoVoigtModel | No | May 30, 2025 | May | 30 | 45 | 5 | 50 | ['0h', '3m', '46s'] | 9:02:03 AM | 32523 | 32523 | 0.99767 | 0.99766 | 0.99767 | [14 empty] | 1282.8501 | 0.019768 | 1387.5214 | 0.011068 |  | 0.73491 | 0.0020225 | 0.0012316 | 0.0016043 | 104.4282 | 0.0028351 | 0.00093845 | 0.0026815 | 6.028 | 1324.964 | 0 | 0 | Y | SupCrit, high density |  |  | 0.66486 | 0.0089966 | 0.74256 | 0.002825 | 0.73491 | 0.0020225 | SupCrit | 104.6715 | 0.0026815 | 1282.8501 | 0.0016729 | 1528.6622 | 1282.8499 | 4032.8147 | 0.94218 | 1.9667 | 0.7554 | 1.8844 | Flagged Warnings: | 1387.5214 | 0.0020957 | 3103.7969 | 1387.5215 | 7007.3292 | 0.78872 | 0 | 3.7907 | 0.80478 | 1.5774 | Flagged Warnings: | 1262.675 | 538.1328 | 2.6634 | 1408.9743 | 753.7151 | 2.1444 |  |  |  | 1380.5049 | 509.193 | 15.1059 | 1289.1902 | 198.9795 | 9.7836 | 1.0107 | 1.0101 | 0.02019 | 0.0012327 | 1.059 | 1.0179 | 0.092993 | 0.00050823 | PseudoVoigtModel | PseudoVoigtModel | No | May 30, 2025 | May | 30 | 45 | 5 | 50 | ['0h', '3m', '46s'] | 9:02:03 AM | 32523 | 32523 | 0.99767 | 0.99767 | 0.99768 |  | 1282.8484 | 0.0016763 | 1387.5235 | 0.0020603 | 1282.8501 | 0.0016729 |  | 1282.849 | 0.0021895 | 1387.5235 | 0.0018017 |  | 1282.8484 | 0.0011732 | 1387.5235 | 0.001197
| 18 | B23_c3_FIA_r10_250 | 0.71931 | 0.0017761 | 0.00075532 | 0.0016074 | 104.3926 | 0.0017087 | 0.00065132 | 0.0015834 | 6.047 | 1324.964 | 0 | 0 | Y | SupCrit, high density |  |  | 0.65075 | 0.0087742 | 0.72403 | 0.0025577 | 0.71931 | 0.0017761 | SupCrit | 104.6372 | 0.0015834 | 1282.9137 | 0.001423 | 2187.5245 | 1282.9137 | 5784.2439 | 0.95629 | 3.564 | 0.73994 | 1.9126 | Flagged Warnings: | 1387.5509 | 0.00069454 | 4430.9512 | 1387.5509 | 9903.8915 | 0.78769 | 0 | 3.6642 | 0.79242 | 1.5754 | Flagged Warnings: | 1262.8056 | 697.2108 | 2.4473 | 1408.9743 | 1037.5351 | 2.0428 | 1370.0481 | 124.6438 | 0.39385 | 1387.4556 | 1324.0393 | 16.4772 | 1282.6756 | 946.7839 | 16.6386 | 1.0467 | 1.0607 | 0.089277 | 0.00087432 | 1.0744 | 1.0253 | 0.11721 | 0.00035554 | PseudoVoigtModel | PseudoVoigtModel | No | May 30, 2025 | May | 30 | 45 | 5 | 50 | ['0h', '3m', '46s'] | 9:16:05 AM | 33365 | 33365 | 0.99766 | 0.99766 | 0.99767 | [14 empty] | 1282.9137 | 0.015523 | 1387.5509 | 0.0088133 |  | 0.71964 | 0.0019765 | 0.0011502 | 0.0016074 | 104.3933 | 0.002603 | 0.00093715 | 0.0024342 | 6.047 | 1324.964 | 0 | 0 | Y | SupCrit, high density |  |  | 0.65105 | 0.0088123 | 0.72442 | 0.0027528 | 0.71964 | 0.0019765 | SupCrit | 104.6372 | 0.0024342 | 1282.9137 | 0.0020854 | 2187.5245 | 1282.9137 | 5784.2439 | 0.95629 | 3.564 | 0.73994 | 1.9126 | Flagged Warnings: | 1387.5509 | 0.0012556 | 4430.9512 | 1387.5509 | 9903.8915 | 0.78769 | 0 | 3.6642 | 0.79242 | 1.5754 | Flagged Warnings: | 1262.8056 | 697.2108 | 2.4473 | 1408.9743 | 1037.5351 | 2.0428 | 1370.0481 | 124.6438 | 0.39385 | 1387.4556 | 1324.0393 | 16.4772 | 1282.6756 | 946.7839 | 16.6386 | 1.0467 | 1.0607 | 0.089277 | 0.00087432 | 1.0744 | 1.0253 | 0.11721 | 0.00035554 | PseudoVoigtModel | PseudoVoigtModel | No | May 30, 2025 | May | 30 | 45 | 5 | 50 | ['0h', '3m', '46s'] | 9:16:05 AM | 33365 | 33365 | 0.99767 | 0.99766 | 0.99768 |  | 1282.9182 | 0.0020674 | 1387.5509 | 0.001255 | 1282.9137 | 0.0020854 |  | 1282.9137 | 0.0040546 | 1387.5512 | 0.0032694 |  | 1282.9137 | 0.001423 | 1387.5509 | 0.00069454
| 19 | B30_c1_FIA_r10_250 | 0.73142 | 0.0018402 | 0.00090025 | 0.001605 | 104.4202 | 0.0020641 | 0.00065125 | 0.0019633 | 6.048 | 1324.964 | 0 | 0 | Y | SupCrit, high density |  |  | 0.66168 | 0.0089236 | 0.73837 | 0.0026339 | 0.73142 | 0.0018402 | SupCrit | 104.665 | 0.0019633 | 1282.8516 | 0.0017852 | 1067.8063 | 1282.8515 | 2822.1276 | 0.93835 | 2.166 | 0.76656 | 1.8767 | Flagged Warnings: | 1387.5166 | 0.00081703 | 2157.1616 | 1387.5165 | 4883.1656 | 0.78937 | 0 | 2.1609 | 0.80781 | 1.5787 | Flagged Warnings: | 1262.7616 | 368.5818 | 2.7159 | 1408.9934 | 504.2921 | 2.0837 | 1369.7787 | 56.9955 | 0.39455 | 1385.8506 | 299.289 | 16.1849 | 1289.8496 | 105.3826 | 9.3699 | 1.0036 | 1.019 | 0.0067751 | 0.0017575 | 1.0545 | 1.0089 | 0.085988 | 0.00073186 | PseudoVoigtModel | PseudoVoigtModel | No | May 30, 2025 | May | 30 | 45 | 5 | 50 | ['0h', '3m', '46s'] | 9:21:16 AM | 33676 | 33676 | 0.99766 | 0.99765 | 0.99767 | [14 empty] | 1282.8535 | 0.025878 | 1387.5145 | 0.014177 |  | 0.72998 | 0.0020208 | 0.0012276 | 0.0016053 | 104.4169 | 0.00281 | 0.00093701 | 0.0026554 | 6.048 | 1324.964 | 0 | 0 | Y | SupCrit, high density |  |  | 0.66037 | 0.008939 | 0.73665 | 0.0028145 | 0.72998 | 0.0020208 | SupCrit | 104.6609 | 0.0026554 | 1282.8535 | 0.0023485 | 1067.6401 | 1282.8535 | 2821.7999 | 0.93847 | 2.1765 | 0.76633 | 1.8769 | Flagged Warnings: | 1387.5145 | 0.0012393 | 2156.3104 | 1387.5144 | 4881.1882 | 0.79 | 0 | 2.1565 | 0.80597 | 1.58 | Flagged Warnings: | 1262.7616 | 368.5818 | 2.7159 | 1408.9934 | 504.2921 | 2.0837 | 1369.7787 | 56.9955 | 0.39455 | 1385.8506 | 299.289 | 16.1849 | 1289.8496 | 105.3826 | 9.3699 | 1.0036 | 1.019 | 0.006776 | 0.001758 | 1.0545 | 1.0089 | 0.086056 | 0.00073273 | PseudoVoigtModel | PseudoVoigtModel | No | May 30, 2025 | May | 30 | 45 | 5 | 50 | ['0h', '3m', '46s'] | 9:21:16 AM | 33676 | 33676 | 0.99767 | 0.99766 | 0.99768 |  | 1282.8516 | 0.0023468 | 1387.5145 | 0.0012387 | 1282.8535 | 0.0023485 |  | 1282.8544 | 0.0025698 | 1387.5166 | 0.0017086 |  | 1282.8516 | 0.0017852 | 1387.5166 | 0.00081703
| 20 | B23_c3_FIA_r11_251 | 0.71978 | 0.0017655 | 0.0007303 | 0.0016073 | 104.3937 | 0.001653 | 0.00065052 | 0.0015232 | 6.053 | 1324.964 | 0 | 0 | Y | SupCrit, high density |  |  | 0.65118 | 0.0087778 | 0.72459 | 0.002548 | 0.71978 | 0.0017655 | SupCrit | 104.6389 | 0.0015232 | 1282.8993 | 0.0013178 | 2072.956 | 1282.8994 | 5433.2878 | 0.9454 | 2.9061 | 0.74798 | 1.8908 | Flagged Warnings: | 1387.5383 | 0.00076384 | 4146.8074 | 1387.5382 | 9331.4531 | 0.78952 | 0 | 3.5844 | 0.80347 | 1.579 | Flagged Warnings: | 1262.7054 | 667.7688 | 2.533 | 1409.03 | 991.0179 | 2.0173 | 1370.0447 | 118.0871 | 0.39507 | 1387.8837 | 1363.6163 | 17.2352 | 1282.326 | 948.6977 | 16.4473 | 1.0179 | 1.0289 | 0.033825 | 0.00091212 | 1.0742 | 1.0344 | 0.11722 | 0.00038078 | PseudoVoigtModel | PseudoVoigtModel | No | May 30, 2025 | May | 30 | 45 | 5 | 50 | ['0h', '3m', '46s'] | 9:33:57 AM | 34437 | 34437 | 0.99766 | 0.99765 | 0.99766 | [14 empty] | 1282.9018 | 0.016068 | 1387.5383 | 0.0092358 |  | 0.71903 | 0.0019524 | 0.0011081 | 0.0016075 | 104.3919 | 0.002506 | 0.00093597 | 0.0023301 | 6.053 | 1324.964 | 0 | 0 | Y | SupCrit, high density |  |  | 0.6505 | 0.008801 | 0.7237 | 0.0027281 | 0.71903 | 0.0019524 | SupCrit | 104.6364 | 0.0023301 | 1282.9018 | 0.0018828 | 2073.5014 | 1282.9018 | 5434.861 | 0.94451 | 2.8689 | 0.75024 | 1.889 | Flagged Warnings: | 1387.5383 | 0.0013727 | 4146.8074 | 1387.5382 | 9331.4531 | 0.78952 | 0 | 3.5844 | 0.80347 | 1.579 | Flagged Warnings: | 1262.7054 | 667.7688 | 2.533 | 1409.03 | 991.0179 | 2.0173 | 1370.0447 | 118.0871 | 0.39507 | 1387.8837 | 1363.6163 | 17.2352 | 1282.326 | 948.6977 | 16.4473 | 1.0179 | 1.0289 | 0.033793 | 0.00091103 | 1.0742 | 1.0344 | 0.11722 | 0.00038078 | PseudoVoigtModel | PseudoVoigtModel | No | May 30, 2025 | May | 30 | 45 | 5 | 50 | ['0h', '3m', '46s'] | 9:33:57 AM | 34437 | 34437 | 0.99766 | 0.99765 | 0.99767 |  | 1282.8993 | 0.0018884 | 1387.5383 | 0.0013721 | 1282.9018 | 0.0018828 |  | 1282.8994 | 0.0040935 | 1387.5385 | 0.0034947 |  | 1282.8993 | 0.0013178 | 1387.5383 | 0.00076384
| 21 | B30_c1_FIA_r11_252 | 0.73313 | 0.0018631 | 0.00094683 | 0.0016046 | 104.4241 | 0.0021751 | 0.00065037 | 0.0020805 | 6.052 | 1324.964 | 0 | 0 | Y | SupCrit, high density |  |  | 0.66324 | 0.0089472 | 0.74042 | 0.0026591 | 0.73313 | 0.0018631 | SupCrit | 104.6696 | 0.0020805 | 1282.837 | 0.0015746 | 1102.6837 | 1282.8369 | 2909.5506 | 0.94212 | 1.7976 | 0.75531 | 1.8842 | Flagged Warnings: | 1387.5065 | 0.0013598 | 2226.7617 | 1387.5065 | 5055.2257 | 0.79524 | 0 | 3.065 | 0.79884 | 1.5905 | Flagged Warnings: | 1262.7186 | 370.1568 | 2.632 | 1408.9475 | 561.3319 | 2.159 |  |  |  | 1380.4937 | 368.5906 | 14.8619 | 1287.0744 | 158.9999 | 13.4951 | 1.0018 | 1.0013 | 0.0033768 | 0.0017088 | 1.0473 | 1.0269 | 0.075248 | 0.00071425 | PseudoVoigtModel | PseudoVoigtModel | No | May 30, 2025 | May | 30 | 45 | 5 | 50 | ['0h', '3m', '46s'] | 9:41:42 AM | 34902 | 34902 | 0.99765 | 0.99765 | 0.99766 | [14 empty] | 1282.837 | 0.025254 | 1387.5065 | 0.0139 |  | 0.73347 | 0.0021095 | 0.0013694 | 0.0016046 | 104.4249 | 0.003147 | 0.00093578 | 0.0030117 | 6.052 | 1324.964 | 0 | 0 | Y | SupCrit, high density |  |  | 0.66354 | 0.0089964 | 0.74082 | 0.0029128 | 0.73347 | 0.0021095 | SupCrit | 104.6696 | 0.0030117 | 1282.837 | 0.0021278 | 1102.6837 | 1282.8369 | 2909.5506 | 0.94212 | 1.7976 | 0.75531 | 1.8842 | Flagged Warnings: | 1387.5065 | 0.0021314 | 2226.7617 | 1387.5065 | 5055.2257 | 0.79524 | 0 | 3.065 | 0.79884 | 1.5905 | Flagged Warnings: | 1262.7186 | 370.1568 | 2.632 | 1408.9475 | 561.3319 | 2.159 |  |  |  | 1380.4937 | 368.5906 | 14.8619 | 1287.0744 | 158.9999 | 13.4951 | 1.0018 | 1.0013 | 0.0033768 | 0.0017088 | 1.0473 | 1.0269 | 0.075248 | 0.00071425 | PseudoVoigtModel | PseudoVoigtModel | No | May 30, 2025 | May | 30 | 45 | 5 | 50 | ['0h', '3m', '46s'] | 9:41:42 AM | 34902 | 34902 | 0.99766 | 0.99765 | 0.99767 |  | 1282.837 | 0.0021221 | 1387.5065 | 0.0021023 | 1282.837 | 0.0021278 |  | 1282.8387 | 0.0024291 | 1387.5064 | 0.0018025 |  | 1282.837 | 0.0015746 | 1387.5065 | 0.0013598
| 22 | B23_c3_FIA_r12_253 | 0.71816 | 0.0017713 | 0.00074341 | 0.0016077 | 104.39 | 0.0016797 | 0.0006495 | 0.0015527 | 6.04 | 1324.964 | 0 | 0 | Y | SupCrit, high density |  |  | 0.64972 | 0.0087603 | 0.72268 | 0.0025519 | 0.71816 | 0.0017713 | SupCrit | 104.636 | 0.0015527 | 1282.8958 | 0.001353 | 2019.7684 | 1282.8958 | 5315.3763 | 0.95336 | 3.1582 | 0.73838 | 1.9067 | Flagged Warnings: | 1387.5318 | 0.00076166 | 4115.1596 | 1387.5318 | 9199.1172 | 0.78764 | 0 | 3.7133 | 0.79385 | 1.5753 | Flagged Warnings: | 1262.6853 | 636.2048 | 2.4329 | 1408.9846 | 953.3774 | 2.0883 | 1370.0644 | 106.3329 | 0.39403 | 1388.1099 | 1298.1575 | 16.3924 | 1282.534 | 955.1053 | 16.5413 | 1.0088 | 1.0211 | 0.016844 | 0.00094403 | 1.0655 | 1.0178 | 0.10318 | 0.0003828 | PseudoVoigtModel | PseudoVoigtModel | No | May 30, 2025 | May | 30 | 45 | 5 | 50 | ['0h', '3m', '47s'] | 9:58:17 AM | 35897 | 35897 | 0.99765 | 0.99764 | 0.99766 |  | 1282.8986 | 0.0045415 | 0.016445 | 1387.5289 | 0.0025641 |  | 1282.8961 | 0.0025805 | 0.016195 | 1387.5258 | 0.0014677 | 0.0092148 |  | 1282.8981 | 0.016405 | 1387.5288 | 0.0092536 |  | 0.71618 | 0.0019661 | 0.0011311 | 0.0016081 | 104.3855 | 0.0025502 | 0.00093448 | 0.0023783 | 6.04 | 1324.964 | 0 | 0 | Y | SupCrit, high density |  |  | 0.64795 | 0.0087711 | 0.72037 | 0.0027372 | 0.71618 | 0.0019661 | SupCrit | 104.6306 | 0.0023783 | 1282.8981 | 0.0019747 | 2019.9351 | 1282.8981 | 5316.2226 | 0.95292 | 3.1262 | 0.73966 | 1.9058 | Flagged Warnings: | 1387.5288 | 0.0013255 | 4114.409 | 1387.5288 | 9197.0609 | 0.78782 | 0 | 3.7166 | 0.79323 | 1.5756 | Flagged Warnings: | 1262.6853 | 636.2048 | 2.4329 | 1408.9846 | 953.3774 | 2.0883 | 1370.0644 | 106.3329 | 0.39403 | 1388.1099 | 1298.1575 | 16.3924 | 1282.534 | 955.1053 | 16.5413 | 1.0088 | 1.0211 | 0.016836 | 0.00094352 | 1.0655 | 1.0178 | 0.10321 | 0.00038296 | PseudoVoigtModel | PseudoVoigtModel | No | May 30, 2025 | May | 30 | 45 | 5 | 50 | ['0h', '3m', '47s'] | 9:58:17 AM | 35897 | 35897 | 0.99766 | 0.99765 | 0.99767 |  | 1282.8958 | 0.0019773 | 1387.5318 | 0.0013346 | 1282.8981 | 0.0019747 |  | 1282.8959 | 0.0042046 | 1387.5289 | 0.0033531 |  | 1282.8958 | 0.001353 | 1387.5318 | 0.00076166
| 23 | B30_c1_FIA_r12_253 | 0.73787 | 0.0018551 | 0.00093241 | 0.0016037 | 104.435 | 0.0021535 | 0.0006496 | 0.0020581 | 6.038 | 1324.964 | 0 | 0 | Y | SupCrit, high density |  |  | 0.66757 | 0.009001 | 0.74614 | 0.0026571 | 0.73787 | 0.0018551 | SupCrit | 104.6813 | 0.0020581 | 1282.8244 | 0.0018612 | 997.3853 | 1282.8244 | 2619.6854 | 0.94026 | 1.855 | 0.74951 | 1.8805 | Flagged Warnings: | 1387.5057 | 0.00087832 | 2034.6487 | 1387.5056 | 4571.5178 | 0.78538 | 0 | 2.1933 | 0.80295 | 1.5708 | Flagged Warnings: | 1262.6522 | 343.9297 | 2.5364 | 1408.9283 | 478.6597 | 2.0914 | 1369.7443 | 55.0314 | 0.3927 | 1385.622 | 293.542 | 15.5551 | 1286.6678 | 142.2668 | 12.9021 | 1.0054 | 1.0281 | 0.01011 | 0.0018854 | 1.0524 | 1.0241 | 0.082311 | 0.00077201 | PseudoVoigtModel | PseudoVoigtModel | No | May 30, 2025 | May | 30 | 45 | 5 | 50 | ['0h', '3m', '46s'] | 10:03:00 AM | 36180 | 36180 | 0.99765 | 0.99764 | 0.99765 |  | 1282.8274 | 0.0028265 | 0.027248 | 1387.5043 | 0.0015293 |  | 1282.8275 | 0.0027472 | 0.027246 | 1387.5042 | 0.0014862 | 0.01474 |  | 1282.8271 | 0.027223 | 1387.5057 | 0.014725 |  | 0.73707 | 0.0020309 | 0.0012458 | 0.0016039 | 104.4332 | 0.0028748 | 0.00093465 | 0.002725 | 6.038 | 1324.964 | 0 | 0 | Y | SupCrit, high density |  |  | 0.66684 | 0.0090234 | 0.74517 | 0.0028377 | 0.73707 | 0.0020309 | SupCrit | 104.6785 | 0.002725 | 1282.8271 | 0.0023726 | 998.1734 | 1282.8271 | 2621.344 | 0.93851 | 1.8685 | 0.75351 | 1.877 | Flagged Warnings: | 1387.5057 | 0.0013404 | 2034.6487 | 1387.5056 | 4571.5178 | 0.78538 | 0 | 2.1933 | 0.80295 | 1.5708 | Flagged Warnings: | 1262.6522 | 343.9297 | 2.5364 | 1408.9283 | 478.6597 | 2.0914 | 1369.7443 | 55.0314 | 0.3927 | 1385.622 | 293.542 | 15.5551 | 1286.6678 | 142.2668 | 12.9021 | 1.0054 | 1.0281 | 0.010091 | 0.0018804 | 1.0524 | 1.0241 | 0.082311 | 0.00077201 | PseudoVoigtModel | PseudoVoigtModel | No | May 30, 2025 | May | 30 | 45 | 5 | 50 | ['0h', '3m', '46s'] | 10:03:00 AM | 36180 | 36180 | 0.99766 | 0.99765 | 0.99766 |  | 1282.8272 | 0.0023665 | 1387.5057 | 0.0013395 | 1282.8271 | 0.0023726 |  | 1282.8245 | 0.002628 | 1387.5057 | 0.0025629 |  | 1282.8244 | 0.0018612 | 1387.5057 | 0.00087832
| 24 | B23_c3_FIA_r13_253 | 0.71834 | 0.0018042 | 0.00081892 | 0.0016077 | 104.3904 | 0.0018507 | 0.00064893 | 0.0017372 | 6.027 | 1324.964 | 0 | 0 | Y | SupCrit, high density |  |  | 0.64989 | 0.0087678 | 0.72289 | 0.0025835 | 0.71834 | 0.0018042 | SupCrit | 104.6369 | 0.0017372 | 1282.8921 | 0.0015496 | 2058.4787 | 1282.8922 | 5429.6278 | 0.94856 | 3.3983 | 0.7532 | 1.8971 | Flagged Warnings: | 1387.5291 | 0.00078535 | 4152.5558 | 1387.529 | 9270.0407 | 0.79009 | 0 | 3.7868 | 0.78391 | 1.5802 | Flagged Warnings: | 1262.7387 | 626.3706 | 2.4181 | 1408.9642 | 987.1772 | 2.063 | 1369.9671 | 109.8325 | 0.39533 | 1387.6954 | 1345.7738 | 16.5028 | 1282.8409 | 896.216 | 16.718 | 1.0269 | 1.0404 | 0.050998 | 0.00092161 | 1.0518 | 1.0089 | 0.08191 | 0.00038053 | PseudoVoigtModel | PseudoVoigtModel | No | May 30, 2025 | May | 30 | 45 | 5 | 50 | ['0h', '3m', '46s'] | 10:13:54 AM | 36834 | 36834 | 0.99764 | 0.99764 | 0.99765 | [14 empty] | 1282.8921 | 0.01618 | 1387.5291 | 0.009191 |  | 0.71876 | 0.0019966 | 0.0011841 | 0.0016076 | 104.3913 | 0.0026771 | 0.00093371 | 0.0025149 | 6.027 | 1324.964 | 0 | 0 | Y | SupCrit, high density |  |  | 0.65026 | 0.0088059 | 0.72338 | 0.0027712 | 0.71876 | 0.0019966 | SupCrit | 104.6369 | 0.0025149 | 1282.8921 | 0.0021481 | 2058.4787 | 1282.8922 | 5429.6278 | 0.94856 | 3.3983 | 0.7532 | 1.8971 | Flagged Warnings: | 1387.5291 | 0.0013078 | 4152.5558 | 1387.529 | 9270.0407 | 0.79009 | 0 | 3.7868 | 0.78391 | 1.5802 | Flagged Warnings: | 1262.7387 | 626.3706 | 2.4181 | 1408.9642 | 987.1772 | 2.063 | 1369.9671 | 109.8325 | 0.39533 | 1387.6954 | 1345.7738 | 16.5028 | 1282.8409 | 896.216 | 16.718 | 1.0269 | 1.0404 | 0.050998 | 0.00092161 | 1.0518 | 1.0089 | 0.08191 | 0.00038053 | PseudoVoigtModel | PseudoVoigtModel | No | May 30, 2025 | May | 30 | 45 | 5 | 50 | ['0h', '3m', '46s'] | 10:13:54 AM | 36834 | 36834 | 0.99765 | 0.99764 | 0.99766 |  | 1282.8921 | 0.0021446 | 1387.5291 | 0.001307 | 1282.8921 | 0.0021481 |  | 1282.8922 | 0.0040383 | 1387.5294 | 0.0034332 |  | 1282.8921 | 0.0015496 | 1387.5291 | 0.00078535
| 25 | B30_c1_FIA_r13_254 | 0.73439 | 0.0017735 | 0.00075586 | 0.0016044 | 104.427 | 0.0017389 | 0.00064894 | 0.0016171 | 6.022 | 1324.964 | 0 | 0 | Y | SupCrit, high density |  |  | 0.66439 | 0.0089468 | 0.74194 | 0.0025706 | 0.73439 | 0.0017735 | SupCrit | 104.6737 | 0.0016171 | 1282.8242 | 0.0014413 | 1455.5728 | 1282.8241 | 3854.9903 | 0.93323 | 2.3426 | 0.78421 | 1.8665 | Flagged Warnings: | 1387.4978 | 0.0007331 | 2994.6792 | 1387.4979 | 6701.4854 | 0.77278 | 0 | 2.5851 | 0.82892 | 1.5456 | Flagged Warnings: | 1262.6886 | 519.8192 | 2.7961 | 1408.9333 | 727.3541 | 2.1607 | 1370.016 | 79.2325 | 0.38635 | 1383.2447 | 341.5196 | 15.2484 | 1289.8276 | 143.0372 | 9.3203 | 1.0018 | 1.0281 | 0.0033752 | 0.0012823 | 1.0398 | 1 | 0.061549 | 0.0005161 | PseudoVoigtModel | PseudoVoigtModel | No | May 30, 2025 | May | 30 | 45 | 5 | 50 | ['0h', '3m', '46s'] | 10:20:05 AM | 37205 | 37205 | 0.99764 | 0.99764 | 0.99765 | [14 empty] | 1282.8242 | 0.020492 | 1387.4978 | 0.011292 |  | 0.73482 | 0.0019321 | 0.0010767 | 0.0016043 | 104.428 | 0.0024782 | 0.00093373 | 0.002301 | 6.022 | 1324.964 | 0 | 0 | Y | SupCrit, high density |  |  | 0.66478 | 0.008979 | 0.74245 | 0.0027316 | 0.73482 | 0.0019321 | SupCrit | 104.6737 | 0.002301 | 1282.8242 | 0.0019666 | 1455.5728 | 1282.8241 | 3854.9903 | 0.93323 | 2.3426 | 0.78421 | 1.8665 | Flagged Warnings: | 1387.4978 | 0.0011945 | 2994.6792 | 1387.4979 | 6701.4854 | 0.77278 | 0 | 2.5851 | 0.82892 | 1.5456 | Flagged Warnings: | 1262.6886 | 519.8192 | 2.7961 | 1408.9333 | 727.3541 | 2.1607 | 1370.016 | 79.2325 | 0.38635 | 1383.2447 | 341.5196 | 15.2484 | 1289.8276 | 143.0372 | 9.3203 | 1.0018 | 1.0281 | 0.0033752 | 0.0012823 | 1.0398 | 1 | 0.061549 | 0.0005161 | PseudoVoigtModel | PseudoVoigtModel | No | May 30, 2025 | May | 30 | 45 | 5 | 50 | ['0h', '3m', '46s'] | 10:20:05 AM | 37205 | 37205 | 0.99765 | 0.99764 | 0.99766 |  | 1282.8242 | 0.0019629 | 1387.4978 | 0.0011945 | 1282.8242 | 0.0019666 |  | 1282.8247 | 0.0022663 | 1387.4979 | 0.0016671 |  | 1282.8242 | 0.0014413 | 1387.4978 | 0.0007331
| 26 | B23_c3_FIA_r14_254 | 0.72198 | 0.0018055 | 0.0008233 | 0.0016069 | 104.3986 | 0.001868 | 0.00064849 | 0.0017559 | 6.013 | 1324.964 | 0 | 0 | Y | SupCrit, high density |  |  | 0.65315 | 0.0088094 | 0.72717 | 0.0025887 | 0.72198 | 0.0018055 | SupCrit | 104.6456 | 0.0017559 | 1282.887 | 0.0015087 | 1973.5354 | 1282.887 | 5209.4224 | 0.93854 | 3.159 | 0.77905 | 1.8771 | Flagged Warnings: | 1387.5326 | 0.00089837 | 3932.956 | 1387.5326 | 8825.7254 | 0.79609 | 0 | 3.8528 | 0.77883 | 1.5922 | Flagged Warnings: | 1262.7505 | 589.8936 | 2.2808 | 1408.959 | 969.875 | 2.1081 | 1370.0146 | 106.6081 | 0.39828 | 1387.0674 | 1243.6206 | 15.8209 | 1281.2883 | 889.4833 | 17.6638 | 1.0346 | 1.038 | 0.064963 | 0.00095113 | 1.0384 | 1.0059 | 0.061107 | 0.00040483 | PseudoVoigtModel | PseudoVoigtModel | No | May 30, 2025 | May | 30 | 45 | 5 | 50 | ['0h', '3m', '47s'] | 10:28:39 AM | 37719 | 37719 | 0.99764 | 0.99763 | 0.99765 | [14 empty] | 1282.8905 | 0 | 1387.5326 | 0.009537 |  | 0.72088 | 0.0017677 | 0.00073612 | 0.0016071 | 104.3961 | 0.0016682 | 0.00093304 | 0.0013861 | 6.013 | 1324.964 | 0 | 0 | Y | SupCrit, high density |  |  | 0.65216 | 0.0087906 | 0.72587 | 0.0025512 | 0.72088 | 0.0017677 | SupCrit | 104.642 | 0.0013861 | 1282.8905 | 0 | 1972.2232 | 1282.8906 | 5206.7934 | 0.93972 | 3.169 | 0.77651 | 1.8794 | Flagged Warnings: | 1387.5326 | 0.0013861 | 3932.956 | 1387.5326 | 8825.7254 | 0.79609 | 0 | 3.8528 | 0.77883 | 1.5922 | Flagged Warnings: | 1262.7505 | 589.8936 | 2.2808 | 1408.959 | 969.875 | 2.1081 | 1370.0146 | 106.6081 | 0.39828 | 1387.0674 | 1243.6206 | 15.8209 | 1281.2883 | 889.4833 | 17.6638 | 1.0346 | 1.038 | 0.065044 | 0.00095296 | 1.0384 | 1.0059 | 0.061107 | 0.00040483 | PseudoVoigtModel | PseudoVoigtModel | No | May 30, 2025 | May | 30 | 45 | 5 | 50 | ['0h', '3m', '47s'] | 10:28:39 AM | 37719 | 37719 | 0.99765 | 0.99764 | 0.99766 |  | 1282.8905 | 0.0021846 | 1387.5326 | 0.0013853 | 1282.8905 | 0 |  | 1282.8869 | 0.0040203 | 1387.533 | 0.003436 |  | 1282.887 | 0.0015087 | 1387.5326 | 0.00089837
| 27 | B30_c1_FIA_r14_254 | 0.73476 | 0.0018088 | 0.00083555 | 0.0016043 | 104.4278 | 0.001923 | 0.0006485 | 0.0018146 | 6.003 | 1324.964 | 0 | 0 | Y | SupCrit, high density |  |  | 0.66472 | 0.0089569 | 0.74238 | 0.0026064 | 0.73476 | 0.0018088 | SupCrit | 104.675 | 0.0018146 | 1282.821 | 0.0016402 | 1175.2742 | 1282.821 | 3083.3667 | 0.93195 | 2.1324 | 0.76758 | 1.8639 | Flagged Warnings: | 1387.4959 | 0.00077635 | 2384.0081 | 1387.496 | 5337.6639 | 0.78673 | 0 | 2.1931 | 0.79155 | 1.5735 | Flagged Warnings: | 1262.7273 | 409.3382 | 2.6351 | 1408.8484 | 569.1044 | 2.1791 | 1369.9789 | 62.3678 | 0.39337 | 1385.8506 | 327.4668 | 13.7703 | 1286.9083 | 170.7655 | 13.3395 | 1.0164 | 1.0051 | 0.030611 | 0.0015859 | 1.0324 | 1.0015 | 0.050976 | 0.00066001 | PseudoVoigtModel | PseudoVoigtModel | No | May 30, 2025 | May | 30 | 45 | 5 | 50 | ['0h', '3m', '46s'] | 10:34:02 AM | 38042 | 38042 | 0.99764 | 0.99763 | 0.99764 | [14 empty] | 1282.821 | 0.023974 | 1387.494 | 0.013171 |  | 0.73438 | 0.0019796 | 0.0011596 | 0.0016044 | 104.427 | 0.0026678 | 0.00093308 | 0.0025052 | 6.003 | 1324.964 | 0 | 0 | Y | SupCrit, high density |  |  | 0.66438 | 0.0089825 | 0.74192 | 0.0027797 | 0.73438 | 0.0019796 | SupCrit | 104.673 | 0.0025052 | 1282.821 | 0.0021925 | 1175.2742 | 1282.821 | 3083.3667 | 0.93195 | 2.1324 | 0.76758 | 1.8639 | Flagged Warnings: | 1387.494 | 0.0012119 | 2385.3717 | 1387.494 | 5339.5424 | 0.78569 | 0 | 2.2009 | 0.79411 | 1.5714 | Flagged Warnings: | 1262.7273 | 409.3382 | 2.6351 | 1408.8484 | 569.1044 | 2.1791 | 1369.9789 | 62.3678 | 0.39337 | 1385.8506 | 327.4668 | 13.7703 | 1286.9083 | 170.7655 | 13.3395 | 1.0164 | 1.0051 | 0.030611 | 0.0015859 | 1.0324 | 1.0015 | 0.050908 | 0.00065875 | PseudoVoigtModel | PseudoVoigtModel | No | May 30, 2025 | May | 30 | 45 | 5 | 50 | ['0h', '3m', '46s'] | 10:34:02 AM | 38042 | 38042 | 0.99765 | 0.99764 | 0.99766 |  | 1282.8236 | 0.0021829 | 1387.4939 | 0.0012112 | 1282.821 | 0.0021925 |  | 1282.8211 | 0.0025021 | 1387.496 | 0.0017387 |  | 1282.821 | 0.0016402 | 1387.4959 | 0.00077635
| 28 | B23_c3_FIA_r15_254 | 0.71918 | 0.0017849 | 0.00077581 | 0.0016075 | 104.3923 | 0.0017548 | 0.00064796 | 0.0016347 | 5.994 | 1324.964 | 0 | 0 | Y | SupCrit, high density |  |  | 0.65064 | 0.0087741 | 0.72388 | 0.002566 | 0.71918 | 0.0017849 | SupCrit | 104.6397 | 0.0016347 | 1282.902 | 0.0014601 | 1800.5524 | 1282.9021 | 4736.0767 | 0.94792 | 3.0313 | 0.74951 | 1.8958 | Flagged Warnings: | 1387.5418 | 0.00073501 | 3655.416 | 1387.5418 | 8174.9227 | 0.78783 | 0 | 3.1121 | 0.79492 | 1.5757 | Flagged Warnings: | 1262.6593 | 596.3223 | 2.5701 | 1408.971 | 869.6899 | 2.0991 | 1370.0126 | 97.6484 | 0.39411 | 1387.8652 | 1192.7531 | 16.4085 | 1282.8373 | 803.6026 | 16.4164 | 1.0434 | 1.0455 | 0.082279 | 0.0010529 | 1.0609 | 1.0089 | 0.09591 | 0.00043105 | PseudoVoigtModel | PseudoVoigtModel | No | May 30, 2025 | May | 30 | 45 | 5 | 50 | ['0h', '3m', '47s'] | 10:45:08 AM | 38708 | 38708 | 0.99764 | 0.99763 | 0.99764 | [14 empty] | 1282.902 | 0.017778 | 1387.5418 | 0.0099822 |  | 0.7197 | 0.0019647 | 0.0011297 | 0.0016074 | 104.3935 | 0.0025569 | 0.00093231 | 0.0023864 | 5.994 | 1324.964 | 0 | 0 | Y | SupCrit, high density |  |  | 0.6511 | 0.0088108 | 0.72448 | 0.0027412 | 0.7197 | 0.0019647 | SupCrit | 104.6397 | 0.0023864 | 1282.902 | 0.0020669 | 1800.5524 | 1282.9021 | 4736.0767 | 0.94792 | 3.0313 | 0.74951 | 1.8958 | Flagged Warnings: | 1387.5418 | 0.001193 | 3655.416 | 1387.5418 | 8174.9227 | 0.78783 | 0 | 3.1121 | 0.79492 | 1.5757 | Flagged Warnings: | 1262.6593 | 596.3223 | 2.5701 | 1408.971 | 869.6899 | 2.0991 | 1370.0126 | 97.6484 | 0.39411 | 1387.8652 | 1192.7531 | 16.4085 | 1282.8373 | 803.6026 | 16.4164 | 1.0434 | 1.0455 | 0.082279 | 0.0010529 | 1.0609 | 1.0089 | 0.09591 | 0.00043105 | PseudoVoigtModel | PseudoVoigtModel | No | May 30, 2025 | May | 30 | 45 | 5 | 50 | ['0h', '3m', '47s'] | 10:45:08 AM | 38708 | 38708 | 0.99765 | 0.99764 | 0.99766 |  | 1282.902 | 0.0020634 | 1387.5418 | 0.0011929 | 1282.902 | 0.0020669 |  | 1282.9021 | 0.0040569 | 1387.5422 | 0.0033401 |  | 1282.902 | 0.0014601 | 1387.5418 | 0.00073501
| 29 | B30_c1_FIA_r15_254 | 0.73469 | 0.001953 | 0.0011137 | 0.0016043 | 104.4277 | 0.002563 | 0.00064804 | 0.0024856 | 5.986 | 1324.964 | 0 | 0 | Y | SupCrit, high density |  |  | 0.66466 | 0.0089813 | 0.7423 | 0.0027529 | 0.73469 | 0.001953 | SupCrit | 104.6753 | 0.0024856 | 1282.8333 | 0.0022739 | 771.5255 | 1282.8333 | 2026.2539 | 0.95518 | 1.9717 | 0.71452 | 1.9104 | Flagged Warnings: | 1387.5085 | 0.0010039 | 1580.1153 | 1387.5086 | 3543.0147 | 0.78364 | 0 | 1.7563 | 0.80344 | 1.5673 | Flagged Warnings: | 1262.601 | 291.5016 | 2.8623 | 1408.9055 | 377.3324 | 2.079 | 1369.8064 | 42.1012 | 0.39184 | 1384.0711 | 210.813 | 13.9317 | 1287.7894 | 111.0662 | 9.8642 | 1.0142 | 1.0088 | 0.027097 | 0.0024761 | 1.0525 | 1.0242 | 0.082308 | 0.00099187 | PseudoVoigtModel | PseudoVoigtModel | No | May 30, 2025 | May | 30 | 45 | 5 | 50 | ['0h', '3m', '46s'] | 10:50:05 AM | 39005 | 39005 | 0.99763 | 0.99763 | 0.99764 | [14 empty] | 1282.8353 | 0.033422 | 1387.5085 | 0.017631 |  | 0.73438 | 0.0021351 | 0.0014088 | 0.0016044 | 104.427 | 0.0032409 | 0.00093241 | 0.0031112 | 5.986 | 1324.964 | 0 | 0 | Y | SupCrit, high density |  |  | 0.66438 | 0.0090121 | 0.74193 | 0.0029416 | 0.73438 | 0.0021351 | SupCrit | 104.6734 | 0.0031112 | 1282.8353 | 0.0027639 | 772.5442 | 1282.8352 | 2028.6637 | 0.95232 | 1.9659 | 0.72134 | 1.9046 | Flagged Warnings: | 1387.5085 | 0.0014285 | 1580.1153 | 1387.5086 | 3543.0147 | 0.78364 | 0 | 1.7563 | 0.80344 | 1.5673 | Flagged Warnings: | 1262.601 | 291.5016 | 2.8623 | 1408.9055 | 377.3324 | 2.079 | 1369.8064 | 42.1012 | 0.39184 | 1384.0711 | 210.813 | 13.9317 | 1287.7894 | 111.0662 | 9.8642 | 1.0142 | 1.0088 | 0.027016 | 0.0024654 | 1.0525 | 1.0242 | 0.082308 | 0.00099187 | PseudoVoigtModel | PseudoVoigtModel | No | May 30, 2025 | May | 30 | 45 | 5 | 50 | ['0h', '3m', '46s'] | 10:50:05 AM | 39005 | 39005 | 0.99765 | 0.99764 | 0.99765 |  | 1282.8352 | 0.0027606 | 1387.5085 | 0.0014275 | 1282.8353 | 0.0027639 |  | 1282.8339 | 0.0030324 | 1387.5086 | 0.0018183 |  | 1282.8333 | 0.0022739 | 1387.5085 | 0.0010039
| 30 | B23_c3_FIA_r16_255 | 0.72086 | 0.0017736 | 0.00075017 | 0.0016071 | 104.3961 | 0.0017 | 0.00064762 | 0.0015755 | 5.97 | 1324.964 | 0 | 0 | Y | SupCrit, high density |  |  | 0.65215 | 0.0087914 | 0.72585 | 0.0025568 | 0.72086 | 0.0017736 | SupCrit | 104.6439 | 0.0015755 | 1282.9001 | 0.0013466 | 1805.1189 | 1282.9001 | 4786.803 | 0.94793 | 2.8282 | 0.76607 | 1.8959 | Flagged Warnings: | 1387.5441 | 0.00081787 | 3655.6516 | 1387.5441 | 8119.521 | 0.78433 | 0 | 3.3374 | 0.78879 | 1.5687 | Flagged Warnings: | 1262.7 | 594.746 | 2.612 | 1408.9741 | 884.6094 | 2.1148 | 1370.0268 | 95.5174 | 0.39247 | 1387.4732 | 1104.9185 | 15.6947 | 1281.938 | 767.8253 | 17.2838 | 1.0306 | 1.0414 | 0.058072 | 0.0010503 | 1.061 | 1.0241 | 0.095692 | 0.00042911 | PseudoVoigtModel | PseudoVoigtModel | No | May 30, 2025 | May | 30 | 45 | 5 | 50 | ['0h', '3m', '46s'] | 10:58:57 AM | 39537 | 39537 | 0.99763 | 0.99763 | 0.99764 | [14 empty] | 1282.9001 | 0.017784 | 1387.5441 | 0.0099409 |  | 0.72142 | 0.0019594 | 0.0011211 | 0.001607 | 104.3974 | 0.0025422 | 0.00093182 | 0.0023708 | 5.97 | 1324.964 | 0 | 0 | Y | SupCrit, high density |  |  | 0.65265 | 0.0088296 | 0.72651 | 0.0027387 | 0.72142 | 0.0019594 | SupCrit | 104.6439 | 0.0023708 | 1282.9001 | 0.0019692 | 1805.1189 | 1282.9001 | 4786.803 | 0.94793 | 2.8282 | 0.76607 | 1.8959 | Flagged Warnings: | 1387.5441 | 0.0013203 | 3655.6516 | 1387.5441 | 8119.521 | 0.78433 | 0 | 3.3374 | 0.78879 | 1.5687 | Flagged Warnings: | 1262.7 | 594.746 | 2.612 | 1408.9741 | 884.6094 | 2.1148 | 1370.0268 | 95.5174 | 0.39247 | 1387.4732 | 1104.9185 | 15.6947 | 1281.938 | 767.8253 | 17.2838 | 1.0306 | 1.0414 | 0.058072 | 0.0010503 | 1.061 | 1.0241 | 0.095692 | 0.00042911 | PseudoVoigtModel | PseudoVoigtModel | No | May 30, 2025 | May | 30 | 45 | 5 | 50 | ['0h', '3m', '46s'] | 10:58:57 AM | 39537 | 39537 | 0.99764 | 0.99763 | 0.99765 |  | 1282.9001 | 0.0019678 | 1387.5441 | 0.0013172 | 1282.9001 | 0.0019692 |  | 1282.9001 | 0.0038195 | 1387.5444 | 0.0031923 |  | 1282.9001 | 0.0013466 | 1387.5441 | 0.00081787
| 31 | B30_c1_FIA_r16_256 | 0.73207 | 0.00179 | 0.00079288 | 0.0016048 | 104.4216 | 0.0018193 | 0.00064765 | 0.0017041 | 5.964 | 1324.964 | 0 | 0 | Y | SupCrit, high density |  |  | 0.66227 | 0.0089226 | 0.73915 | 0.0025846 | 0.73207 | 0.00179 | SupCrit | 104.6697 | 0.0017041 | 1282.8431 | 0.001511 | 1327.855 | 1282.8431 | 3475.0868 | 0.94322 | 2.1279 | 0.73556 | 1.8864 | Flagged Warnings: | 1387.5128 | 0.0007879 | 2718.281 | 1387.5127 | 6079.6848 | 0.78068 | 0 | 2.5295 | 0.80593 | 1.5614 | Flagged Warnings: | 1262.5963 | 461.4115 | 2.6354 | 1408.9534 | 606.641 | 1.9388 | 1370.0028 | 72.2744 | 0.39029 | 1386.787 | 359.966 | 14.7201 | 1286.3695 | 204.6684 | 11.688 | 1.0108 | 1.0229 | 0.020284 | 0.0014207 | 1.0438 | 1.0015 | 0.068331 | 0.00057439 | PseudoVoigtModel | PseudoVoigtModel | No | May 30, 2025 | May | 30 | 45 | 5 | 50 | ['0h', '3m', '46s'] | 11:04:05 AM | 39845 | 39845 | 0.99763 | 0.99762 | 0.99764 | [14 empty] | 1282.8431 | 0.021872 | 1387.5105 | 0.012038 |  | 0.73164 | 0.0019483 | 0.0011046 | 0.0016049 | 104.4207 | 0.0025332 | 0.00093185 | 0.0023612 | 5.964 | 1324.964 | 0 | 0 | Y | SupCrit, high density |  |  | 0.66188 | 0.008945 | 0.73864 | 0.0027433 | 0.73164 | 0.0019483 | SupCrit | 104.6674 | 0.0023612 | 1282.8431 | 0.0020131 | 1327.855 | 1282.8431 | 3475.0868 | 0.94322 | 2.1279 | 0.73556 | 1.8864 | Flagged Warnings: | 1387.5105 | 0.001234 | 2718.0006 | 1387.5104 | 6078.77 | 0.78079 | 0 | 2.5476 | 0.80551 | 1.5616 | Flagged Warnings: | 1262.5963 | 461.4115 | 2.6354 | 1408.9534 | 606.641 | 1.9388 | 1370.0028 | 72.2744 | 0.39029 | 1386.787 | 359.966 | 14.7201 | 1286.3695 | 204.6684 | 11.688 | 1.0108 | 1.0229 | 0.020284 | 0.0014207 | 1.0438 | 1.0015 | 0.06834 | 0.00057453 | PseudoVoigtModel | PseudoVoigtModel | No | May 30, 2025 | May | 30 | 45 | 5 | 50 | ['0h', '3m', '46s'] | 11:04:05 AM | 39845 | 39845 | 0.99764 | 0.99763 | 0.99765 |  | 1282.8431 | 0.0020083 | 1387.5105 | 0.0012335 | 1282.8431 | 0.0020131 |  | 1282.8433 | 0.0024017 | 1387.5129 | 0.0017517 |  | 1282.8431 | 0.001511 | 1387.5128 | 0.0007879
| 32 | B23_c3_FIA_r17_256 | 0.7191 | 0.0019842 | 0.0011633 | 0.0016075 | 104.3921 | 0.002631 | 0.00064724 | 0.0025562 | 5.953 | 1324.964 | 0 | 0 | Y | SupCrit, high density |  |  | 0.65056 | 0.0088075 | 0.72378 | 0.0027596 | 0.7191 | 0.0019842 | SupCrit | 104.6403 | 0.0025562 | 1282.9071 | 0.0013683 | 1673.6456 | 1282.9071 | 4419.0996 | 0.95355 | 2.5361 | 0.74584 | 1.9071 | Flagged Warnings: | 1387.5475 | 0.0021592 | 3359.7465 | 1387.5475 | 7524.8753 | 0.79617 | 0 | 7.044 | 0.77747 | 1.5923 | Flagged Warnings: | 1262.725 | 542.4567 | 2.5544 | 1408.1071 | 588.1748 | 0.28732 | 1369.8072 | 88.0783 | 0.39817 | 1394.5322 | 1675.0719 | 19.1345 | 1282.7352 | 803.8001 | 16.8085 | 1.0106 | 1.0174 | 0.020217 | 0.0011395 | 1.0493 | 1.0103 | 0.078423 | 0.00047394 | PseudoVoigtModel | PseudoVoigtModel | No | May 30, 2025 | May | 30 | 45 | 5 | 50 | ['0h', '3m', '46s'] | 11:14:12 AM | 40452 | 40452 | 0.99763 | 0.99762 | 0.99763 | [14 empty] | 1282.9071 | 0.01878 | 1387.5475 | 0.01057 |  | 0.71971 | 0.0025286 | 0.001952 | 0.0016074 | 104.3935 | 0.0044178 | 0.00093127 | 0.0043287 | 5.953 | 1324.964 | 0 | 0 | Y | SupCrit, high density |  |  | 0.65111 | 0.0089258 | 0.72449 | 0.0033167 | 0.71971 | 0.0025286 | SupCrit | 104.6403 | 0.0043287 | 1282.9071 | 0.0019822 | 1673.6456 | 1282.9071 | 4419.0996 | 0.95355 | 2.5361 | 0.74584 | 1.9071 | Flagged Warnings: | 1387.5475 | 0.0038482 | 3359.7465 | 1387.5475 | 7524.8753 | 0.79617 | 0 | 7.044 | 0.77747 | 1.5923 | Flagged Warnings: | 1262.725 | 542.4567 | 2.5544 | 1408.1071 | 588.1748 | 0.28732 | 1369.8072 | 88.0783 | 0.39817 | 1394.5322 | 1675.0719 | 19.1345 | 1282.7352 | 803.8001 | 16.8085 | 1.0106 | 1.0174 | 0.020217 | 0.0011395 | 1.0493 | 1.0103 | 0.078423 | 0.00047394 | PseudoVoigtModel | PseudoVoigtModel | No | May 30, 2025 | May | 30 | 45 | 5 | 50 | ['0h', '3m', '46s'] | 11:14:12 AM | 40452 | 40452 | 0.99764 | 0.99763 | 0.99765 |  | 1282.9071 | 0.0019777 | 1387.5475 | 0.0037438 | 1282.9071 | 0.0019822 |  | 1282.9073 | 0.0041376 | 1387.5484 | 0.0061962 |  | 1282.9071 | 0.0013683 | 1387.5475 | 0.0021592
| 33 | B30_c1_FIA_r17_256 | 0.73675 | 0.0020098 | 0.0012111 | 0.0016039 | 104.4324 | 0.0027937 | 0.00064735 | 0.0027241 | 5.95 | 1324.964 | 0 | 0 | Y | SupCrit, high density |  |  | 0.66654 | 0.0090157 | 0.74478 | 0.0028151 | 0.73675 | 0.0020098 | SupCrit | 104.6809 | 0.0027241 | 1282.8395 | 0.0025078 | 674.9545 | 1282.8395 | 1784.6015 | 0.93177 | 1.8238 | 0.78321 | 1.8635 | Flagged Warnings: | 1387.5205 | 0.0010639 | 1379.2712 | 1387.5204 | 3096.2949 | 0.78379 | 0 | 1.8532 | 0.80715 | 1.5676 | Flagged Warnings: | 1262.6377 | 237.2881 | 2.7908 | 1408.8713 | 290.9116 | 2.0477 | 1369.8301 | 35.9301 | 0.39201 | 1388.441 | 232.6184 | 15.1745 | 1289.8276 | 61.1508 | 9.4968 | 1.0332 | 1.0712 | 0.061889 | 0.002761 | 1.0614 | 1.0303 | 0.096255 | 0.0011365 | PseudoVoigtModel | PseudoVoigtModel | No | May 30, 2025 | May | 30 | 45 | 5 | 50 | ['0h', '3m', '46s'] | 11:20:33 AM | 40833 | 40833 | 0.99763 | 0.99762 | 0.99763 | [14 empty] | 1282.8431 | 0.037319 | 1387.5205 | 0.019507 |  | 0.73582 | 0.0021419 | 0.0014194 | 0.0016041 | 104.4303 | 0.0032706 | 0.00093141 | 0.0031426 | 5.95 | 1324.964 | 0 | 0 | Y | SupCrit, high density |  |  | 0.66569 | 0.0090302 | 0.74366 | 0.0029518 | 0.73582 | 0.0021419 | SupCrit | 104.6774 | 0.0031426 | 1282.8431 | 0.0027663 | 674.3438 | 1282.843 | 1783.4428 | 0.93356 | 1.8099 | 0.77936 | 1.8671 | Flagged Warnings: | 1387.5205 | 0.0014911 | 1379.2712 | 1387.5204 | 3096.2949 | 0.78379 | 0 | 1.8532 | 0.80715 | 1.5676 | Flagged Warnings: | 1262.6373 | 237.0437 | 2.7909 | 1408.8713 | 290.9116 | 2.0477 | 1369.8301 | 35.9301 | 0.39201 | 1388.441 | 232.6184 | 15.1745 | 1289.8276 | 61.308 | 9.5268 | 1.0332 | 1.0712 | 0.062008 | 0.0027688 | 1.0614 | 1.0303 | 0.096255 | 0.0011365 | PseudoVoigtModel | PseudoVoigtModel | No | May 30, 2025 | May | 30 | 45 | 5 | 50 | ['0h', '3m', '46s'] | 11:20:33 AM | 40833 | 40833 | 0.99764 | 0.99763 | 0.99765 |  | 1282.8431 | 0.0027648 | 1387.5205 | 0.0014904 | 1282.8431 | 0.0027663 |  | 1282.8436 | 0.0029057 | 1387.5206 | 0.0019119 |  | 1282.8395 | 0.0025078 | 1387.5205 | 0.0010639
| 34 | B23_c3_FIA_r18_257 | 0.71861 | 0.0018343 | 0.00088334 | 0.0016076 | 104.391 | 0.0019968 | 0.00064687 | 0.0018936 | 5.95 | 1324.964 | 0 | 0 | Y | SupCrit, high density |  |  | 0.65013 | 0.0087758 | 0.72321 | 0.0026127 | 0.71861 | 0.0018343 | SupCrit | 104.6398 | 0.0018936 | 1282.9128 | 0.0016139 | 1684.8168 | 1282.9128 | 4406.2939 | 0.9326 | 2.8638 | 0.77338 | 1.8652 | Flagged Warnings: | 1387.5526 | 0.00099052 | 3355.333 | 1387.5526 | 7510.6234 | 0.78882 | 0 | 3.4476 | 0.79403 | 1.5776 | Flagged Warnings: | 1262.795 | 541.5749 | 2.5285 | 1408.9247 | 794.0516 | 2.055 | 1370.0359 | 93.0239 | 0.39457 | 1387.4945 | 1147.2339 | 17.269 | 1282.4482 | 754.5409 | 16.9964 | 1.0366 | 1.0371 | 0.068322 | 0.0011071 | 1.0453 | 1.0104 | 0.071402 | 0.00047019 | PseudoVoigtModel | PseudoVoigtModel | No | May 30, 2025 | May | 30 | 45 | 5 | 50 | ['0h', '3m', '46s'] | 11:32:53 AM | 41573 | 41573 | 0.99762 | 0.99762 | 0.99763 | [14 empty] | 1282.9128 | 0.018579 | 1387.5526 | 0.010545 |  | 0.71927 | 0.0020204 | 0.0012239 | 0.0016075 | 104.3925 | 0.0027687 | 0.00093074 | 0.0026138 | 5.95 | 1324.964 | 0 | 0 | Y | SupCrit, high density |  |  | 0.65072 | 0.0088161 | 0.72398 | 0.0027956 | 0.71927 | 0.0020204 | SupCrit | 104.6398 | 0.0026138 | 1282.9128 | 0.0021741 | 1684.8168 | 1282.9128 | 4406.2939 | 0.9326 | 2.8638 | 0.77338 | 1.8652 | Flagged Warnings: | 1387.5526 | 0.0014509 | 3355.333 | 1387.5526 | 7510.6234 | 0.78882 | 0 | 3.4476 | 0.79403 | 1.5776 | Flagged Warnings: | 1262.795 | 541.5749 | 2.5285 | 1408.9247 | 794.0516 | 2.055 | 1370.0359 | 93.0239 | 0.39457 | 1387.4945 | 1147.2339 | 17.269 | 1282.4482 | 754.5409 | 16.9964 | 1.0366 | 1.0371 | 0.068322 | 0.0011071 | 1.0453 | 1.0104 | 0.071402 | 0.00047019 | PseudoVoigtModel | PseudoVoigtModel | No | May 30, 2025 | May | 30 | 45 | 5 | 50 | ['0h', '3m', '46s'] | 11:32:53 AM | 41573 | 41573 | 0.99764 | 0.99763 | 0.99765 |  | 1282.9128 | 0.0021729 | 1387.5526 | 0.0014502 | 1282.9128 | 0.0021741 |  | 1282.9129 | 0.0040067 | 1387.5531 | 0.0034287 |  | 1282.9128 | 0.0016139 | 1387.5526 | 0.00099052
| 35 | B30_c1_FIA_r18_257 | 0.74092 | 0.0018738 | 0.00097006 | 0.0016031 | 104.4421 | 0.0022483 | 0.0006471 | 0.0021583 | 5.953 | 1324.964 | 0 | 0 | Y | SupCrit, high density |  |  | 0.67036 | 0.0090399 | 0.74983 | 0.0026805 | 0.74092 | 0.0018738 | SupCrit | 104.6911 | 0.0021583 | 1282.8331 | 0.0018919 | 899.0294 | 1282.833 | 2372.1102 | 0.93976 | 1.7997 | 0.76203 | 1.8795 | Flagged Warnings: | 1387.5241 | 0.0010387 | 1829.7792 | 1387.524 | 4130.8416 | 0.78905 | 0 | 2.1532 | 0.80383 | 1.5781 | Flagged Warnings: | 1262.6193 | 327.1974 | 2.7633 | 1408.9842 | 430.6654 | 2.0253 | 1370.0121 | 58.0749 | 0.39443 | 1388.3312 | 284.5059 | 15.6511 | 1289.8386 | 128.6034 | 10.4152 | 1.0126 | 1.019 | 0.023706 | 0.0020906 | 1.0367 | 1.0164 | 0.057943 | 0.00086245 | PseudoVoigtModel | PseudoVoigtModel | No | May 30, 2025 | May | 30 | 45 | 5 | 50 | ['0h', '3m', '46s'] | 11:37:58 AM | 41878 | 41878 | 0.99762 | 0.99762 | 0.99763 | [14 empty] | 1282.8356 | 0.029628 | 1387.521 | 0.015902 |  | 0.73919 | 0.0020494 | 0.0012763 | 0.0016034 | 104.4381 | 0.0029523 | 0.00093102 | 0.0028083 | 5.953 | 1324.964 | 0 | 0 | Y | SupCrit, high density |  |  | 0.66878 | 0.0090517 | 0.74774 | 0.0028611 | 0.73919 | 0.0020494 | SupCrit | 104.6856 | 0.0028083 | 1282.8356 | 0.0024322 | 898.6017 | 1282.8354 | 2370.971 | 0.94062 | 1.7882 | 0.7599 | 1.8812 | Flagged Warnings: | 1387.521 | 0.001404 | 1830.022 | 1387.521 | 4131.2537 | 0.78867 | 0 | 2.1584 | 0.80486 | 1.5773 | Flagged Warnings: | 1262.6193 | 327.1974 | 2.7633 | 1408.9842 | 430.6654 | 2.0253 | 1370.0121 | 58.0749 | 0.39443 | 1388.3312 | 284.5059 | 15.6511 | 1289.8386 | 128.6034 | 10.4152 | 1.0126 | 1.019 | 0.023727 | 0.0020935 | 1.0367 | 1.0164 | 0.057915 | 0.00086192 | PseudoVoigtModel | PseudoVoigtModel | No | May 30, 2025 | May | 30 | 45 | 5 | 50 | ['0h', '3m', '46s'] | 11:37:58 AM | 41878 | 41878 | 0.99764 | 0.99763 | 0.99764 |  | 1282.8331 | 0.0024332 | 1387.521 | 0.0014034 | 1282.8356 | 0.0024322 |  | 1282.8336 | 0.0028123 | 1387.5243 | 0.0018627 |  | 1282.8331 | 0.0018919 | 1387.5241 | 0.0010387
| 36 | B23_c3_FIA_r19_257 | 0.71878 | 0.0017955 | 0.0007998 | 0.0016076 | 104.3914 | 0.0018083 | 0.00064658 | 0.0016928 | 5.961 | 1324.964 | 0 | 0 | Y | SupCrit, high density |  |  | 0.65028 | 0.0087714 | 0.72341 | 0.0025757 | 0.71878 | 0.0017955 | SupCrit | 104.6407 | 0.0016928 | 1282.8972 | 0.0015026 | 1569.5873 | 1282.8972 | 4150.5762 | 0.95366 | 2.5751 | 0.74871 | 1.9073 | Flagged Warnings: | 1387.5379 | 0.0007795 | 3219.4606 | 1387.5379 | 7139.9656 | 0.77694 | 0 | 3.0099 | 0.80613 | 1.5539 | Flagged Warnings: | 1262.6835 | 505.7153 | 2.458 | 1408.9605 | 784.3128 | 2.234 | 1370.0184 | 84.4381 | 0.38877 | 1386.8626 | 956.4402 | 16.3918 | 1282.5481 | 739.5809 | 16.6976 | 1.0486 | 1.0554 | 0.092788 | 0.0012152 | 1.071 | 1.0288 | 0.11025 | 0.00048265 | PseudoVoigtModel | PseudoVoigtModel | No | May 30, 2025 | May | 30 | 45 | 5 | 50 | ['0h', '3m', '46s'] | 11:51:28 AM | 42688 | 42688 | 0.99762 | 0.99761 | 0.99762 | [14 empty] | 1282.8972 | 0.019685 | 1387.536 | 0.01079 |  | 0.71865 | 0.0019823 | 0.0011599 | 0.0016076 | 104.3911 | 0.002622 | 0.00093031 | 0.0024572 | 5.961 | 1324.964 | 0 | 0 | Y | SupCrit, high density |  |  | 0.65017 | 0.0088021 | 0.72326 | 0.002757 | 0.71865 | 0.0019823 | SupCrit | 104.6388 | 0.0024572 | 1282.8972 | 0.0020803 | 1569.5873 | 1282.8972 | 4150.5762 | 0.95366 | 2.5751 | 0.74871 | 1.9073 | Flagged Warnings: | 1387.536 | 0.0013079 | 3220.8835 | 1387.536 | 7140.9212 | 0.77604 | 0 | 3.0403 | 0.80806 | 1.5521 | Flagged Warnings: | 1262.6835 | 505.7153 | 2.458 | 1408.9605 | 784.3128 | 2.234 | 1370.0184 | 84.4381 | 0.38877 | 1386.8626 | 956.4402 | 16.3918 | 1282.5481 | 739.5809 | 16.6976 | 1.0486 | 1.0554 | 0.092788 | 0.0012152 | 1.071 | 1.0288 | 0.11013 | 0.00048188 | PseudoVoigtModel | PseudoVoigtModel | No | May 30, 2025 | May | 30 | 45 | 5 | 50 | ['0h', '3m', '46s'] | 11:51:28 AM | 42688 | 42688 | 0.99763 | 0.99762 | 0.99764 |  | 1282.8972 | 0.0020763 | 1387.536 | 0.001308 | 1282.8972 | 0.0020803 |  | 1282.9007 | 0.0040578 | 1387.5382 | 0.0030963 |  | 1282.8972 | 0.0015026 | 1387.5379 | 0.0007795
| 37 | B30_c1_FIA_r19_257 | 0.73878 | 0.001862 | 0.00094646 | 0.0016035 | 104.4371 | 0.0021883 | 0.00064679 | 0.0020955 | 5.963 | 1324.964 | 0 | 0 | Y | SupCrit, high density |  |  | 0.6684 | 0.0090129 | 0.74724 | 0.0026655 | 0.73878 | 0.001862 | SupCrit | 104.6867 | 0.0020955 | 1282.8164 | 0.0018668 | 982.6322 | 1282.8163 | 2570.0063 | 0.94475 | 1.8338 | 0.73113 | 1.8895 | Flagged Warnings: | 1387.5029 | 0.00095184 | 1980.0244 | 1387.503 | 4457.9235 | 0.79348 | 0 | 2.1388 | 0.78636 | 1.587 | Flagged Warnings: | 1262.5265 | 335.3034 | 2.6172 | 1408.9552 | 489.547 | 2.1731 | 1369.7938 | 55.7999 | 0.39683 | 1384.7791 | 321.889 | 13.6551 | 1286.5651 | 166.8375 | 11.897 | 1.0125 | 1.0177 | 0.023577 | 0.0019229 | 1.0299 | 1.0015 | 0.047473 | 0.00080149 | PseudoVoigtModel | PseudoVoigtModel | No | May 30, 2025 | May | 30 | 45 | 5 | 50 | ['0h', '3m', '46s'] | 11:57:27 AM | 43047 | 43047 | 0.99762 | 0.99761 | 0.99762 | [14 empty] | 1282.8164 | 0.027545 | 1387.5006 | 0.015034 |  | 0.73846 | 0.0020375 | 0.001257 | 0.0016036 | 104.4364 | 0.0029051 | 0.00093061 | 0.0027585 | 5.963 | 1324.964 | 0 | 0 | Y | SupCrit, high density |  |  | 0.66811 | 0.0090409 | 0.74685 | 0.0028472 | 0.73846 | 0.0020375 | SupCrit | 104.6843 | 0.0027585 | 1282.8164 | 0.0024028 | 982.6322 | 1282.8163 | 2570.0063 | 0.94475 | 1.8338 | 0.73113 | 1.8895 | Flagged Warnings: | 1387.5006 | 0.001355 | 1982.3088 | 1387.5006 | 4461.7772 | 0.79133 | 0 | 2.1644 | 0.79195 | 1.5827 | Flagged Warnings: | 1262.5265 | 335.3034 | 2.6172 | 1408.9552 | 489.547 | 2.1731 | 1369.7938 | 55.7999 | 0.39683 | 1384.7791 | 321.889 | 13.6551 | 1286.5651 | 166.8375 | 11.897 | 1.0125 | 1.0177 | 0.023577 | 0.0019229 | 1.0299 | 1.0015 | 0.047345 | 0.0007984 | PseudoVoigtModel | PseudoVoigtModel | No | May 30, 2025 | May | 30 | 45 | 5 | 50 | ['0h', '3m', '46s'] | 11:57:27 AM | 43047 | 43047 | 0.99763 | 0.99762 | 0.99764 |  | 1282.8192 | 0.0023905 | 1387.5006 | 0.0013543 | 1282.8164 | 0.0024028 |  | 1282.8197 | 0.0027463 | 1387.503 | 0.0019865 |  | 1282.8164 | 0.0018668 | 1387.5029 | 0.00095184
| 38 | B23_c3_FIA_r20_257 | 0.7223 | 0.0018845 | 0.00098463 | 0.0016068 | 104.3994 | 0.0022348 | 0.00064644 | 0.0021444 | 5.966 | 1324.964 | 0 | 0 | Y | SupCrit, high density |  |  | 0.65344 | 0.0088264 | 0.72754 | 0.0026661 | 0.7223 | 0.0018845 | SupCrit | 104.6491 | 0.0021444 | 1282.8689 | 0.0017552 | 1522.7686 | 1282.869 | 3971.6314 | 0.94636 | 2.836 | 0.73556 | 1.8927 | Flagged Warnings: | 1387.518 | 0.0012319 | 3072.4439 | 1387.5181 | 6880.9018 | 0.78855 | 0 | 3.5457 | 0.79763 | 1.5771 | Flagged Warnings: | 1262.6023 | 477.0015 | 2.4727 | 1408.9853 | 717.911 | 1.9584 |  |  |  | 1386.2696 | 1165.7202 | 17.4848 | 1282.4478 | 735.8364 | 16.3266 | 1.0053 | 1.0342 | 0.010068 | 0.0012429 | 1.0564 | 1.0269 | 0.088947 | 0.0005133 | PseudoVoigtModel | PseudoVoigtModel | No | May 30, 2025 | May | 30 | 45 | 5 | 50 | ['0h', '3m', '46s'] | 12:07:52 PM | 43672 | 43672 | 0.99761 | 0.99761 | 0.99762 | [14 empty] | 1282.8689 | 0.020009 | 1387.5167 | 0.01121 |  | 0.72244 | 0.0021753 | 0.0014663 | 0.0016068 | 104.3997 | 0.0033287 | 0.00093012 | 0.0032037 | 5.966 | 1324.964 | 0 | 0 | Y | SupCrit, high density |  |  | 0.65357 | 0.008882 | 0.72771 | 0.0029577 | 0.72244 | 0.0021753 | SupCrit | 104.6478 | 0.0032037 | 1282.8689 | 0.0023598 | 1522.7686 | 1282.869 | 3971.6314 | 0.94636 | 2.836 | 0.73556 | 1.8927 | Flagged Warnings: | 1387.5167 | 0.0021668 | 3074.1328 | 1387.5168 | 6881.872 | 0.78748 | 0 | 3.5571 | 0.79982 | 1.575 | Flagged Warnings: | 1262.6023 | 477.0015 | 2.4727 | 1408.9853 | 717.911 | 1.9584 |  |  |  | 1386.2696 | 1165.7202 | 17.4848 | 1282.4478 | 735.8364 | 16.3266 | 1.0053 | 1.0342 | 0.010068 | 0.0012429 | 1.0564 | 1.0269 | 0.088826 | 0.00051232 | PseudoVoigtModel | PseudoVoigtModel | No | May 30, 2025 | May | 30 | 45 | 5 | 50 | ['0h', '3m', '46s'] | 12:07:52 PM | 43672 | 43672 | 0.99763 | 0.99762 | 0.99764 |  | 1282.8689 | 0.0023544 | 1387.518 | 0.0021235 | 1282.8689 | 0.0023598 |  | 1282.8689 | 0.0042647 | 1387.5183 | 0.0032511 |  | 1282.8689 | 0.0017552 | 1387.518 | 0.0012319
| 39 | B30_c1_FIA_r20_257 | 0.73331 | 0.0018562 | 0.00093314 | 0.0016046 | 104.4245 | 0.0021441 | 0.00064655 | 0.0020492 | 5.965 | 1324.964 | 0 | 0 | Y | SupCrit, high density |  |  | 0.6634 | 0.0089482 | 0.74064 | 0.0026523 | 0.73331 | 0.0018562 | SupCrit | 104.6744 | 0.0020492 | 1282.8111 | 0.0016733 | 1077.0034 | 1282.8111 | 2856.0547 | 0.93902 | 1.9068 | 0.77358 | 1.878 | Flagged Warnings: | 1387.4854 | 0.0011829 | 2191.1457 | 1387.4855 | 4887.9867 | 0.77498 | 0 | 2.676 | 0.8177 | 1.55 | Flagged Warnings: | 1262.6313 | 377.0633 | 2.7834 | 1408.9604 | 527.5797 | 2.0666 | 1371.1341 | 44.0156 | 0.044103 | 1381.0295 | 343.3818 | 14.3289 | 1288.9936 | 142.5544 | 13.5621 | 1.0347 | 1.0306 | 0.065233 | 0.0017438 | 1.0397 | 1.0135 | 0.061587 | 0.00070737 | PseudoVoigtModel | PseudoVoigtModel | No | May 30, 2025 | May | 30 | 45 | 5 | 50 | ['0h', '3m', '46s'] | 12:12:43 PM | 43963 | 43963 | 0.99761 | 0.99761 | 0.99762 | [14 empty] | 1282.8111 | 0.025735 | 1387.4854 | 0.013962 |  | 0.73402 | 0.002088 | 0.0013363 | 0.0016044 | 104.4261 | 0.0030729 | 0.00093029 | 0.0029356 | 5.965 | 1324.964 | 0 | 0 | Y | SupCrit, high density |  |  | 0.66405 | 0.0089986 | 0.74149 | 0.0028915 | 0.73402 | 0.002088 | SupCrit | 104.6744 | 0.0029356 | 1282.8111 | 0.0022242 | 1077.0034 | 1282.8111 | 2856.0547 | 0.93902 | 1.9068 | 0.77358 | 1.878 | Flagged Warnings: | 1387.4854 | 0.0019159 | 2191.1457 | 1387.4855 | 4887.9867 | 0.77498 | 0 | 2.676 | 0.8177 | 1.55 | Flagged Warnings: | 1262.6313 | 377.0633 | 2.7834 | 1408.9604 | 527.5797 | 2.0666 | 1371.1341 | 44.0156 | 0.044103 | 1381.0295 | 343.3818 | 14.3289 | 1288.9936 | 142.5544 | 13.5621 | 1.0347 | 1.0306 | 0.065233 | 0.0017438 | 1.0397 | 1.0135 | 0.061587 | 0.00070737 | PseudoVoigtModel | PseudoVoigtModel | No | May 30, 2025 | May | 30 | 45 | 5 | 50 | ['0h', '3m', '46s'] | 12:12:43 PM | 43963 | 43963 | 0.99763 | 0.99762 | 0.99764 |  | 1282.8111 | 0.0022197 | 1387.4854 | 0.0018899 | 1282.8111 | 0.0022242 |  | 1282.8127 | 0.0024994 | 1387.4853 | 0.0016893 |  | 1282.8111 | 0.0016733 | 1387.4854 | 0.0011829
| 40 | B23_c3_FIA_r21_257 | 0.72306 | 0.0018183 | 0.00085129 | 0.0016067 | 104.4011 | 0.0019338 | 0.00064632 | 0.0018269 | 5.966 | 1324.964 | 0 | 0 | Y | SupCrit, high density |  |  | 0.65412 | 0.0088238 | 0.72844 | 0.0026023 | 0.72306 | 0.0018183 | SupCrit | 104.6513 | 0.0018269 | 1282.8675 | 0.0016183 | 1533.2794 | 1282.8676 | 4005.0372 | 0.95164 | 2.5394 | 0.72753 | 1.9033 | Flagged Warnings: | 1387.5189 | 0.00084794 | 3126.8834 | 1387.5188 | 6978.9671 | 0.77614 | 0 | 2.8991 | 0.82302 | 1.5523 | Flagged Warnings: | 1262.6563 | 499.7822 | 2.629 | 1408.8999 | 744.6823 | 2.0677 | 1369.8245 | 71.8198 | 0.38849 | 1387.4812 | 956.6135 | 16.82 | 1282.5644 | 756.5916 | 15.8643 | 1.0521 | 1.0521 | 0.099093 | 0.0012413 | 1.0552 | 1.0044 | 0.085667 | 0.00049643 | PseudoVoigtModel | PseudoVoigtModel | No | May 30, 2025 | May | 30 | 45 | 5 | 50 | ['0h', '3m', '46s'] | 12:24:21 PM | 44661 | 44661 | 0.99761 | 0.9976 | 0.99762 | [14 empty] | 1282.8675 | 0.019944 | 1387.5155 | 0.011058 |  | 0.72232 | 0.0019926 | 0.0011784 | 0.0016068 | 104.3994 | 0.0026747 | 0.00092993 | 0.0025138 | 5.966 | 1324.964 | 0 | 0 | Y | SupCrit, high density |  |  | 0.65346 | 0.0088458 | 0.72757 | 0.0027731 | 0.72232 | 0.0019926 | SupCrit | 104.6479 | 0.0025138 | 1282.8675 | 0.0021515 | 1533.2794 | 1282.8676 | 4005.0372 | 0.95164 | 2.5394 | 0.72753 | 1.9033 | Flagged Warnings: | 1387.5155 | 0.0013001 | 3124.2225 | 1387.5155 | 6974.1328 | 0.77758 | 0 | 2.8963 | 0.81918 | 1.5552 | Flagged Warnings: | 1262.6563 | 499.7822 | 2.629 | 1408.8999 | 744.6823 | 2.0677 | 1369.8245 | 71.8198 | 0.38849 | 1387.4812 | 956.6135 | 16.82 | 1282.5644 | 756.5916 | 15.8643 | 1.0521 | 1.0521 | 0.099093 | 0.0012413 | 1.0552 | 1.0044 | 0.085826 | 0.00049778 | PseudoVoigtModel | PseudoVoigtModel | No | May 30, 2025 | May | 30 | 45 | 5 | 50 | ['0h', '3m', '46s'] | 12:24:21 PM | 44661 | 44661 | 0.99763 | 0.99762 | 0.99763 |  | 1282.8675 | 0.0021465 | 1387.5156 | 0.0013004 | 1282.8675 | 0.0021515 |  | 1282.8672 | 0.0043043 | 1387.5191 | 0.0030931 |  | 1282.8675 | 0.0016183 | 1387.5189 | 0.00084794
| 41 | B30_c1_FIA_r21_258 | 0.73556 | 0.0019111 | 0.0010388 | 0.0016041 | 104.4297 | 0.0023929 | 0.00064647 | 0.0023094 | 5.968 | 1324.964 | 0 | 0 | Y | SupCrit, high density |  |  | 0.66546 | 0.0089839 | 0.74335 | 0.0027113 | 0.73556 | 0.0019111 | SupCrit | 104.6801 | 0.0023094 | 1282.809 | 0.0019693 | 947.7683 | 1282.8089 | 2503.1804 | 0.94689 | 2.0324 | 0.74645 | 1.8938 | Flagged Warnings: | 1387.4889 | 0.0012063 | 1925.1909 | 1387.489 | 4312.5966 | 0.78383 | 0 | 2.2353 | 0.80206 | 1.5677 | Flagged Warnings: | 1262.5949 | 343.5216 | 2.8362 | 1408.9295 | 460.5092 | 2.0251 | 1370.0384 | 55.6857 | 0.39209 | 1385.1263 | 308.5767 | 14.6239 | 1289.5659 | 136.4758 | 11.1548 | 1.0107 | 1.0025 | 0.020327 | 0.0019982 | 1 | 1.0443 | 0 | 0.00081429 | PseudoVoigtModel | PseudoVoigtModel | No | May 30, 2025 | May | 30 | 45 | 5 | 50 | ['0h', '3m', '46s'] | 12:29:07 PM | 44947 | 44947 | 0.99761 | 0.9976 | 0.99761 | [14 empty] | 1282.809 | 0.028412 | 1387.4889 | 0.015313 |  | 0.73627 | 0.0020894 | 0.0013389 | 0.001604 | 104.4313 | 0.0030868 | 0.00093017 | 0.0029503 | 5.968 | 1324.964 | 0 | 0 | Y | SupCrit, high density |  |  | 0.6661 | 0.0090252 | 0.7442 | 0.0028974 | 0.73627 | 0.0020894 | SupCrit | 104.6801 | 0.0029503 | 1282.809 | 0.0024927 | 947.7683 | 1282.8089 | 2503.1804 | 0.94689 | 2.0324 | 0.74645 | 1.8938 | Flagged Warnings: | 1387.4889 | 0.0015782 | 1925.1909 | 1387.489 | 4312.5966 | 0.78383 | 0 | 2.2353 | 0.80206 | 1.5677 | Flagged Warnings: | 1262.5949 | 343.5216 | 2.8362 | 1408.9295 | 460.5092 | 2.0251 | 1370.0384 | 55.6857 | 0.39209 | 1385.1263 | 308.5767 | 14.6239 | 1289.5659 | 136.4758 | 11.1548 | 1.0107 | 1.0025 | 0.020327 | 0.0019982 | 1 | 1.0443 | 0 | 0.00081429 | PseudoVoigtModel | PseudoVoigtModel | No | May 30, 2025 | May | 30 | 45 | 5 | 50 | ['0h', '3m', '46s'] | 12:29:07 PM | 44947 | 44947 | 0.99762 | 0.99761 | 0.99763 |  | 1282.809 | 0.0024887 | 1387.4889 | 0.0015791 | 1282.809 | 0.0024927 |  | 1282.8094 | 0.0028287 | 1387.4891 | 0.0020801 |  | 1282.809 | 0.0019693 | 1387.4889 | 0.0012063
| 42 | B23_c3_FIA_r22_258 | 0.72278 | 0.0018228 | 0.00086085 | 0.0016067 | 104.4005 | 0.0019549 | 0.00064626 | 0.0018494 | 5.972 | 1324.964 | 0 | 0 | Y | SupCrit, high density |  |  | 0.65387 | 0.0088214 | 0.72811 | 0.0026064 | 0.72278 | 0.0018228 | SupCrit | 104.651 | 0.0018494 | 1282.873 | 0.0015916 | 1648.728 | 1282.873 | 4357.8352 | 0.94721 | 2.8286 | 0.76242 | 1.8944 | Flagged Warnings: | 1387.524 | 0.00094191 | 3359.5289 | 1387.524 | 7488.8255 | 0.78475 | 0 | 3.3954 | 0.79652 | 1.5695 | Flagged Warnings: | 1262.6681 | 592.1169 | 2.8074 | 1408.9612 | 761.9076 | 1.9793 | 1369.9963 | 86.9337 | 0.393 | 1388.2357 | 1100.3601 | 16.3363 | 1284.3324 | 674.5401 | 15.2954 | 1.0232 | 1.0263 | 0.043978 | 0.001149 | 1.041 | 1.0135 | 0.064407 | 0.00046718 | PseudoVoigtModel | PseudoVoigtModel | No | May 30, 2025 | May | 30 | 45 | 5 | 50 | ['0h', '3m', '46s'] | 12:37:06 PM | 45426 | 45426 | 0.99761 | 0.9976 | 0.99761 | [14 empty] | 1282.873 | 0.018981 | 1387.524 | 0.010537 |  | 0.7235 | 0.002024 | 0.0012311 | 0.0016066 | 104.4021 | 0.002798 | 0.00092987 | 0.0026453 | 5.972 | 1324.964 | 0 | 0 | Y | SupCrit, high density |  |  | 0.65452 | 0.0088651 | 0.72896 | 0.0028065 | 0.7235 | 0.002024 | SupCrit | 104.651 | 0.0026453 | 1282.873 | 0.0022377 | 1648.728 | 1282.873 | 4357.8352 | 0.94721 | 2.8286 | 0.76242 | 1.8944 | Flagged Warnings: | 1387.524 | 0.0014107 | 3359.5289 | 1387.524 | 7488.8255 | 0.78475 | 0 | 3.3954 | 0.79652 | 1.5695 | Flagged Warnings: | 1262.6681 | 592.1169 | 2.8074 | 1408.9612 | 761.9076 | 1.9793 | 1369.9963 | 86.9337 | 0.393 | 1388.2357 | 1100.3601 | 16.3363 | 1284.3324 | 674.5401 | 15.2954 | 1.0232 | 1.0263 | 0.043978 | 0.001149 | 1.041 | 1.0135 | 0.064407 | 0.00046718 | PseudoVoigtModel | PseudoVoigtModel | No | May 30, 2025 | May | 30 | 45 | 5 | 50 | ['0h', '3m', '46s'] | 12:37:06 PM | 45426 | 45426 | 0.99762 | 0.99761 | 0.99763 |  | 1282.8761 | 0.0022256 | 1387.5221 | 0.0013974 | 1282.873 | 0.0022377 |  | 1282.8768 | 0.0040182 | 1387.5243 | 0.0032972 |  | 1282.873 | 0.0015916 | 1387.524 | 0.00094191
| 43 | B30_c1_FIA_r22_258 | 0.73994 | 0.0016843 | 0.00051608 | 0.0016033 | 104.4398 | 0.0011948 | 0.00064649 | 0.0010072 | 5.974 | 1324.964 | 0 | 0 | Y | SupCrit, high density |  |  | 0.66946 | 0.008997 | 0.74865 | 0.0024867 | 0.73994 | 0.0016843 | SupCrit | 104.6905 | 0.0010072 | 1282.8098 | 0 | 997.0474 | 1282.8098 | 2653.379 | 0.9439 | 2.0265 | 0.76912 | 1.8878 | Flagged Warnings: | 1387.5004 | 0.0010072 | 2012.4107 | 1387.5003 | 4548.4767 | 0.79539 | 0 | 2.3183 | 0.7884 | 1.5908 | Flagged Warnings: | 1262.631 | 352.2724 | 2.8276 | 1408.9996 | 475.8662 | 2.0704 | 1369.8853 | 51.8825 | 0.39774 | 1386.0697 | 311.0761 | 14.9507 | 1289.8056 | 101.812 | 9.7181 | 1.0199 | 1.0342 | 0.037484 | 0.0018934 | 1.0407 | 1.021 | 0.064721 | 0.00079048 | PseudoVoigtModel | PseudoVoigtModel | No | May 30, 2025 | May | 30 | 45 | 5 | 50 | ['0h', '3m', '46s'] | 12:42:48 PM | 45768 | 45768 | 0.9976 | 0.9976 | 0.99761 | [14 empty] | 1282.8128 | 0 | 1387.4989 | 0.014876 |  | 0.73873 | 0.0017673 | 0.00074302 | 0.0016035 | 104.437 | 0.0017178 | 0.00093016 | 0.0014476 | 5.974 | 1324.964 | 0 | 0 | Y | SupCrit, high density |  |  | 0.66835 | 0.0089962 | 0.74717 | 0.002569 | 0.73873 | 0.0017673 | SupCrit | 104.6861 | 0.0014476 | 1282.8128 | 0 | 997.1398 | 1282.8127 | 2653.5898 | 0.94355 | 2.0195 | 0.76995 | 1.8871 | Flagged Warnings: | 1387.4989 | 0.0014476 | 2015.4268 | 1387.4988 | 4553.1607 | 0.79262 | 0 | 2.3323 | 0.79536 | 1.5852 | Flagged Warnings: | 1262.631 | 352.2384 | 2.8276 | 1408.9996 | 475.8662 | 2.0704 | 1369.8853 | 51.8825 | 0.39774 | 1386.0697 | 311.0761 | 14.9507 | 1289.8056 | 101.8532 | 9.7208 | 1.0199 | 1.0342 | 0.03747 | 0.0018925 | 1.0407 | 1.021 | 0.064496 | 0.00078655 | PseudoVoigtModel | PseudoVoigtModel | No | May 30, 2025 | May | 30 | 45 | 5 | 50 | ['0h', '3m', '46s'] | 12:42:48 PM | 45768 | 45768 | 0.99762 | 0.99761 | 0.99763 |  | 1282.8128 | 0 | 1387.4989 | 0.0014462 | 1282.8128 | 0 |  | 1282.8135 | 0.0024538 | 1387.5004 | 0.0019288 |  | 1282.8098 | 0 | 1387.5004 | 0.0010072
| 44 | B23_c3_FIA_r23_259 | 0.72195 | 0.0018287 | 0.0008729 | 0.0016069 | 104.3986 | 0.0019804 | 0.00064623 | 0.0018765 | 5.99 | 1324.964 | 0 | 0 | Y | SupCrit, high density |  |  | 0.65312 | 0.0088129 | 0.72713 | 0.0026111 | 0.72195 | 0.0018287 | SupCrit | 104.6496 | 0.0018765 | 1282.8897 | 0.0015732 | 1601.3549 | 1282.8896 | 4224.3729 | 0.95241 | 2.636 | 0.74817 | 1.9048 | Flagged Warnings: | 1387.5393 | 0.001023 | 3277.6061 | 1387.5392 | 7342.418 | 0.78749 | 0 | 3.3431 | 0.79965 | 1.575 | Flagged Warnings: | 1262.5857 | 589.8201 | 2.7976 | 1408.9428 | 786.1984 | 2.0528 | 1369.931 | 79.6186 | 0.39414 | 1387.1812 | 1106.9067 | 17.134 | 1284.6392 | 701.085 | 14.5122 | 1.0304 | 1.0503 | 0.057928 | 0.0011895 | 1.0409 | 1.0119 | 0.064493 | 0.00048053 | PseudoVoigtModel | PseudoVoigtModel | No | May 30, 2025 | May | 30 | 45 | 5 | 50 | ['0h', '3m', '46s'] | 12:58:53 PM | 46733 | 46733 | 0.9976 | 0.99759 | 0.99761 |  | 1282.8937 | 0.0045465 | 0.019459 | 1387.5353 | 0.0025134 |  | 1282.8931 | 0.0042682 | 0.019415 | 1387.5347 | 0.0017852 | 0.010755 |  | 1282.8897 | 0.01941 | 1387.5393 | 0.010723 |  | 0.72264 | 0.0020104 | 0.0012084 | 0.0016068 | 104.4001 | 0.0027438 | 0.00092983 | 0.0025876 | 5.99 | 1324.964 | 0 | 0 | Y | SupCrit, high density |  |  | 0.65375 | 0.0088528 | 0.72795 | 0.0027914 | 0.72264 | 0.0020104 | SupCrit | 104.6496 | 0.0025876 | 1282.8897 | 0.0021284 | 1601.3549 | 1282.8896 | 4224.3729 | 0.95241 | 2.636 | 0.74817 | 1.9048 | Flagged Warnings: | 1387.5393 | 0.0014715 | 3277.6061 | 1387.5392 | 7342.418 | 0.78749 | 0 | 3.3431 | 0.79965 | 1.575 | Flagged Warnings: | 1262.5857 | 589.8201 | 2.7976 | 1408.9428 | 786.1984 | 2.0528 | 1369.931 | 79.6186 | 0.39414 | 1387.1812 | 1106.9067 | 17.134 | 1284.6392 | 701.085 | 14.5122 | 1.0304 | 1.0503 | 0.057928 | 0.0011895 | 1.0409 | 1.0119 | 0.064493 | 0.00048053 | PseudoVoigtModel | PseudoVoigtModel | No | May 30, 2025 | May | 30 | 45 | 5 | 50 | ['0h', '3m', '46s'] | 12:58:53 PM | 46733 | 46733 | 0.99762 | 0.99761 | 0.99762 |  | 1282.8897 | 0.0021245 | 1387.5393 | 0.0014705 | 1282.8897 | 0.0021284 |  | 1282.8898 | 0.0042356 | 1387.5397 | 0.0033963 |  | 1282.8897 | 0.0015732 | 1387.5393 | 0.001023
| 45 | B30_c1_FIA_r23_259 | 0.7357 | 0.0018584 | 0.00093834 | 0.0016041 | 104.43 | 0.0021619 | 0.00064644 | 0.0020679 | 5.999 | 1324.964 | 0 | 0 | Y | SupCrit, high density |  |  | 0.66558 | 0.0089763 | 0.74351 | 0.0026577 | 0.7357 | 0.0018584 | SupCrit | 104.6813 | 0.0020679 | 1282.8266 | 0.0018818 | 1055.8301 | 1282.8265 | 2736.1731 | 0.93049 | 2.0927 | 0.74723 | 1.861 | Flagged Warnings: | 1387.5078 | 0.00085743 | 2157.362 | 1387.5079 | 4843.7357 | 0.78632 | 0 | 2.2336 | 0.79793 | 1.5726 | Flagged Warnings: | 1262.7332 | 389.2086 | 2.7896 | 1408.9207 | 510.4164 | 2.1185 | 1369.7784 | 57.8296 | 0.39304 | 1385.3045 | 266.2162 | 14.3221 | 1287.1527 | 177.98 | 10.0548 | 1.0275 | 1.0442 | 0.051126 | 0.0017626 | 1.0569 | 1.0271 | 0.089471 | 0.00072896 | PseudoVoigtModel | PseudoVoigtModel | No | May 30, 2025 | May | 30 | 45 | 5 | 50 | ['0h', '3m', '46s'] | 1:05:25 PM | 47125 | 47125 | 0.9976 | 0.99759 | 0.99761 |  | 1282.8307 | 0.0031104 | 0.025998 | 1387.5064 | 0.0016924 |  | 1282.8301 | 0.0029232 | 0.025967 | 1387.5064 | 0.0015909 | 0.014132 |  | 1282.8266 | 0.025976 | 1387.5065 | 0.014126 |  | 0.73581 | 0.0020331 | 0.0012491 | 0.0016041 | 104.4302 | 0.0028782 | 0.00093012 | 0.0027303 | 5.999 | 1324.964 | 0 | 0 | Y | SupCrit, high density |  |  | 0.66568 | 0.009009 | 0.74364 | 0.0028377 | 0.73581 | 0.0020331 | SupCrit | 104.68 | 0.0027303 | 1282.8266 | 0.0023746 | 1055.8301 | 1282.8265 | 2736.1731 | 0.93049 | 2.0927 | 0.74723 | 1.861 | Flagged Warnings: | 1387.5065 | 0.0013475 | 2156.7781 | 1387.5065 | 4842.1636 | 0.78674 | 0 | 2.2614 | 0.79657 | 1.5735 | Flagged Warnings: | 1262.7332 | 389.2086 | 2.7896 | 1408.9207 | 510.4164 | 2.1185 | 1369.7784 | 57.8296 | 0.39304 | 1385.3045 | 266.2162 | 14.3221 | 1287.1527 | 177.98 | 10.0548 | 1.0275 | 1.0442 | 0.051126 | 0.0017626 | 1.0569 | 1.0271 | 0.089519 | 0.00072955 | PseudoVoigtModel | PseudoVoigtModel | No | May 30, 2025 | May | 30 | 45 | 5 | 50 | ['0h', '3m', '46s'] | 1:05:25 PM | 47125 | 47125 | 0.99761 | 0.99761 | 0.99762 |  | 1282.8299 | 0.0023626 | 1387.5078 | 0.0013483 | 1282.8266 | 0.0023746 |  | 1282.827 | 0.0028149 | 1387.5079 | 0.0017463 |  | 1282.8266 | 0.0018818 | 1387.5078 | 0.00085743
| 46 | B23_c3_FIA_r24_259 | 0.72009 | 0.0017739 | 0.00075047 | 0.0016073 | 104.3943 | 0.0016992 | 0.00064626 | 0.0015753 | 6.009 | 1324.964 | 0 | 0 | Y | SupCrit, high density |  |  | 0.65145 | 0.0087827 | 0.72494 | 0.0025563 | 0.72009 | 0.0017739 | SupCrit | 104.6458 | 0.0015753 | 1282.8941 | 0.0013704 | 1602.5962 | 1282.8942 | 4194.0178 | 0.93955 | 2.4464 | 0.75784 | 1.8791 | Flagged Warnings: | 1387.5401 | 0.00077687 | 3219.1856 | 1387.54 | 7206.0618 | 0.78651 | 0 | 2.9901 | 0.80011 | 1.573 | Flagged Warnings: | 1262.6791 | 543.1395 | 2.654 | 1408.9983 | 750.0767 | 2.0587 | 1370.053 | 90.7776 | 0.39352 | 1388.0223 | 991.0032 | 16.154 | 1282.7382 | 670.1075 | 15.78 | 1.0144 | 1.0138 | 0.027037 | 0.0011725 | 1.0632 | 1.0104 | 0.099384 | 0.00048864 | PseudoVoigtModel | PseudoVoigtModel | No | May 30, 2025 | May | 30 | 45 | 5 | 50 | ['0h', '3m', '46s'] | 1:14:34 PM | 47674 | 47674 | 0.9976 | 0.99759 | 0.9976 | [14 empty] | 1282.8941 | 0.019275 | 1387.5401 | 0.010843 |  | 0.72076 | 0.0019513 | 0.0011066 | 0.0016071 | 104.3959 | 0.0025075 | 0.00092986 | 0.0023343 | 6.009 | 1324.964 | 0 | 0 | Y | SupCrit, high density |  |  | 0.65206 | 0.0088206 | 0.72574 | 0.0027296 | 0.72076 | 0.0019513 | SupCrit | 104.6458 | 0.0023343 | 1282.8941 | 0.0019682 | 1602.5962 | 1282.8942 | 4194.0178 | 0.93955 | 2.4464 | 0.75784 | 1.8791 | Flagged Warnings: | 1387.5401 | 0.001255 | 3219.1856 | 1387.54 | 7206.0618 | 0.78651 | 0 | 2.9901 | 0.80011 | 1.573 | Flagged Warnings: | 1262.6791 | 543.1395 | 2.654 | 1408.9983 | 750.0767 | 2.0587 | 1370.053 | 90.7776 | 0.39352 | 1388.0223 | 991.0032 | 16.154 | 1282.7382 | 670.1075 | 15.78 | 1.0144 | 1.0138 | 0.027037 | 0.0011725 | 1.0632 | 1.0104 | 0.099384 | 0.00048864 | PseudoVoigtModel | PseudoVoigtModel | No | May 30, 2025 | May | 30 | 45 | 5 | 50 | ['0h', '3m', '46s'] | 1:14:34 PM | 47674 | 47674 | 0.99761 | 0.9976 | 0.99762 |  | 1282.8959 | 0.0019632 | 1387.5401 | 0.0012542 | 1282.8941 | 0.0019682 |  | 1282.8943 | 0.0038127 | 1387.5404 | 0.003768 |  | 1282.8941 | 0.0013704 | 1387.5401 | 0.00077687
| 47 | B30_c1_FIA_r24_259 | 0.73033 | 0.001873 | 0.00096519 | 0.0016052 | 104.4177 | 0.0022103 | 0.00064643 | 0.0021188 | 6.014 | 1324.964 | 0 | 0 | Y | SupCrit, high density |  |  | 0.66069 | 0.0089166 | 0.73707 | 0.0026653 | 0.73033 | 0.001873 | SupCrit | 104.6693 | 0.0021188 | 1282.8373 | 0.0019441 | 1002.4012 | 1282.8373 | 2615.1331 | 0.94253 | 1.9647 | 0.73018 | 1.8851 | Flagged Warnings: | 1387.5067 | 0.00084243 | 2045.9586 | 1387.5067 | 4590.6027 | 0.78502 | 0 | 2.0327 | 0.80216 | 1.57 | Flagged Warnings: | 1262.5614 | 309.6791 | 2.4435 | 1408.9533 | 470.8149 | 2.0185 | 1369.9989 | 54.8396 | 0.39255 | 1385.9482 | 351.7842 | 15.9929 | 1283.1621 | 209.2104 | 15.7631 | 1.0162 | 1.0295 | 0.030514 | 0.0018805 | 1.0502 | 1.0272 | 0.078845 | 0.00076739 | PseudoVoigtModel | PseudoVoigtModel | No | May 30, 2025 | May | 30 | 45 | 5 | 50 | ['0h', '3m', '47s'] | 1:19:41 PM | 47981 | 47981 | 0.9976 | 0.99759 | 0.9976 | [14 empty] | 1282.8373 | 0.02708 | 1387.5058 | 0.014668 |  | 0.7306 | 0.0020452 | 0.0012675 | 0.0016051 | 104.4183 | 0.0029036 | 0.00093011 | 0.0027571 | 6.014 | 1324.964 | 0 | 0 | Y | SupCrit, high density |  |  | 0.66094 | 0.0089509 | 0.7374 | 0.0028407 | 0.7306 | 0.0020452 | SupCrit | 104.6684 | 0.0027571 | 1282.8373 | 0.0024505 | 1002.4012 | 1282.8373 | 2615.1331 | 0.94253 | 1.9647 | 0.73018 | 1.8851 | Flagged Warnings: | 1387.5058 | 0.0012637 | 2046.9784 | 1387.5058 | 4591.6616 | 0.78404 | 0 | 2.0434 | 0.80442 | 1.5681 | Flagged Warnings: | 1262.5614 | 309.6791 | 2.4435 | 1408.9533 | 470.8149 | 2.0185 | 1369.9989 | 54.8396 | 0.39255 | 1385.9482 | 351.7842 | 15.9929 | 1283.1621 | 209.2104 | 15.7631 | 1.0162 | 1.0295 | 0.030514 | 0.0018805 | 1.0502 | 1.0272 | 0.078746 | 0.00076604 | PseudoVoigtModel | PseudoVoigtModel | No | May 30, 2025 | May | 30 | 45 | 5 | 50 | ['0h', '3m', '47s'] | 1:19:41 PM | 47981 | 47981 | 0.99761 | 0.9976 | 0.99762 |  | 1282.8373 | 0.0024451 | 1387.5067 | 0.0012647 | 1282.8373 | 0.0024505 |  | 1282.8373 | 0.0028055 | 1387.5067 | 0.0019005 |  | 1282.8373 | 0.0019441 | 1387.5067 | 0.00084243
| 48 | B23_c3_FIA_r25_260 | 0.72345 | 0.0018073 | 0.00082785 | 0.0016066 | 104.402 | 0.0018814 | 0.00064645 | 0.0017711 | 6.026 | 1324.964 | 0 | 0 | Y | SupCrit, high density |  |  | 0.65448 | 0.0088265 | 0.72891 | 0.0025921 | 0.72345 | 0.0018073 | SupCrit | 104.654 | 0.0017711 | 1282.8841 | 0.0014805 | 1567.4135 | 1282.8842 | 4091.7707 | 0.94597 | 2.5122 | 0.73901 | 1.8919 | Flagged Warnings: | 1387.5382 | 0.00097201 | 3205.2049 | 1387.5381 | 7175.7315 | 0.77948 | 0 | 3.1764 | 0.82152 | 1.559 | Flagged Warnings: | 1262.6496 | 493.943 | 2.4454 | 1408.9679 | 747.3227 | 2.0296 | 1369.9744 | 83.9172 | 0.3903 | 1387.8416 | 1079.642 | 17.1868 | 1282.3397 | 770.9564 | 16.4248 | 1.0089 | 1.0125 | 0.016802 | 0.001207 | 1.0503 | 1.0045 | 0.078459 | 0.00048638 | PseudoVoigtModel | PseudoVoigtModel | No | May 30, 2025 | May | 30 | 45 | 5 | 50 | ['0h', '3m', '46s'] | 1:34:24 PM | 48864 | 48864 | 0.99759 | 0.99759 | 0.9976 | [14 empty] | 1282.8841 | 0.019606 | 1387.5382 | 0.010887 |  | 0.72409 | 0.0020013 | 0.0011936 | 0.0016065 | 104.4034 | 0.0027144 | 0.00093014 | 0.0025562 | 6.026 | 1324.964 | 0 | 0 | Y | SupCrit, high density |  |  | 0.65505 | 0.0088677 | 0.72966 | 0.0027847 | 0.72409 | 0.0020013 | SupCrit | 104.654 | 0.0025562 | 1282.8841 | 0.0021145 | 1567.4135 | 1282.8842 | 4091.7707 | 0.94597 | 2.5122 | 0.73901 | 1.8919 | Flagged Warnings: | 1387.5382 | 0.0014363 | 3205.2049 | 1387.5381 | 7175.7315 | 0.77948 | 0 | 3.1764 | 0.82152 | 1.559 | Flagged Warnings: | 1262.6496 | 493.943 | 2.4454 | 1408.9679 | 747.3227 | 2.0296 | 1369.9744 | 83.9172 | 0.3903 | 1387.8416 | 1079.642 | 17.1868 | 1282.3397 | 770.9564 | 16.4248 | 1.0089 | 1.0125 | 0.016802 | 0.001207 | 1.0503 | 1.0045 | 0.078459 | 0.00048638 | PseudoVoigtModel | PseudoVoigtModel | No | May 30, 2025 | May | 30 | 45 | 5 | 50 | ['0h', '3m', '46s'] | 1:34:24 PM | 48864 | 48864 | 0.99761 | 0.9976 | 0.99761 |  | 1282.8841 | 0.0021108 | 1387.5341 | 0.0014155 | 1282.8841 | 0.0021145 |  | 1282.8843 | 0.0042187 | 1387.5385 | 0.0040277 |  | 1282.8841 | 0.0014805 | 1387.5382 | 0.00097201
| 49 | B30_c1_FIA_r25_260 | 0.73957 | 0.0020018 | 0.0011985 | 0.0016034 | 104.4389 | 0.0027734 | 0.00064677 | 0.0027034 | 6.028 | 1324.964 | 0 | 0 | Y | SupCrit, high density |  |  | 0.66912 | 0.0090471 | 0.74819 | 0.0028117 | 0.73957 | 0.0020018 | SupCrit | 104.6912 | 0.0027034 | 1282.8137 | 0.0021386 | 790.7093 | 1282.8137 | 2057.853 | 0.92464 | 1.7984 | 0.76745 | 1.8493 | Flagged Warnings: | 1387.5048 | 0.0016538 | 1637.0322 | 1387.5049 | 3646.6762 | 0.77564 | 0 | 2.6927 | 0.8129 | 1.5513 | Flagged Warnings: | 1262.6126 | 295.6887 | 2.7705 | 1408.9275 | 411.15 | 2.2488 |  |  |  | 1380.4992 | 256.8788 | 13.3723 | 1288.513 | 92.3253 | 9.2352 | 1.0092 | 1.0402 | 0.016935 | 0.0023388 | 1.024 | 1.0321 | 0.037258 | 0.00094762 | PseudoVoigtModel | PseudoVoigtModel | No | May 30, 2025 | May | 30 | 45 | 5 | 50 | ['0h', '3m', '46s'] | 1:42:59 PM | 49379 | 49379 | 0.99759 | 0.99758 | 0.9976 | [14 empty] | 1282.8163 | 0.03259 | 1387.5048 | 0.017153 |  | 0.73909 | 0.0021879 | 0.0014886 | 0.0016035 | 104.4378 | 0.0034428 | 0.00093058 | 0.0033226 | 6.028 | 1324.964 | 0 | 0 | Y | SupCrit, high density |  |  | 0.66868 | 0.0090777 | 0.74761 | 0.003008 | 0.73909 | 0.0021879 | SupCrit | 104.6887 | 0.0033226 | 1282.8163 | 0.0023975 | 790.725 | 1282.8162 | 2057.6108 | 0.92441 | 1.7978 | 0.76771 | 1.8488 | Flagged Warnings: | 1387.5048 | 0.0023004 | 1637.0322 | 1387.5049 | 3646.6762 | 0.77564 | 0 | 2.6927 | 0.8129 | 1.5513 | Flagged Warnings: | 1262.6126 | 295.6591 | 2.7705 | 1408.9275 | 411.15 | 2.2488 |  |  |  | 1380.4992 | 256.8788 | 13.3723 | 1288.5082 | 92.3728 | 9.2352 | 1.0092 | 1.0402 | 0.016931 | 0.0023381 | 1.024 | 1.0321 | 0.037258 | 0.00094762 | PseudoVoigtModel | PseudoVoigtModel | No | May 30, 2025 | May | 30 | 45 | 5 | 50 | ['0h', '3m', '46s'] | 1:42:59 PM | 49379 | 49379 | 0.9976 | 0.99759 | 0.99761 |  | 1282.8137 | 0.0024006 | 1387.5048 | 0.0022816 | 1282.8163 | 0.0023975 |  | 1282.8142 | 0.0026469 | 1387.5048 | 0.0020176 |  | 1282.8137 | 0.0021386 | 1387.5048 | 0.0016538
| 50 | B23_c3_FIA_r26_260 | 0.72482 | 0.0018355 | 0.0008881 | 0.0016063 | 104.4051 | 0.0020213 | 0.00064669 | 0.0019197 | 6.034 | 1324.964 | 0 | 0 | Y | SupCrit, high density |  |  | 0.65571 | 0.0088468 | 0.73052 | 0.0026211 | 0.72482 | 0.0018355 | SupCrit | 104.6575 | 0.0019197 | 1282.8707 | 0.0017223 | 1602.8753 | 1282.8706 | 4168.4678 | 0.93053 | 2.9161 | 0.76754 | 1.8611 | Flagged Warnings: | 1387.5282 | 0.00084804 | 3201.7222 | 1387.5281 | 7142.2264 | 0.7797 | 0 | 3.0822 | 0.81228 | 1.5594 | Flagged Warnings: | 1262.6077 | 584.0356 | 2.7959 | 1408.9695 | 706.9547 | 2.0206 | 1370.0117 | 87.1744 | 0.39039 | 1389.7264 | 1117.0335 | 17.9651 | 1284.66 | 636.3503 | 13.9525 | 1.031 | 1.0464 | 0.057629 | 0.0011611 | 1.048 | 1.006 | 0.074905 | 0.00048705 | PseudoVoigtModel | PseudoVoigtModel | No | May 30, 2025 | May | 30 | 45 | 5 | 50 | ['0h', '3m', '46s'] | 1:53:30 PM | 50010 | 50010 | 0.99759 | 0.99758 | 0.99759 | [14 empty] | 1282.8707 | 0.019241 | 1387.5282 | 0.010875 |  | 0.72541 | 0.0020381 | 0.0012547 | 0.0016062 | 104.4064 | 0.0028575 | 0.00093049 | 0.0027083 | 6.034 | 1324.964 | 0 | 0 | Y | SupCrit, high density |  |  | 0.65624 | 0.0088897 | 0.73122 | 0.0028241 | 0.72541 | 0.0020381 | SupCrit | 104.6575 | 0.0027083 | 1282.8707 | 0.0023483 | 1602.8753 | 1282.8706 | 4168.4678 | 0.93053 | 2.9161 | 0.76754 | 1.8611 | Flagged Warnings: | 1387.5282 | 0.0013492 | 3201.7222 | 1387.5281 | 7142.2264 | 0.7797 | 0 | 3.0822 | 0.81228 | 1.5594 | Flagged Warnings: | 1262.6077 | 584.0356 | 2.7959 | 1408.9695 | 706.9547 | 2.0206 | 1370.0117 | 87.1744 | 0.39039 | 1389.7264 | 1117.0335 | 17.9651 | 1284.66 | 636.3503 | 13.9525 | 1.031 | 1.0464 | 0.057629 | 0.0011611 | 1.048 | 1.006 | 0.074905 | 0.00048705 | PseudoVoigtModel | PseudoVoigtModel | No | May 30, 2025 | May | 30 | 45 | 5 | 50 | ['0h', '3m', '46s'] | 1:53:30 PM | 50010 | 50010 | 0.9976 | 0.99759 | 0.99761 |  | 1282.8707 | 0.0023434 | 1387.5257 | 0.0013383 | 1282.8707 | 0.0023483 |  | 1282.8708 | 0.0041211 | 1387.5286 | 0.003904 |  | 1282.8707 | 0.0017223 | 1387.5282 | 0.00084804
| 51 | B30_c1_FIA_r26_260 | 0.73801 | 0.0019114 | 0.00104 | 0.0016037 | 104.4353 | 0.0024025 | 0.00064696 | 0.0023194 | 6.038 | 1324.964 | 0 | 0 | Y | SupCrit, high density |  |  | 0.6677 | 0.0090125 | 0.74631 | 0.0027152 | 0.73801 | 0.0019114 | SupCrit | 104.688 | 0.0023194 | 1282.8052 | 0.0020884 | 764.9675 | 1282.8051 | 2015.778 | 0.93173 | 1.6758 | 0.77831 | 1.8635 | Flagged Warnings: | 1387.493 | 0.001009 | 1536.1207 | 1387.493 | 3439.7965 | 0.78793 | 0 | 1.8307 | 0.78887 | 1.5759 | Flagged Warnings: | 1262.6772 | 284.6807 | 2.7911 | 1408.9028 | 372.9174 | 2.1227 | 1369.9147 | 38.8972 | 0.39394 | 1383.8761 | 224.4779 | 13.5383 | 1289.8111 | 95.4332 | 9.3401 | 1.0127 | 1.0203 | 0.023717 | 0.002436 | 1.0193 | 1.0164 | 0.030435 | 0.0010259 | PseudoVoigtModel | PseudoVoigtModel | No | May 30, 2025 | May | 30 | 45 | 5 | 50 | ['0h', '3m', '46s'] | 1:59:03 PM | 50343 | 50343 | 0.99759 | 0.99758 | 0.99759 | [14 empty] | 1282.8052 | 0.033653 | 1387.493 | 0.018001 |  | 0.73859 | 0.0020296 | 0.0012442 | 0.0016036 | 104.4367 | 0.0028759 | 0.00093087 | 0.0027277 | 6.038 | 1324.964 | 0 | 0 | Y | SupCrit, high density |  |  | 0.66822 | 0.0090409 | 0.747 | 0.0028392 | 0.73859 | 0.0020296 | SupCrit | 104.688 | 0.0027277 | 1282.8052 | 0.0023435 | 764.9663 | 1282.8051 | 2015.7562 | 0.93173 | 1.6757 | 0.77829 | 1.8635 | Flagged Warnings: | 1387.493 | 0.0013957 | 1536.1207 | 1387.493 | 3439.7965 | 0.78793 | 0 | 1.8307 | 0.78887 | 1.5759 | Flagged Warnings: | 1262.6772 | 284.6524 | 2.7911 | 1408.9028 | 372.9174 | 2.1227 | 1369.9147 | 38.8972 | 0.39394 | 1383.8761 | 224.4779 | 13.5383 | 1289.8111 | 95.4661 | 9.3422 | 1.0127 | 1.0203 | 0.023717 | 0.002436 | 1.0193 | 1.0164 | 0.030435 | 0.0010259 | PseudoVoigtModel | PseudoVoigtModel | No | May 30, 2025 | May | 30 | 45 | 5 | 50 | ['0h', '3m', '46s'] | 1:59:03 PM | 50343 | 50343 | 0.9976 | 0.99759 | 0.99761 |  | 1282.8077 | 0.002339 | 1387.493 | 0.0013953 | 1282.8052 | 0.0023435 |  | 1282.8058 | 0.0026655 | 1387.493 | 0.0018756 |  | 1282.8052 | 0.0020884 | 1387.493 | 0.001009
| 52 | B23_c3_FIA_r27_260 | 0.71704 | 0.001864 | 0.00094294 | 0.0016079 | 104.3874 | 0.0021279 | 0.00064682 | 0.0020321 | 6.042 | 1324.964 | 0 | 0 | Y | SupCrit, high density |  |  | 0.64872 | 0.008763 | 0.72137 | 0.0026394 | 0.71704 | 0.001864 | SupCrit | 104.6402 | 0.0020321 | 1282.8851 | 0.0016673 | 1631.0702 | 1282.8852 | 4263.9611 | 0.93192 | 3.0451 | 0.77351 | 1.8638 | Flagged Warnings: | 1387.5253 | 0.0011617 | 3271.5827 | 1387.5254 | 7259.2265 | 0.78129 | 0 | 3.7739 | 0.79715 | 1.5626 | Flagged Warnings: | 1262.7507 | 472.075 | 2.263 | 1408.8981 | 759.693 | 2.0258 |  |  |  | 1386.087 | 1228.6396 | 17.6873 | 1280.2954 | 790.6889 | 18.457 | 1.0109 | 1.0306 | 0.020259 | 0.0011427 | 1.0614 | 1.0164 | 0.095948 | 0.00047762 | PseudoVoigtModel | PseudoVoigtModel | No | May 30, 2025 | May | 30 | 45 | 5 | 50 | ['0h', '3m', '47s'] | 2:09:04 PM | 50944 | 50944 | 0.99758 | 0.99758 | 0.99759 | [14 empty] | 1282.8851 | 0.01901 | 1387.5253 | 0.010704 |  | 0.7176 | 0.0021564 | 0.0014371 | 0.0016078 | 104.3887 | 0.003245 | 0.00093068 | 0.0031161 | 6.042 | 1324.964 | 0 | 0 | Y | SupCrit, high density |  |  | 0.64922 | 0.0088229 | 0.72203 | 0.0029285 | 0.7176 | 0.0021564 | SupCrit | 104.6402 | 0.0031161 | 1282.8851 | 0.0023165 | 1631.0702 | 1282.8852 | 4263.9611 | 0.93192 | 3.0451 | 0.77351 | 1.8638 | Flagged Warnings: | 1387.5253 | 0.0020842 | 3271.5827 | 1387.5254 | 7259.2265 | 0.78129 | 0 | 3.7739 | 0.79715 | 1.5626 | Flagged Warnings: | 1262.7507 | 472.075 | 2.263 | 1408.8981 | 759.693 | 2.0258 |  |  |  | 1386.087 | 1228.6396 | 17.6873 | 1280.2954 | 790.6889 | 18.457 | 1.0109 | 1.0306 | 0.020259 | 0.0011427 | 1.0614 | 1.0164 | 0.095948 | 0.00047762 | PseudoVoigtModel | PseudoVoigtModel | No | May 30, 2025 | May | 30 | 45 | 5 | 50 | ['0h', '3m', '47s'] | 2:09:04 PM | 50944 | 50944 | 0.9976 | 0.99759 | 0.99761 |  | 1282.8851 | 0.0023141 | 1387.5253 | 0.002045 | 1282.8851 | 0.0023165 |  | 1282.8851 | 0.0040515 | 1387.5257 | 0.003338 |  | 1282.8851 | 0.0016673 | 1387.5253 | 0.0011617
| 53 | B30_c1_FIA_r27_261 | 0.73796 | 0.0019091 | 0.0010359 | 0.0016037 | 104.4352 | 0.0023927 | 0.00064722 | 0.0023091 | 6.045 | 1324.964 | 0 | 0 | Y | SupCrit, high density |  |  | 0.66764 | 0.0090115 | 0.74624 | 0.0027128 | 0.73796 | 0.0019091 | SupCrit | 104.6882 | 0.0023091 | 1282.8078 | 0.0021114 | 837.1676 | 1282.8077 | 2201.563 | 0.93559 | 1.8664 | 0.76311 | 1.8712 | Flagged Warnings: | 1387.4959 | 0.00093486 | 1679.5493 | 1387.4959 | 3779.4393 | 0.78163 | 0 | 1.7863 | 0.81856 | 1.5633 | Flagged Warnings: | 1262.5782 | 288.1316 | 2.8024 | 1408.8879 | 359.6028 | 2.0244 | 1369.7812 | 41.4518 | 0.39093 | 1388.3852 | 308.8222 | 17.2367 | 1288.3976 | 113.7523 | 13.2909 | 1.02 | 1.0411 | 0.037424 | 0.0022351 | 1.0282 | 1.003 | 0.044083 | 0.00093076 | PseudoVoigtModel | PseudoVoigtModel | No | May 30, 2025 | May | 30 | 45 | 5 | 50 | ['0h', '3m', '47s'] | 2:14:37 PM | 51277 | 51277 | 0.99758 | 0.99758 | 0.99759 | [14 empty] | 1282.8078 | 0.031263 | 1387.4959 | 0.016924 |  | 0.73849 | 0.0020338 | 0.001251 | 0.0016036 | 104.4364 | 0.0028915 | 0.00093125 | 0.002744 | 6.045 | 1324.964 | 0 | 0 | Y | SupCrit, high density |  |  | 0.66814 | 0.0090406 | 0.74689 | 0.0028434 | 0.73849 | 0.0020338 | SupCrit | 104.6882 | 0.002744 | 1282.8078 | 0.0023874 | 837.1656 | 1282.8077 | 2201.5213 | 0.93559 | 1.8663 | 0.76307 | 1.8712 | Flagged Warnings: | 1387.4959 | 0.0013527 | 1679.5493 | 1387.4959 | 3779.4393 | 0.78163 | 0 | 1.7863 | 0.81856 | 1.5633 | Flagged Warnings: | 1262.5781 | 288.0748 | 2.8024 | 1408.8879 | 359.6028 | 2.0244 | 1369.7812 | 41.4518 | 0.39093 | 1388.3852 | 308.8222 | 17.2367 | 1288.3872 | 113.8449 | 13.2979 | 1.02 | 1.0411 | 0.037424 | 0.0022351 | 1.0282 | 1.003 | 0.044083 | 0.00093076 | PseudoVoigtModel | PseudoVoigtModel | No | May 30, 2025 | May | 30 | 45 | 5 | 50 | ['0h', '3m', '47s'] | 2:14:37 PM | 51277 | 51277 | 0.9976 | 0.99759 | 0.9976 |  | 1282.8078 | 0.0023858 | 1387.4959 | 0.0013513 | 1282.8078 | 0.0023874 |  | 1282.8078 | 0.0026378 | 1387.4961 | 0.0018913 |  | 1282.8078 | 0.0021114 | 1387.4959 | 0.00093486
| 54 | B23_c3_FIA_r28_261 | 0.72382 | 0.0017828 | 0.00077304 | 0.0016065 | 104.4028 | 0.0017575 | 0.00064718 | 0.001638 | 6.05 | 1324.964 | 0 | 0 | Y | SupCrit, high density |  |  | 0.65481 | 0.0088267 | 0.72934 | 0.0025687 | 0.72382 | 0.0017828 | SupCrit | 104.6559 | 0.001638 | 1282.8738 | 0.0014157 | 1609.2379 | 1282.8739 | 4236.6324 | 0.9435 | 2.243 | 0.7617 | 1.887 | Flagged Warnings: | 1387.5298 | 0.00082387 | 3226.5016 | 1387.5298 | 7254.2905 | 0.79182 | 0 | 3.0759 | 0.79553 | 1.5836 | Flagged Warnings: | 1262.7251 | 481.6118 | 2.4178 | 1408.9914 | 742.4801 | 1.9847 | 1370.0436 | 89.9937 | 0.39619 | 1388.4087 | 1102.543 | 17.1449 | 1281.4603 | 741.2923 | 17.3254 | 1.0107 | 1.005 | 0.02011 | 0.0011726 | 1.0563 | 1.0178 | 0.089123 | 0.00049082 | PseudoVoigtModel | PseudoVoigtModel | No | May 30, 2025 | May | 30 | 45 | 5 | 50 | ['0h', '3m', '46s'] | 2:22:58 PM | 51778 | 51778 | 0.99758 | 0.99758 | 0.99759 | [14 empty] | 1282.8755 | 0.01927 | 1387.5298 | 0.010855 |  | 0.7236 | 0.001981 | 0.0011591 | 0.0016066 | 104.4023 | 0.0026346 | 0.00093117 | 0.0024705 | 6.05 | 1324.964 | 0 | 0 | Y | SupCrit, high density |  |  | 0.65461 | 0.0088584 | 0.72908 | 0.0027636 | 0.7236 | 0.001981 | SupCrit | 104.6542 | 0.0024705 | 1282.8755 | 0.0020553 | 1609.1239 | 1282.8756 | 4235.7077 | 0.94367 | 2.2626 | 0.76095 | 1.8873 | Flagged Warnings: | 1387.5298 | 0.0013707 | 3226.5016 | 1387.5298 | 7254.2905 | 0.79182 | 0 | 3.0759 | 0.79553 | 1.5836 | Flagged Warnings: | 1262.7251 | 481.6118 | 2.4178 | 1408.9914 | 742.4801 | 1.9847 | 1370.0436 | 89.9937 | 0.39619 | 1388.4087 | 1102.543 | 17.1449 | 1281.4603 | 741.2923 | 17.3254 | 1.0107 | 1.005 | 0.020114 | 0.0011729 | 1.0563 | 1.0178 | 0.089123 | 0.00049082 | PseudoVoigtModel | PseudoVoigtModel | No | May 30, 2025 | May | 30 | 45 | 5 | 50 | ['0h', '3m', '46s'] | 2:22:58 PM | 51778 | 51778 | 0.99759 | 0.99758 | 0.9976 |  | 1282.8738 | 0.0020546 | 1387.5298 | 0.0013696 | 1282.8755 | 0.0020553 |  | 1282.8739 | 0.0039157 | 1387.5301 | 0.0033824 |  | 1282.8738 | 0.0014157 | 1387.5298 | 0.00082387
| 55 | B30_c1_FIA_r28_261 | 0.73547 | 0.0018331 | 0.000887 | 0.0016042 | 104.4295 | 0.0020431 | 0.00064753 | 0.0019424 | 6.047 | 1324.964 | 0 | 0 | Y | SupCrit, high density |  |  | 0.66537 | 0.0089693 | 0.74324 | 0.0026317 | 0.73547 | 0.0018331 | SupCrit | 104.6828 | 0.0019424 | 1282.8168 | 0.0015413 | 1407.0429 | 1282.8168 | 3730.1018 | 0.94316 | 2.2803 | 0.76239 | 1.8863 | Flagged Warnings: | 1387.4995 | 0.0011821 | 2870.9544 | 1387.4996 | 6447.2711 | 0.7855 | 0 | 3.4141 | 0.80257 | 1.571 | Flagged Warnings: | 1262.6645 | 503.836 | 2.7993 | 1408.9083 | 720.7653 | 2.1464 |  |  |  | 1380.4882 | 482.8313 | 14.4 | 1289.8166 | 153.8255 | 10.0511 | 1.0126 | 1.0164 | 0.023706 | 0.0013406 | 1.0435 | 1.0165 | 0.068304 | 0.0005472 | PseudoVoigtModel | PseudoVoigtModel | No | May 30, 2025 | May | 30 | 45 | 5 | 50 | ['0h', '3m', '47s'] | 2:31:44 PM | 52304 | 52304 | 0.99758 | 0.99757 | 0.99759 | [14 empty] | 1282.8168 | 0.021023 | 1387.4995 | 0.011641 |  | 0.73598 | 0.0020845 | 0.0013312 | 0.0016041 | 104.4306 | 0.003068 | 0.0009317 | 0.0029302 | 6.047 | 1324.964 | 0 | 0 | Y | SupCrit, high density |  |  | 0.66583 | 0.0090208 | 0.74385 | 0.0028917 | 0.73598 | 0.0020845 | SupCrit | 104.6828 | 0.0029302 | 1282.8168 | 0.0020747 | 1407.0429 | 1282.8168 | 3730.1018 | 0.94316 | 2.2803 | 0.76239 | 1.8863 | Flagged Warnings: | 1387.4995 | 0.0020693 | 2870.9544 | 1387.4996 | 6447.2711 | 0.7855 | 0 | 3.4141 | 0.80257 | 1.571 | Flagged Warnings: | 1262.6645 | 503.836 | 2.7993 | 1408.9083 | 720.7653 | 2.1464 |  |  |  | 1380.4882 | 482.8313 | 14.4 | 1289.8166 | 153.8255 | 10.0511 | 1.0126 | 1.0164 | 0.023706 | 0.0013406 | 1.0435 | 1.0165 | 0.068304 | 0.0005472 | PseudoVoigtModel | PseudoVoigtModel | No | May 30, 2025 | May | 30 | 45 | 5 | 50 | ['0h', '3m', '47s'] | 2:31:44 PM | 52304 | 52304 | 0.99759 | 0.99758 | 0.9976 |  | 1282.8168 | 0.0020688 | 1387.4983 | 0.0020279 | 1282.8168 | 0.0020747 |  | 1282.8173 | 0 | 1387.4994 | 0.0017832 |  | 1282.8168 | 0.0015413 | 1387.4995 | 0.0011821
| 56 | B23_c3_FIA_r29_261 | 0.72395 | 0.0018704 | 0.00095801 | 0.0016065 | 104.4031 | 0.0021784 | 0.00064756 | 0.0020849 | 6.05 | 1324.964 | 0 | 0 | Y | SupCrit, high density |  |  | 0.65493 | 0.0088429 | 0.7295 | 0.0026544 | 0.72395 | 0.0018704 | SupCrit | 104.6566 | 0.0020849 | 1282.8781 | 0.0015787 | 1573.0744 | 1282.8781 | 4122.5112 | 0.93687 | 2.7061 | 0.76698 | 1.8737 | Flagged Warnings: | 1387.5346 | 0.0013618 | 3164.1498 | 1387.5347 | 7073.4565 | 0.78294 | 0 | 4.1443 | 0.80924 | 1.5659 | Flagged Warnings: | 1262.7105 | 526.4391 | 2.6017 | 1408.9375 | 778.431 | 2.087 |  |  |  | 1385.3027 | 1106.7689 | 16.6059 | 1282.3757 | 675.5635 | 16.7155 | 1.0217 | 1.0265 | 0.040734 | 0.0011911 | 1.039 | 1.0089 | 0.061009 | 0.00049488 | PseudoVoigtModel | PseudoVoigtModel | No | May 30, 2025 | May | 30 | 45 | 5 | 50 | ['0h', '3m', '47s'] | 2:39:53 PM | 52793 | 52793 | 0.99758 | 0.99757 | 0.99758 | [14 empty] | 1282.8815 | 0.019546 | 1387.5346 | 0.01098 |  | 0.72294 | 0.0021622 | 0.0014469 | 0.0016067 | 104.4008 | 0.0032863 | 0.0009317 | 0.0031591 | 6.05 | 1324.964 | 0 | 0 | Y | SupCrit, high density |  |  | 0.65402 | 0.0088851 | 0.7283 | 0.0029454 | 0.72294 | 0.0021622 | SupCrit | 104.6531 | 0.0031591 | 1282.8815 | 0.002201 | 1572.2365 | 1282.8816 | 4121.3277 | 0.9378 | 2.7389 | 0.76525 | 1.8756 | Flagged Warnings: | 1387.5346 | 0.0022662 | 3164.1498 | 1387.5347 | 7073.4565 | 0.78294 | 0 | 4.1443 | 0.80924 | 1.5659 | Flagged Warnings: | 1262.7105 | 526.4391 | 2.6017 | 1408.9375 | 778.431 | 2.087 |  |  |  | 1385.3027 | 1106.7689 | 16.6059 | 1282.3757 | 675.5635 | 16.7155 | 1.0217 | 1.0265 | 0.040774 | 0.001193 | 1.039 | 1.0089 | 0.061009 | 0.00049488 | PseudoVoigtModel | PseudoVoigtModel | No | May 30, 2025 | May | 30 | 45 | 5 | 50 | ['0h', '3m', '47s'] | 2:39:53 PM | 52793 | 52793 | 0.99759 | 0.99758 | 0.9976 |  | 1282.8781 | 0.0022058 | 1387.531 | 0.0022144 | 1282.8815 | 0.002201 |  | 1282.8781 | 0.0039295 | 1387.535 | 0.0032406 |  | 1282.8781 | 0.0015787 | 1387.5346 | 0.0013618
| 57 | B30_c1_FIA_r29_261 | 0.73772 | 0.0019275 | 0.0010692 | 0.0016037 | 104.4347 | 0.0024691 | 0.00064788 | 0.0023884 | 6.051 | 1324.964 | 0 | 0 | Y | SupCrit, high density |  |  | 0.66743 | 0.009012 | 0.74595 | 0.0027313 | 0.73772 | 0.0019275 | SupCrit | 104.6883 | 0.0023884 | 1282.8138 | 0.002158 | 745.7855 | 1282.8137 | 1969.6232 | 0.93029 | 1.6558 | 0.78703 | 1.8606 | Flagged Warnings: | 1387.5019 | 0.0010233 | 1512.7652 | 1387.502 | 3399.9711 | 0.78101 | 0 | 1.8516 | 0.81674 | 1.562 | Flagged Warnings: | 1262.5672 | 269.2894 | 2.7858 | 1408.9015 | 370.0858 | 2.0554 | 1369.8091 | 41.3148 | 0.39049 | 1384.5861 | 221.7993 | 15.151 | 1288.7345 | 98.2842 | 11.3576 | 1.0182 | 1.0013 | 0.033952 | 0.0024948 | 1.0328 | 1.009 | 0.051158 | 0.0010326 | PseudoVoigtModel | PseudoVoigtModel | No | May 30, 2025 | May | 30 | 45 | 5 | 50 | ['0h', '3m', '46s'] | 2:44:57 PM | 53097 | 53097 | 0.99758 | 0.99757 | 0.99758 | [14 empty] | 1282.8138 | 0.034391 | 1387.5019 | 0.018235 |  | 0.7382 | 0.0020546 | 0.0012845 | 0.0016036 | 104.4358 | 0.0029677 | 0.00093219 | 0.0028243 | 6.051 | 1324.964 | 0 | 0 | Y | SupCrit, high density |  |  | 0.66786 | 0.009041 | 0.74653 | 0.0028647 | 0.7382 | 0.0020546 | SupCrit | 104.6883 | 0.0028243 | 1282.8138 | 0.0024346 | 745.7829 | 1282.8137 | 1969.5554 | 0.93029 | 1.6557 | 0.78697 | 1.8606 | Flagged Warnings: | 1387.5019 | 0.0014316 | 1512.7652 | 1387.502 | 3399.9711 | 0.78101 | 0 | 1.8516 | 0.81674 | 1.562 | Flagged Warnings: | 1262.5669 | 269.1167 | 2.7839 | 1408.9015 | 370.0858 | 2.0554 | 1369.8091 | 41.3148 | 0.39049 | 1384.5861 | 221.7993 | 15.151 | 1288.7136 | 98.4873 | 11.3785 | 1.0182 | 1.0013 | 0.033952 | 0.0024948 | 1.0328 | 1.009 | 0.051158 | 0.0010326 | PseudoVoigtModel | PseudoVoigtModel | No | May 30, 2025 | May | 30 | 45 | 5 | 50 | ['0h', '3m', '46s'] | 2:44:57 PM | 53097 | 53097 | 0.99759 | 0.99758 | 0.9976 |  | 1282.8138 | 0.0024334 | 1387.5019 | 0.0014317 | 1282.8138 | 0.0024346 |  | 1282.8141 | 0.0026964 | 1387.502 | 0.001869 |  | 1282.8138 | 0.002158 | 1387.5019 | 0.0010233
| 58 | B23_c3_FIA_r30_260 | 0.72153 | 0.0018127 | 0.00083866 | 0.001607 | 104.3976 | 0.0019019 | 0.00064792 | 0.0017925 | 6.05 | 1324.964 | 0 | 0 | Y | SupCrit, high density |  |  | 0.65275 | 0.0088055 | 0.72664 | 0.0025952 | 0.72153 | 0.0018127 | SupCrit | 104.6513 | 0.0017925 | 1282.874 | 0.0015837 | 1602.7229 | 1282.8741 | 4212.6379 | 0.95054 | 2.75 | 0.74486 | 1.9011 | Flagged Warnings: | 1387.5255 | 0.00083966 | 3267.8884 | 1387.5254 | 7321.9998 | 0.78365 | 0 | 3.0966 | 0.81034 | 1.5673 | Flagged Warnings: | 1262.6239 | 555.547 | 2.6939 | 1408.9322 | 767.5311 | 2.0392 | 1369.7992 | 85.396 | 0.39222 | 1388.2311 | 1055.8543 | 17.2731 | 1283.3522 | 771.8889 | 15.639 | 1.0266 | 1.034 | 0.05065 | 0.0011862 | 1.0501 | 1.0015 | 0.078536 | 0.00047961 | PseudoVoigtModel | PseudoVoigtModel | No | May 30, 2025 | May | 30 | 45 | 5 | 50 | ['0h', '3m', '47s'] | 2:55:33 PM | 53733 | 53733 | 0.99758 | 0.99757 | 0.99758 | [14 empty] | 1282.874 | 0.01937 | 1387.5255 | 0.010751 |  | 0.722 | 0.0020033 | 0.0011963 | 0.0016069 | 104.3987 | 0.0027143 | 0.00093226 | 0.0025554 | 6.05 | 1324.964 | 0 | 0 | Y | SupCrit, high density |  |  | 0.65317 | 0.0088441 | 0.7272 | 0.0027832 | 0.722 | 0.0020033 | SupCrit | 104.6513 | 0.0025554 | 1282.874 | 0.0021931 | 1602.7229 | 1282.8741 | 4212.6379 | 0.95054 | 2.75 | 0.74486 | 1.9011 | Flagged Warnings: | 1387.5255 | 0.0013117 | 3267.8884 | 1387.5254 | 7321.9998 | 0.78365 | 0 | 3.0966 | 0.81034 | 1.5673 | Flagged Warnings: | 1262.6239 | 555.547 | 2.6939 | 1408.9322 | 767.5311 | 2.0392 | 1369.7992 | 85.396 | 0.39222 | 1388.2311 | 1055.8543 | 17.2731 | 1283.3522 | 771.8889 | 15.639 | 1.0266 | 1.034 | 0.05065 | 0.0011862 | 1.0501 | 1.0015 | 0.078536 | 0.00047961 | PseudoVoigtModel | PseudoVoigtModel | No | May 30, 2025 | May | 30 | 45 | 5 | 50 | ['0h', '3m', '47s'] | 2:55:33 PM | 53733 | 53733 | 0.99759 | 0.99758 | 0.99759 |  | 1282.874 | 0.0021897 | 1387.5255 | 0.0013105 | 1282.874 | 0.0021931 |  | 1282.8741 | 0.0043801 | 1387.5258 | 0.0031957 |  | 1282.874 | 0.0015837 | 1387.5255 | 0.00083966
| 59 | B30_c1_FIA_r30_261 | 0.73746 | 0.0018708 | 0.00096315 | 0.0016038 | 104.434 | 0.0022235 | 0.00064861 | 0.0021319 | 6.046 | 1324.964 | 0 | 0 | Y | SupCrit, high density |  |  | 0.66719 | 0.0089989 | 0.74563 | 0.0026726 | 0.73746 | 0.0018708 | SupCrit | 104.6881 | 0.0021319 | 1282.7786 | 0.0018477 | 1021.7973 | 1282.7786 | 2716.0598 | 0.93394 | 1.9432 | 0.79129 | 1.8679 | Flagged Warnings: | 1387.4667 | 0.0010636 | 2094.1015 | 1387.4667 | 4691.6501 | 0.78891 | 0 | 2.2345 | 0.78735 | 1.5778 | Flagged Warnings: | 1262.6238 | 370.2592 | 2.7971 | 1408.8945 | 488.5249 | 1.9841 | 1369.7665 | 54.9068 | 0.39462 | 1387.3567 | 325.3676 | 14.5088 | 1289.7946 | 116.326 | 11.2214 | 1.0293 | 1.0063 | 0.054636 | 0.001828 | 1.0085 | 1.035 | 0.013428 | 0.00075346 | PseudoVoigtModel | PseudoVoigtModel | No | May 30, 2025 | May | 30 | 45 | 5 | 50 | ['0h', '3m', '47s'] | 3:11:08 PM | 54668 | 54668 | 0.99757 | 0.99757 | 0.99758 | [14 empty] | 1282.7786 | 0.02682 | 1387.4639 | 0.014422 |  | 0.73666 | 0.0020548 | 0.0012844 | 0.0016039 | 104.4322 | 0.0029624 | 0.00093322 | 0.0028184 | 6.046 | 1324.964 | 0 | 0 | Y | SupCrit, high density |  |  | 0.66646 | 0.0090231 | 0.74467 | 0.0028619 | 0.73666 | 0.0020548 | SupCrit | 104.6853 | 0.0028184 | 1282.7786 | 0.0024259 | 1021.7973 | 1282.7786 | 2716.0598 | 0.93394 | 1.9432 | 0.79129 | 1.8679 | Flagged Warnings: | 1387.4639 | 0.0014347 | 2097.6261 | 1387.4638 | 4697.5763 | 0.78583 | 0 | 2.2604 | 0.79541 | 1.5717 | Flagged Warnings: | 1262.6238 | 370.2592 | 2.7971 | 1408.8945 | 488.5249 | 1.9841 | 1369.7665 | 54.9068 | 0.39462 | 1387.3567 | 325.3676 | 14.5088 | 1289.7946 | 116.326 | 11.2214 | 1.0293 | 1.0063 | 0.054636 | 0.001828 | 1.0085 | 1.035 | 0.013376 | 0.00074925 | PseudoVoigtModel | PseudoVoigtModel | No | May 30, 2025 | May | 30 | 45 | 5 | 50 | ['0h', '3m', '47s'] | 3:11:08 PM | 54668 | 54668 | 0.99758 | 0.99757 | 0.99759 |  | 1282.7786 | 0.0024197 | 1387.4638 | 0.0014342 | 1282.7786 | 0.0024259 |  | 1282.7789 | 0.002668 | 1387.4668 | 0.0019378 |  | 1282.7786 | 0.0018477 | 1387.4667 | 0.0010636
| 60 | B23_c3_FIA_r31_263 | 0.72576 | 0.001853 | 0.00092412 | 0.0016061 | 104.4072 | 0.0021055 | 0.0006488 | 0.0020079 | 6.052 | 1324.964 | 0 | 0 | Y | SupCrit, high density |  |  | 0.65656 | 0.0088606 | 0.73164 | 0.0026395 | 0.72576 | 0.001853 | SupCrit | 104.6614 | 0.0020079 | 1282.8387 | 0.0017434 | 1573.1366 | 1282.8387 | 4129.084 | 0.94873 | 2.8687 | 0.74394 | 1.8975 | Flagged Warnings: | 1387.5002 | 0.00099622 | 3159.8097 | 1387.5002 | 7047.1844 | 0.78835 | 0 | 3.2285 | 0.78828 | 1.5767 | Flagged Warnings: | 1262.7459 | 461.9496 | 2.2494 | 1408.96 | 728.3514 | 2.0048 | 1369.7614 | 89.1225 | 0.39498 | 1388.0517 | 1112.3344 | 16.5472 | 1281.1587 | 804.2866 | 17.5177 | 1.0196 | 1.0366 | 0.037205 | 0.0012062 | 1.0235 | 1.0104 | 0.03698 | 0.00049899 | PseudoVoigtModel | PseudoVoigtModel | No | May 30, 2025 | May | 30 | 45 | 5 | 50 | ['0h', '3m', '46s'] | 3:22:31 PM | 55351 | 55351 | 0.99757 | 0.99757 | 0.99758 | [14 empty] | 1282.8387 | 0.019586 | 1387.5002 | 0.010987 |  | 0.7262 | 0.0020363 | 0.0012519 | 0.001606 | 104.4082 | 0.0028538 | 0.00093353 | 0.0027033 | 6.052 | 1324.964 | 0 | 0 | Y | SupCrit, high density |  |  | 0.65695 | 0.0088984 | 0.73215 | 0.0028236 | 0.7262 | 0.0020363 | SupCrit | 104.6614 | 0.0027033 | 1282.8387 | 0.0022824 | 1573.1366 | 1282.8387 | 4129.084 | 0.94873 | 2.8687 | 0.74394 | 1.8975 | Flagged Warnings: | 1387.5002 | 0.0014486 | 3159.8097 | 1387.5002 | 7047.1844 | 0.78835 | 0 | 3.2285 | 0.78828 | 1.5767 | Flagged Warnings: | 1262.7459 | 461.9496 | 2.2494 | 1408.96 | 728.3514 | 2.0048 | 1369.7614 | 89.1225 | 0.39498 | 1388.0517 | 1112.3344 | 16.5472 | 1281.1587 | 804.2866 | 17.5177 | 1.0196 | 1.0366 | 0.037205 | 0.0012062 | 1.0235 | 1.0104 | 0.03698 | 0.00049899 | PseudoVoigtModel | PseudoVoigtModel | No | May 30, 2025 | May | 30 | 45 | 5 | 50 | ['0h', '3m', '46s'] | 3:22:31 PM | 55351 | 55351 | 0.99758 | 0.99757 | 0.99759 |  | 1282.8387 | 0.002278 | 1387.5002 | 0.0014466 | 1282.8387 | 0.0022824 |  | 1282.8384 | 0.0042032 | 1387.5005 | 0.003475 |  | 1282.8387 | 0.0017434 | 1387.5002 | 0.00099622
| 61 | B30_c1_FIA_r31_263 | 0.73977 | 0.002085 | 0.0013328 | 0.0016033 | 104.4394 | 0.003085 | 0.00064918 | 0.0030233 | 6.049 | 1324.964 | 0 | 0 | Y | SupCrit, high density |  |  | 0.66931 | 0.0090653 | 0.74844 | 0.0028998 | 0.73977 | 0.002085 | SupCrit | 104.6937 | 0.0030233 | 1282.7784 | 0.0027895 | 589.1131 | 1282.7784 | 1566.8654 | 0.94696 | 1.6525 | 0.76423 | 1.8939 | Flagged Warnings: | 1387.4721 | 0.0011657 | 1209.371 | 1387.4721 | 2710.5995 | 0.7884 | 0 | 1.5638 | 0.79 | 1.5768 | Flagged Warnings: | 1262.5187 | 224.6898 | 2.8365 | 1408.919 | 287.9205 | 2.0419 | 1369.8039 | 33.1136 | 0.39428 | 1386.443 | 197.8642 | 14.9877 | 1288.6833 | 91.5615 | 10.9898 | 1.0143 | 1.0025 | 0.027056 | 0.0032149 | 1.0042 | 1.021 | 0.0066955 | 0.0013038 | PseudoVoigtModel | PseudoVoigtModel | No | May 30, 2025 | May | 30 | 45 | 5 | 50 | ['0h', '3m', '47s'] | 3:27:35 PM | 55655 | 55655 | 0.99757 | 0.99756 | 0.99758 | [14 empty] | 1282.7784 | 0.041959 | 1387.4702 | 0.021541 |  | 0.73936 | 0.0021905 | 0.0014925 | 0.0016034 | 104.4385 | 0.0034529 | 0.00093405 | 0.0033322 | 6.049 | 1324.964 | 0 | 0 | Y | SupCrit, high density |  |  | 0.66893 | 0.0090814 | 0.74794 | 0.0030114 | 0.73936 | 0.0021905 | SupCrit | 104.6918 | 0.0033322 | 1282.7784 | 0.0029487 | 589.1108 | 1282.7784 | 1566.8148 | 0.94696 | 1.6524 | 0.76416 | 1.8939 | Flagged Warnings: | 1387.4702 | 0.0015521 | 1210.1395 | 1387.4702 | 2711.7768 | 0.78724 | 0 | 1.5706 | 0.79293 | 1.5745 | Flagged Warnings: | 1262.5186 | 224.6414 | 2.8365 | 1408.919 | 287.9205 | 2.0419 | 1369.8039 | 33.1136 | 0.39428 | 1386.443 | 197.8642 | 14.9877 | 1288.6745 | 91.6472 | 10.9959 | 1.0143 | 1.0025 | 0.027056 | 0.0032149 | 1.0042 | 1.021 | 0.0066857 | 0.0013011 | PseudoVoigtModel | PseudoVoigtModel | No | May 30, 2025 | May | 30 | 45 | 5 | 50 | ['0h', '3m', '47s'] | 3:27:35 PM | 55655 | 55655 | 0.99758 | 0.99757 | 0.99759 |  | 1282.7784 | 0.0029451 | 1387.4702 | 0.0015516 | 1282.7784 | 0.0029487 |  | 1282.7789 | 0.0032323 | 1387.4721 | 0.0019688 |  | 1282.7784 | 0.0027895 | 1387.4721 | 0.0011657
| 62 | B23_c3_FIA_r32_262 | 0.71964 | 0.0017848 | 0.00077586 | 0.0016074 | 104.3933 | 0.0017558 | 0.00064931 | 0.0016353 | 6.051 | 1324.964 | 0 | 0 | Y | SupCrit, high density |  |  | 0.65105 | 0.0087793 | 0.72441 | 0.0025664 | 0.71964 | 0.0017848 | SupCrit | 104.6477 | 0.0016353 | 1282.8614 | 0.001411 | 1511.6669 | 1282.8614 | 3980.0273 | 0.94537 | 2.3389 | 0.7584 | 1.8907 | Flagged Warnings: | 1387.5092 | 0.00082663 | 3056.9177 | 1387.5092 | 6791.1471 | 0.78012 | 0 | 2.9529 | 0.80303 | 1.5602 | Flagged Warnings: | 1262.5901 | 469.9058 | 2.4099 | 1408.9855 | 704.9253 | 1.9991 | 1369.7996 | 79.8032 | 0.39055 | 1388.0519 | 1070.2245 | 16.8439 | 1281.8742 | 723.2359 | 17.2392 | 1.0125 | 1.0025 | 0.023634 | 0.0012508 | 1.0503 | 1.003 | 0.078524 | 0.0005104 | PseudoVoigtModel | PseudoVoigtModel | No | May 30, 2025 | May | 30 | 45 | 5 | 50 | ['0h', '3m', '46s'] | 3:39:22 PM | 56362 | 56362 | 0.99757 | 0.99756 | 0.99758 | [14 empty] | 1282.8614 | 0.020186 | 1387.5092 | 0.01121 |  | 0.72006 | 0.0019688 | 0.001137 | 0.0016073 | 104.3943 | 0.0025742 | 0.00093426 | 0.0024046 | 6.051 | 1324.964 | 0 | 0 | Y | SupCrit, high density |  |  | 0.65143 | 0.0088157 | 0.72491 | 0.0027458 | 0.72006 | 0.0019688 | SupCrit | 104.6477 | 0.0024046 | 1282.8614 | 0.0020143 | 1511.6669 | 1282.8614 | 3980.0273 | 0.94537 | 2.3389 | 0.7584 | 1.8907 | Flagged Warnings: | 1387.5092 | 0.0013131 | 3056.9177 | 1387.5092 | 6791.1471 | 0.78012 | 0 | 2.9529 | 0.80303 | 1.5602 | Flagged Warnings: | 1262.5901 | 469.9058 | 2.4099 | 1408.9855 | 704.9253 | 1.9991 | 1369.7996 | 79.8032 | 0.39055 | 1388.0519 | 1070.2245 | 16.8439 | 1281.8742 | 723.2359 | 17.2392 | 1.0125 | 1.0025 | 0.023634 | 0.0012508 | 1.0503 | 1.003 | 0.078524 | 0.0005104 | PseudoVoigtModel | PseudoVoigtModel | No | May 30, 2025 | May | 30 | 45 | 5 | 50 | ['0h', '3m', '46s'] | 3:39:22 PM | 56362 | 56362 | 0.99758 | 0.99757 | 0.99759 |  | 1282.8614 | 0.0020112 | 1387.5092 | 0.0013138 | 1282.8614 | 0.0020143 |  | 1282.8614 | 0.0039833 | 1387.5095 | 0.0034262 |  | 1282.8614 | 0.001411 | 1387.5092 | 0.00082663
| 63 | B30_c1_FIA_r32_263 | 0.73524 | 0.0021073 | 0.0013664 | 0.0016042 | 104.4289 | 0.0031465 | 0.00064974 | 0.0030862 | 6.05 | 1324.964 | 0 | 0 | Y | SupCrit, high density |  |  | 0.66516 | 0.0090166 | 0.74296 | 0.0029141 | 0.73524 | 0.0021073 | SupCrit | 104.6835 | 0.0030862 | 1282.7944 | 0.0026393 | 557.3955 | 1282.7945 | 1464.8882 | 0.93744 | 1.4729 | 0.75899 | 1.8749 | Flagged Warnings: | 1387.4779 | 0.0015996 | 1140.1158 | 1387.478 | 2545.3188 | 0.78622 | 0 | 1.9512 | 0.78962 | 1.5724 | Flagged Warnings: | 1262.5046 | 181.8227 | 2.7355 | 1408.8085 | 303.1123 | 2.323 |  |  |  | 1380.6675 | 247.0844 | 14.7342 | 1284.3969 | 82.9687 | 12.4579 | 1.0072 | 1.046 | 0.013537 | 0.0033636 | 1.0107 | 1.0181 | 0.016764 | 0.0013792 | PseudoVoigtModel | PseudoVoigtModel | No | May 30, 2025 | May | 30 | 45 | 5 | 50 | ['0h', '3m', '47s'] | 3:44:55 PM | 56695 | 56695 | 0.99757 | 0.99756 | 0.99757 | [14 empty] | 1282.7969 | 0.043701 | 1387.4779 | 0.022525 |  | 0.7346 | 0.0022515 | 0.0015797 | 0.0016043 | 104.4275 | 0.003635 | 0.00093485 | 0.0035213 | 6.05 | 1324.964 | 0 | 0 | Y | SupCrit, high density |  |  | 0.66458 | 0.0090382 | 0.74219 | 0.0030651 | 0.7346 | 0.0022515 | SupCrit | 104.681 | 0.0035213 | 1282.7969 | 0.0027888 | 557.2635 | 1282.7969 | 1464.6789 | 0.93784 | 1.4705 | 0.75821 | 1.8757 | Flagged Warnings: | 1387.4779 | 0.0021499 | 1140.1158 | 1387.478 | 2545.3188 | 0.78622 | 0 | 1.9512 | 0.78962 | 1.5724 | Flagged Warnings: | 1262.5032 | 181.1128 | 2.7375 | 1408.8085 | 303.1123 | 2.323 |  |  |  | 1380.6675 | 247.0844 | 14.7342 | 1284.3187 | 83.5537 | 12.5307 | 1.0072 | 1.046 | 0.013543 | 0.0033659 | 1.0107 | 1.0181 | 0.016764 | 0.0013792 | PseudoVoigtModel | PseudoVoigtModel | No | May 30, 2025 | May | 30 | 45 | 5 | 50 | ['0h', '3m', '47s'] | 3:44:55 PM | 56695 | 56695 | 0.99758 | 0.99757 | 0.99759 |  | 1282.7969 | 0.002788 | 1387.4779 | 0.0021378 | 1282.7969 | 0.0027888 |  | 1282.7944 | 0.0029693 | 1387.4778 | 0.0021335 |  | 1282.7944 | 0.0026393 | 1387.4779 | 0.0015996
| 64 | B23_c3_FIA_r33_264 | 0.72399 | 0.0018061 | 0.00082545 | 0.0016065 | 104.4032 | 0.001877 | 0.00064994 | 0.0017652 | 6.055 | 1324.964 | 0 | 0 | Y | SupCrit, high density |  |  | 0.65496 | 0.0088325 | 0.72954 | 0.0025915 | 0.72399 | 0.0018061 | SupCrit | 104.6578 | 0.0017652 | 1282.8554 | 0.0015082 | 1503.5305 | 1282.8555 | 3962.1174 | 0.94952 | 2.5116 | 0.75013 | 1.899 | Flagged Warnings: | 1387.5133 | 0.00091725 | 3064.3407 | 1387.5132 | 6848.5406 | 0.7864 | 0 | 3.0183 | 0.79783 | 1.5728 | Flagged Warnings: | 1262.6568 | 527.4733 | 2.7005 | 1408.966 | 707.0224 | 2.0269 | 1369.8237 | 83.598 | 0.39371 | 1387.827 | 1040.1321 | 16.7826 | 1283.6623 | 631.3533 | 15.391 | 1.0286 | 1.0428 | 0.054355 | 0.0012631 | 1.0366 | 1.0074 | 0.057624 | 0.00051326 | PseudoVoigtModel | PseudoVoigtModel | No | May 30, 2025 | May | 30 | 45 | 5 | 50 | ['0h', '3m', '47s'] | 3:53:58 PM | 57238 | 57238 | 0.99757 | 0.99756 | 0.99757 |  | 1282.8589 | 0.0042933 | 0.020317 | 1387.5098 | 0.002378 |  | 1282.8585 | 0.0031705 | 0.020263 | 1387.51 | 0.0017551 | 0.011217 |  | 1282.8554 | 0.020271 | 1387.5133 | 0.011212 |  | 0.72441 | 0.0019868 | 0.0011692 | 0.0016064 | 104.4042 | 0.00266 | 0.00093516 | 0.0024962 | 6.055 | 1324.964 | 0 | 0 | Y | SupCrit, high density |  |  | 0.65534 | 0.0088687 | 0.73004 | 0.0027707 | 0.72441 | 0.0019868 | SupCrit | 104.6578 | 0.0024962 | 1282.8554 | 0.002057 | 1503.5305 | 1282.8555 | 3962.1174 | 0.94952 | 2.5116 | 0.75013 | 1.899 | Flagged Warnings: | 1387.5133 | 0.0014142 | 3064.3407 | 1387.5132 | 6848.5406 | 0.7864 | 0 | 3.0183 | 0.79783 | 1.5728 | Flagged Warnings: | 1262.6568 | 527.4733 | 2.7005 | 1408.966 | 707.0224 | 2.0269 | 1369.8237 | 83.598 | 0.39371 | 1387.827 | 1040.1321 | 16.7826 | 1283.6623 | 631.3533 | 15.391 | 1.0286 | 1.0428 | 0.054355 | 0.0012631 | 1.0366 | 1.0074 | 0.057624 | 0.00051326 | PseudoVoigtModel | PseudoVoigtModel | No | May 30, 2025 | May | 30 | 45 | 5 | 50 | ['0h', '3m', '47s'] | 3:53:58 PM | 57238 | 57238 | 0.99758 | 0.99757 | 0.99759 |  | 1282.8554 | 0.0020557 | 1387.5133 | 0.0014121 | 1282.8554 | 0.002057 |  | 1282.8553 | 0.0038884 | 1387.5136 | 0.0033376 |  | 1282.8554 | 0.0015082 | 1387.5133 | 0.00091725
| 65 | B30_c1_FIA_r33_265 | 0.73465 | 0.0020358 | 0.0012533 | 0.0016043 | 104.4276 | 0.002884 | 0.00065031 | 0.0028166 | 6.054 | 1324.964 | 0 | 0 | Y | SupCrit, high density |  |  | 0.66463 | 0.0089961 | 0.74225 | 0.0028384 | 0.73465 | 0.0020358 | SupCrit | 104.6823 | 0.0028166 | 1282.8046 | 0.0023544 | 632.5289 | 1282.8045 | 1649.7899 | 0.93439 | 1.486 | 0.74857 | 1.8688 | Flagged Warnings: | 1387.4867 | 0.0015459 | 1277.3282 | 1387.4868 | 2899.4898 | 0.79315 | 0 | 2.0331 | 0.80461 | 1.5863 | Flagged Warnings: | 1262.4612 | 217.4217 | 2.6243 | 1408.7975 | 326.7058 | 2.2249 |  |  |  | 1380.4827 | 217.1296 | 15.5476 | 1285.4331 | 76.6227 | 10.3403 | 1.0667 | 1.0467 | 0.12458 | 0.0029544 | 1.0042 | 1.0465 | 0.0067216 | 0.0012419 | PseudoVoigtModel | PseudoVoigtModel | No | May 30, 2025 | May | 30 | 45 | 5 | 50 | ['0h', '3m', '47s'] | 3:59:27 PM | 57567 | 57567 | 0.99757 | 0.99756 | 0.99757 |  | 1282.805 | 0.003201 | 0.039174 | 1387.4839 | 0.001701 |  | 1282.8052 | 0.0033125 | 0.039181 | 1387.4839 | 0.0017592 | 0.020808 |  | 1282.8046 | 0.039163 | 1387.4867 | 0.02078 |  | 0.73507 | 0.0021877 | 0.0014875 | 0.0016042 | 104.4285 | 0.0034245 | 0.0009357 | 0.0033022 | 6.054 | 1324.964 | 0 | 0 | Y | SupCrit, high density |  |  | 0.665 | 0.0090305 | 0.74275 | 0.0029985 | 0.73507 | 0.0021877 | SupCrit | 104.6823 | 0.0033022 | 1282.8046 | 0.002587 | 632.527 | 1282.8045 | 1649.7505 | 0.93439 | 1.4857 | 0.74852 | 1.8688 | Flagged Warnings: | 1387.4867 | 0.0020524 | 1277.3282 | 1387.4868 | 2899.4898 | 0.79315 | 0 | 2.0331 | 0.80461 | 1.5863 | Flagged Warnings: | 1262.4608 | 217.1922 | 2.621 | 1408.7975 | 326.7058 | 2.2249 |  |  |  | 1380.4827 | 217.1296 | 15.5476 | 1285.4054 | 76.8224 | 10.3659 | 1.0667 | 1.0467 | 0.12459 | 0.0029545 | 1.0042 | 1.0465 | 0.0067216 | 0.0012419 | PseudoVoigtModel | PseudoVoigtModel | No | May 30, 2025 | May | 30 | 45 | 5 | 50 | ['0h', '3m', '47s'] | 3:59:27 PM | 57567 | 57567 | 0.99758 | 0.99757 | 0.99759 |  | 1282.8046 | 0.0025867 | 1387.4867 | 0.0020442 | 1282.8046 | 0.002587 |  | 1282.8048 | 0.0027451 | 1387.4867 | 0.0019673 |  | 1282.8046 | 0.0023544 | 1387.4867 | 0.0015459
| 66 | B23_c3_FIA_r34_266 | 0.72369 | 0.0018195 | 0.00085414 | 0.0016065 | 104.4025 | 0.0019416 | 0.00065053 | 0.0018339 | 6.056 | 1324.964 | 0 | 0 | Y | SupCrit, high density |  |  | 0.65469 | 0.0088312 | 0.72918 | 0.0026042 | 0.72369 | 0.0018195 | SupCrit | 104.6572 | 0.0018339 | 1282.8649 | 0.0015652 | 1407.4769 | 1282.865 | 3689.1727 | 0.94222 | 2.4663 | 0.75676 | 1.8844 | Flagged Warnings: | 1387.5223 | 0.00095568 | 2872.3575 | 1387.5222 | 6408.4303 | 0.78323 | 0 | 2.8999 | 0.80283 | 1.5665 | Flagged Warnings: | 1262.6439 | 439.0433 | 2.3804 | 1408.9883 | 684.9477 | 2.105 | 1369.8193 | 73.7612 | 0.39203 | 1387.3627 | 978.4333 | 17.2352 | 1281.122 | 689.6469 | 16.9345 | 1.0215 | 1.02 | 0.040598 | 0.0013389 | 1.0524 | 1.003 | 0.082085 | 0.00054536 | PseudoVoigtModel | PseudoVoigtModel | No | May 30, 2025 | May | 30 | 45 | 5 | 50 | ['0h', '3m', '47s'] | 4:08:22 PM | 58102 | 58102 | 0.99757 | 0.99756 | 0.99757 | [14 empty] | 1282.8649 | 0.021246 | 1387.5223 | 0.011688 |  | 0.72411 | 0.0020169 | 0.0012194 | 0.0016064 | 104.4035 | 0.0027733 | 0.00093602 | 0.0026169 | 6.056 | 1324.964 | 0 | 0 | Y | SupCrit, high density |  |  | 0.65507 | 0.0088707 | 0.72968 | 0.0028003 | 0.72411 | 0.0020169 | SupCrit | 104.6572 | 0.0026169 | 1282.8649 | 0.0021746 | 1407.4769 | 1282.865 | 3689.1727 | 0.94222 | 2.4663 | 0.75676 | 1.8844 | Flagged Warnings: | 1387.5223 | 0.0014558 | 2872.3575 | 1387.5222 | 6408.4303 | 0.78323 | 0 | 2.8999 | 0.80283 | 1.5665 | Flagged Warnings: | 1262.6439 | 439.0433 | 2.3804 | 1408.9883 | 684.9477 | 2.105 | 1369.8193 | 73.7612 | 0.39203 | 1387.3627 | 978.4333 | 17.2352 | 1281.122 | 689.6469 | 16.9345 | 1.0215 | 1.02 | 0.040598 | 0.0013389 | 1.0524 | 1.003 | 0.082085 | 0.00054536 | PseudoVoigtModel | PseudoVoigtModel | No | May 30, 2025 | May | 30 | 45 | 5 | 50 | ['0h', '3m', '47s'] | 4:08:22 PM | 58102 | 58102 | 0.99758 | 0.99757 | 0.99758 |  | 1282.8649 | 0.0021714 | 1387.5223 | 0.0014529 | 1282.8649 | 0.0021746 |  | 1282.8648 | 0.0040727 | 1387.5225 | 0.0033544 |  | 1282.8649 | 0.0015652 | 1387.5223 | 0.00095568
| 67 | B30_c1_FIA_r34_266 | 0.74085 | 0.0018495 | 0.00092226 | 0.0016031 | 104.4419 | 0.0021373 | 0.00065099 | 0.0020408 | 6.054 | 1324.964 | 0 | 0 | Y | SupCrit, high density |  |  | 0.6703 | 0.0090348 | 0.74975 | 0.0026553 | 0.74085 | 0.0018495 | SupCrit | 104.6967 | 0.0020408 | 1282.7912 | 0.0018298 | 814.1163 | 1282.7912 | 2123.6016 | 0.92191 | 1.5212 | 0.78014 | 1.8438 | Flagged Warnings: | 1387.4879 | 0.0009037 | 1656.4693 | 1387.4879 | 3700.5283 | 0.78057 | 0 | 1.82 | 0.8047 | 1.5611 | Flagged Warnings: | 1262.6607 | 282.1414 | 2.5155 | 1408.8778 | 397.6947 | 2.1105 | 1369.7691 | 47.322 | 0.39036 | 1384.7603 | 267.2809 | 15.8056 | 1287.5033 | 99.4912 | 9.6054 | 1.037 | 1.0154 | 0.068289 | 0.0022648 | 1.0261 | 1.0045 | 0.040725 | 0.00094245 | PseudoVoigtModel | PseudoVoigtModel | No | May 30, 2025 | May | 30 | 45 | 5 | 50 | ['0h', '3m', '47s'] | 4:13:09 PM | 58389 | 58389 | 0.99757 | 0.99756 | 0.99757 | [14 empty] | 1282.7912 | 0.031856 | 1387.4879 | 0.017023 |  | 0.74126 | 0.001961 | 0.0011295 | 0.001603 | 104.4428 | 0.0026189 | 0.00093667 | 0.0024516 | 6.054 | 1324.964 | 0 | 0 | Y | SupCrit, high density |  |  | 0.67067 | 0.0090595 | 0.75025 | 0.0027719 | 0.74126 | 0.001961 | SupCrit | 104.6967 | 0.0024516 | 1282.7912 | 0.0020722 | 814.1139 | 1282.7912 | 2123.5362 | 0.92191 | 1.5209 | 0.78009 | 1.8438 | Flagged Warnings: | 1387.4879 | 0.0013101 | 1656.4693 | 1387.4879 | 3700.5283 | 0.78057 | 0 | 1.82 | 0.8047 | 1.5611 | Flagged Warnings: | 1262.6605 | 281.978 | 2.5135 | 1408.8778 | 397.6947 | 2.1105 | 1369.7691 | 47.322 | 0.39036 | 1384.7603 | 267.2809 | 15.8056 | 1287.4892 | 99.6592 | 9.6185 | 1.037 | 1.0154 | 0.068289 | 0.0022648 | 1.0261 | 1.0045 | 0.040725 | 0.00094245 | PseudoVoigtModel | PseudoVoigtModel | No | May 30, 2025 | May | 30 | 45 | 5 | 50 | ['0h', '3m', '47s'] | 4:13:09 PM | 58389 | 58389 | 0.99757 | 0.99757 | 0.99758 |  | 1282.7912 | 0.0020721 | 1387.4879 | 0.0013101 | 1282.7912 | 0.0020722 |  | 1282.7917 | 0.0023374 | 1387.488 | 0.0018416 |  | 1282.7912 | 0.0018298 | 1387.4879 | 0.0009037
| 68 | B23_c3_FIA_r35_267 | 0.7216 | 0.0018279 | 0.00087114 | 0.001607 | 104.3978 | 0.0019757 | 0.00065109 | 0.0018699 | 6.058 | 1324.964 | 0 | 0 | Y | SupCrit, high density |  |  | 0.65281 | 0.0088088 | 0.72672 | 0.00261 | 0.7216 | 0.0018279 | SupCrit | 104.6526 | 0.0018699 | 1282.8627 | 0.0016073 | 1378.4986 | 1282.8628 | 3597.4356 | 0.94142 | 2.3989 | 0.74953 | 1.8828 | Flagged Warnings: | 1387.5154 | 0.00095559 | 2773.0818 | 1387.5153 | 6185.1383 | 0.79203 | 0 | 2.7328 | 0.77864 | 1.5841 | Flagged Warnings: | 1262.55 | 444.9465 | 2.5651 | 1408.9494 | 679.2892 | 2.1888 | 1369.7747 | 78.3165 | 0.39664 | 1387.0939 | 977.0631 | 15.8792 | 1281.8634 | 694.029 | 16.8928 | 1.0161 | 1.0329 | 0.030368 | 0.0013659 | 1.0277 | 1.0119 | 0.043814 | 0.00057123 | PseudoVoigtModel | PseudoVoigtModel | No | May 30, 2025 | May | 30 | 45 | 5 | 50 | ['0h', '3m', '47s'] | 4:21:23 PM | 58883 | 58883 | 0.99757 | 0.99756 | 0.99757 | [14 empty] | 1282.8627 | 0.021542 | 1387.5154 | 0.011977 |  | 0.72202 | 0.0020058 | 0.0012004 | 0.0016069 | 104.3987 | 0.0027238 | 0.00093681 | 0.0025638 | 6.058 | 1324.964 | 0 | 0 | Y | SupCrit, high density |  |  | 0.65319 | 0.0088448 | 0.72721 | 0.0027857 | 0.72202 | 0.0020058 | SupCrit | 104.6526 | 0.0025638 | 1282.8627 | 0.0021817 | 1378.4986 | 1282.8628 | 3597.4356 | 0.94142 | 2.3989 | 0.74953 | 1.8828 | Flagged Warnings: | 1387.5154 | 0.0013466 | 2773.0818 | 1387.5153 | 6185.1383 | 0.79203 | 0 | 2.7328 | 0.77864 | 1.5841 | Flagged Warnings: | 1262.55 | 444.9465 | 2.5651 | 1408.9494 | 679.2892 | 2.1888 | 1369.7747 | 78.3165 | 0.39664 | 1387.0939 | 977.0631 | 15.8792 | 1281.8634 | 694.029 | 16.8928 | 1.0161 | 1.0329 | 0.030368 | 0.0013659 | 1.0277 | 1.0119 | 0.043814 | 0.00057123 | PseudoVoigtModel | PseudoVoigtModel | No | May 30, 2025 | May | 30 | 45 | 5 | 50 | ['0h', '3m', '47s'] | 4:21:23 PM | 58883 | 58883 | 0.99757 | 0.99757 | 0.99758 |  | 1282.8627 | 0.0021766 | 1387.5154 | 0.0013467 | 1282.8627 | 0.0021817 |  | 1282.8626 | 0.0042213 | 1387.5157 | 0.0034615 |  | 1282.8627 | 0.0016073 | 1387.5154 | 0.00095559
| 69 | B30_c1_FIA_r35_267 | 0.73427 | 0.0019898 | 0.001177 | 0.0016044 | 104.4267 | 0.0027074 | 0.00065154 | 0.0026342 | 6.059 | 1324.964 | 0 | 0 | Y | SupCrit, high density |  |  | 0.66428 | 0.0089831 | 0.74179 | 0.0027901 | 0.73427 | 0.0019898 | SupCrit | 104.6816 | 0.0026342 | 1282.8087 | 0.0023904 | 833.8569 | 1282.8088 | 2215.3777 | 0.9303 | 2.0487 | 0.79959 | 1.8606 | Flagged Warnings: | 1387.4904 | 0.0011069 | 1695.3891 | 1387.4904 | 3822.0107 | 0.78839 | 0 | 2.1694 | 0.80189 | 1.5768 | Flagged Warnings: | 1262.5749 | 274.693 | 2.629 | 1408.8277 | 403.4479 | 2.0898 | 1369.7629 | 45.9511 | 0.39422 | 1384.0923 | 236.9866 | 14.7399 | 1284.0083 | 117.9259 | 15.4618 | 1.056 | 1.0878 | 0.10414 | 0.0022313 | 1.0193 | 1.018 | 0.030388 | 0.00093004 | PseudoVoigtModel | PseudoVoigtModel | No | May 30, 2025 | May | 30 | 45 | 5 | 50 | ['0h', '3m', '47s'] | 4:27:06 PM | 59226 | 59226 | 0.99756 | 0.99756 | 0.99757 | [14 empty] | 1282.813 | 0.031504 | 1387.4904 | 0.0168 |  | 0.73283 | 0.0021199 | 0.0013852 | 0.0016047 | 104.4234 | 0.0031811 | 0.00093742 | 0.0030472 | 6.059 | 1324.964 | 0 | 0 | Y | SupCrit, high density |  |  | 0.66296 | 0.008991 | 0.74006 | 0.0029223 | 0.73283 | 0.0021199 | SupCrit | 104.6773 | 0.0030472 | 1282.813 | 0.0026316 | 833.7255 | 1282.8131 | 2215.2549 | 0.93044 | 2.044 | 0.79948 | 1.8609 | Flagged Warnings: | 1387.4904 | 0.0015362 | 1695.3891 | 1387.4904 | 3822.0107 | 0.78839 | 0 | 2.1694 | 0.80189 | 1.5768 | Flagged Warnings: | 1262.5749 | 274.1589 | 2.6242 | 1408.8277 | 403.4479 | 2.0898 | 1369.7629 | 45.9511 | 0.39422 | 1384.0923 | 236.9866 | 14.7399 | 1283.9246 | 118.5106 | 15.5216 | 1.056 | 1.0878 | 0.10415 | 0.002232 | 1.0193 | 1.018 | 0.030388 | 0.00093004 | PseudoVoigtModel | PseudoVoigtModel | No | May 30, 2025 | May | 30 | 45 | 5 | 50 | ['0h', '3m', '47s'] | 4:27:06 PM | 59226 | 59226 | 0.99757 | 0.99756 | 0.99758 |  | 1282.8131 | 0.0026305 | 1387.4904 | 0.0015354 | 1282.813 | 0.0026316 |  | 1282.8086 | 0.0028172 | 1387.4904 | 0.0019301 |  | 1282.8087 | 0.0023904 | 1387.4904 | 0.0011069
| 70 | B23_c3_FIA_r36_268 | 0.71849 | 0.0018883 | 0.00099053 | 0.0016076 | 104.3907 | 0.0022388 | 0.00065173 | 0.0021471 | 6.062 | 1324.964 | 0 | 0 | Y | SupCrit, high density |  |  | 0.65002 | 0.0087836 | 0.72307 | 0.0026647 | 0.71849 | 0.0018883 | SupCrit | 104.6456 | 0.0021471 | 1282.8771 | 0.0019554 | 1381.6482 | 1282.8771 | 3624.855 | 0.94369 | 2.8673 | 0.75576 | 1.8874 | Flagged Warnings: | 1387.5228 | 0.00088679 | 2796.4338 | 1387.5227 | 6244.8515 | 0.78238 | 0 | 2.7718 | 0.80717 | 1.5648 | Flagged Warnings: | 1262.6735 | 489.9587 | 2.8043 | 1408.9812 | 689.0382 | 2.0382 | 1369.8007 | 75.7455 | 0.39172 | 1386.9827 | 863.8626 | 15.8762 | 1283.8539 | 574.5631 | 14.408 | 1.038 | 1.0563 | 0.071802 | 0.001366 | 1.0413 | 1.003 | 0.064631 | 0.00055955 | PseudoVoigtModel | PseudoVoigtModel | No | May 30, 2025 | May | 30 | 45 | 5 | 50 | ['0h', '3m', '47s'] | 4:35:47 PM | 59747 | 59747 | 0.99756 | 0.99756 | 0.99757 | [14 empty] | 1282.8771 | 0.021553 | 1387.5228 | 0.011905 |  | 0.71891 | 0.002068 | 0.0013009 | 0.0016075 | 104.3917 | 0.0029418 | 0.00093774 | 0.0027951 | 6.062 | 1324.964 | 0 | 0 | Y | SupCrit, high density |  |  | 0.6504 | 0.0088209 | 0.72356 | 0.0028424 | 0.71891 | 0.002068 | SupCrit | 104.6456 | 0.0027951 | 1282.8771 | 0.0024548 | 1381.6482 | 1282.8771 | 3624.855 | 0.94369 | 2.8673 | 0.75576 | 1.8874 | Flagged Warnings: | 1387.5228 | 0.0013366 | 2796.4338 | 1387.5227 | 6244.8515 | 0.78238 | 0 | 2.7718 | 0.80717 | 1.5648 | Flagged Warnings: | 1262.6735 | 489.9587 | 2.8043 | 1408.9812 | 689.0382 | 2.0382 | 1369.8007 | 75.7455 | 0.39172 | 1386.9827 | 863.8626 | 15.8762 | 1283.8539 | 574.5631 | 14.408 | 1.038 | 1.0563 | 0.071802 | 0.001366 | 1.0413 | 1.003 | 0.064631 | 0.00055955 | PseudoVoigtModel | PseudoVoigtModel | No | May 30, 2025 | May | 30 | 45 | 5 | 50 | ['0h', '3m', '47s'] | 4:35:47 PM | 59747 | 59747 | 0.99757 | 0.99756 | 0.99758 |  | 1282.8771 | 0.0024511 | 1387.5228 | 0.0013368 | 1282.8771 | 0.0024548 |  | 1282.8771 | 0.0041125 | 1387.5231 | 0.0030877 |  | 1282.8771 | 0.0019554 | 1387.5228 | 0.00088679
| 71 | B30_c1_FIA_r36_268 | 0.74094 | 0.0020814 | 0.0013275 | 0.0016031 | 104.4421 | 0.0030768 | 0.00065238 | 0.0030142 | 6.067 | 1324.964 | 0 | 0 | Y | SupCrit, high density |  |  | 0.67038 | 0.0090784 | 0.74986 | 0.0028984 | 0.74094 | 0.0020814 | SupCrit | 104.6972 | 0.0030142 | 1282.8034 | 0.0027622 | 652.3507 | 1282.8034 | 1727.0461 | 0.94838 | 1.6446 | 0.74869 | 1.8968 | Flagged Warnings: | 1387.5005 | 0.0012063 | 1346.1559 | 1387.5005 | 2992.1484 | 0.7816 | 0 | 1.8095 | 0.79275 | 1.5632 | Flagged Warnings: | 1262.6117 | 231.8182 | 2.8145 | 1408.8728 | 323.1491 | 2.1277 | 1369.7604 | 37.5593 | 0.39094 | 1385.4106 | 287.6618 | 16.3268 | 1287.4315 | 91.6374 | 11.6324 | 1.0362 | 1.0291 | 0.068599 | 0.0029076 | 1.0216 | 1.0151 | 0.033835 | 0.0011612 | PseudoVoigtModel | PseudoVoigtModel | No | May 30, 2025 | May | 30 | 45 | 5 | 50 | ['0h', '3m', '47s'] | 4:42:19 PM | 60139 | 60139 | 0.99756 | 0.99756 | 0.99757 | [14 empty] | 1282.8052 | 0.038433 | 1387.5005 | 0.019808 |  | 0.74058 | 0.0022123 | 0.0015245 | 0.0016032 | 104.4413 | 0.0035321 | 0.00093865 | 0.0034133 | 6.067 | 1324.964 | 0 | 0 | Y | SupCrit, high density |  |  | 0.67005 | 0.0091002 | 0.74942 | 0.0030377 | 0.74058 | 0.0022123 | SupCrit | 104.6954 | 0.0034133 | 1282.8052 | 0.0030021 | 652.8795 | 1282.8052 | 1728.2354 | 0.94654 | 1.6378 | 0.75297 | 1.8931 | Flagged Warnings: | 1387.5005 | 0.0016243 | 1346.1559 | 1387.5005 | 2992.1484 | 0.7816 | 0 | 1.8095 | 0.79275 | 1.5632 | Flagged Warnings: | 1262.6112 | 231.5198 | 2.8105 | 1408.8728 | 323.1491 | 2.1277 | 1369.7604 | 37.5593 | 0.39094 | 1385.4106 | 287.6618 | 16.3268 | 1287.4009 | 91.9305 | 11.669 | 1.0362 | 1.0291 | 0.068466 | 0.0028996 | 1.0216 | 1.0151 | 0.033835 | 0.0011612 | PseudoVoigtModel | PseudoVoigtModel | No | May 30, 2025 | May | 30 | 45 | 5 | 50 | ['0h', '3m', '47s'] | 4:42:19 PM | 60139 | 60139 | 0.99757 | 0.99756 | 0.99758 |  | 1282.8034 | 0.0030047 | 1387.4984 | 0.0016184 | 1282.8052 | 0.0030021 |  | 1282.8036 | 0.0032044 | 1387.5006 | 0.0022801 |  | 1282.8034 | 0.0027622 | 1387.5005 | 0.0012063
| 72 | B23_c3_FIA_r37_268 | 0.72229 | 0.0019603 | 0.0011228 | 0.0016068 | 104.3993 | 0.0025484 | 0.00065257 | 0.0024695 | 6.064 | 1324.964 | 0 | 0 | Y | SupCrit, high density |  |  | 0.65343 | 0.0088396 | 0.72753 | 0.0027408 | 0.72229 | 0.0019603 | SupCrit | 104.6543 | 0.0024695 | 1282.8757 | 0.0020011 | 1338.9228 | 1282.8758 | 3499.3043 | 0.9477 | 3.0456 | 0.73715 | 1.8954 | Flagged Warnings: | 1387.5301 | 0.0014471 | 2698.3177 | 1387.5301 | 6020.5216 | 0.78485 | 0 | 3.8991 | 0.79976 | 1.5697 | Flagged Warnings: | 1262.6138 | 468.5916 | 2.8469 | 1408.9654 | 674.0255 | 2.1026 |  |  |  | 1384.977 | 1009.5699 | 17.2827 | 1284.1971 | 607.6799 | 15.4642 | 1.016 | 1.0291 | 0.030299 | 0.0014156 | 1.0521 | 1.0089 | 0.08172 | 0.00058173 | PseudoVoigtModel | PseudoVoigtModel | No | May 30, 2025 | May | 30 | 45 | 3 | 50 | ['0h', '2m', '16s'] | 4:51:06 PM | 60666 | 60666 | 0.99756 | 0.99756 | 0.99757 | [14 empty] | 1282.8757 | 0.022022 | 1387.5301 | 0.012194 |  | 0.72272 | 0.0022767 | 0.0016129 | 0.0016067 | 104.4003 | 0.0036626 | 0.00093894 | 0.0035488 | 6.064 | 1324.964 | 0 | 0 | Y | SupCrit, high density |  |  | 0.65381 | 0.0089056 | 0.72803 | 0.0030625 | 0.72272 | 0.0022767 | SupCrit | 104.6543 | 0.0035488 | 1282.8757 | 0.002649 | 1338.9228 | 1282.8758 | 3499.3043 | 0.9477 | 3.0456 | 0.73715 | 1.8954 | Flagged Warnings: | 1387.5301 | 0.0023615 | 2698.3177 | 1387.5301 | 6020.5216 | 0.78485 | 0 | 3.8991 | 0.79976 | 1.5697 | Flagged Warnings: | 1262.6138 | 468.5916 | 2.8469 | 1408.9654 | 674.0255 | 2.1026 |  |  |  | 1384.977 | 1009.5699 | 17.2827 | 1284.1971 | 607.6799 | 15.4642 | 1.016 | 1.0291 | 0.030299 | 0.0014156 | 1.0521 | 1.0089 | 0.08172 | 0.00058173 | PseudoVoigtModel | PseudoVoigtModel | No | May 30, 2025 | May | 30 | 45 | 3 | 50 | ['0h', '2m', '16s'] | 4:51:06 PM | 60666 | 60666 | 0.99757 | 0.99756 | 0.99758 |  | 1282.8757 | 0.0026441 | 1387.5269 | 0.002317 | 1282.8757 | 0.002649 |  | 1282.876 | 0.0044018 | 1387.5303 | 0.0033646 |  | 1282.8757 | 0.0020011 | 1387.5301 | 0.0014471
| 73 | B30_c1_FIA_r37_268 | 0.7357 | 0.0019088 | 0.0010346 | 0.0016041 | 104.43 | 0.0023836 | 0.00065298 | 0.002298 | 6.062 | 1324.964 | 0 | 0 | Y | SupCrit, high density |  |  | 0.66558 | 0.0089851 | 0.74351 | 0.0027091 | 0.7357 | 0.0019088 | SupCrit | 104.6851 | 0.002298 | 1282.8107 | 0.0020078 | 852.1518 | 1282.8107 | 2212.1526 | 0.92666 | 1.6481 | 0.75808 | 1.8533 | Flagged Warnings: | 1387.4959 | 0.0011177 | 1718.3867 | 1387.4958 | 3845.312 | 0.79279 | 0 | 2.126 | 0.77399 | 1.5856 | Flagged Warnings: | 1262.6346 | 281.851 | 2.5157 | 1408.9195 | 385.4933 | 2.0796 | 1369.8303 | 49.9053 | 0.39641 | 1386.5601 | 302.6805 | 15.1133 | 1284.5765 | 165.5196 | 15.3236 | 1.0128 | 1.018 | 0.023674 | 0.0021749 | 1.017 | 1.015 | 0.026989 | 0.00092271 | PseudoVoigtModel | PseudoVoigtModel | No | May 30, 2025 | May | 30 | 45 | 5 | 50 | ['0h', '3m', '46s'] | 4:55:14 PM | 60914 | 60914 | 0.99756 | 0.99756 | 0.99757 | [14 empty] | 1282.8107 | 0.030683 | 1387.4959 | 0.016586 |  | 0.73611 | 0.002086 | 0.0013335 | 0.001604 | 104.431 | 0.0030738 | 0.00093953 | 0.0029339 | 6.062 | 1324.964 | 0 | 0 | Y | SupCrit, high density |  |  | 0.66596 | 0.0090227 | 0.74401 | 0.0028935 | 0.73611 | 0.002086 | SupCrit | 104.6851 | 0.0029339 | 1282.8107 | 0.0024949 | 852.1518 | 1282.8107 | 2212.1526 | 0.92666 | 1.6481 | 0.75808 | 1.8533 | Flagged Warnings: | 1387.4959 | 0.0015437 | 1718.3867 | 1387.4958 | 3845.312 | 0.79279 | 0 | 2.126 | 0.77399 | 1.5856 | Flagged Warnings: | 1262.6346 | 281.851 | 2.5157 | 1408.9195 | 385.4933 | 2.0796 | 1369.8303 | 49.9053 | 0.39641 | 1386.5601 | 302.6805 | 15.1133 | 1284.5765 | 165.5196 | 15.3236 | 1.0128 | 1.018 | 0.023674 | 0.0021749 | 1.017 | 1.015 | 0.026989 | 0.00092271 | PseudoVoigtModel | PseudoVoigtModel | No | May 30, 2025 | May | 30 | 45 | 5 | 50 | ['0h', '3m', '46s'] | 4:55:14 PM | 60914 | 60914 | 0.99757 | 0.99756 | 0.99758 |  | 1282.8107 | 0.0024905 | 1387.4959 | 0.0015434 | 1282.8107 | 0.0024949 |  | 1282.8107 | 0.0028147 | 1387.4959 | 0.0020617 |  | 1282.8107 | 0.0020078 | 1387.4959 | 0.0011177
| 74 | B23_c3_FIA_r38_268 | 0.7253 | 0.0018547 | 0.00092745 | 0.0016062 | 104.4062 | 0.002112 | 0.00065366 | 0.0020132 | 6.061 | 1324.964 | 0 | 0 | Y | SupCrit, high density |  |  | 0.65615 | 0.0088556 | 0.73109 | 0.0026407 | 0.7253 | 0.0018547 | SupCrit | 104.6613 | 0.0020132 | 1282.8644 | 0.001569 | 1207.0449 | 1282.8644 | 3160.4763 | 0.94917 | 1.9861 | 0.73994 | 1.8983 | Flagged Warnings: | 1387.5258 | 0.0012615 | 2452.3697 | 1387.5257 | 5476.5941 | 0.78705 | 0 | 3.1544 | 0.79488 | 1.5741 | Flagged Warnings: | 1262.662 | 364.5845 | 2.3859 | 1408.954 | 575.7949 | 2.0165 | 1370.0367 | 67.6159 | 0.39411 | 1387.8014 | 828.5323 | 16.108 | 1281.3429 | 653.8179 | 16.8969 | 1.0089 | 1.0012 | 0.016829 | 0.0015727 | 1.0257 | 1.0255 | 0.040448 | 0.00064187 | PseudoVoigtModel | PseudoVoigtModel | No | May 30, 2025 | May | 30 | 45 | 5 | 50 | ['0h', '3m', '46s'] | 5:10:22 PM | 61822 | 61822 | 0.99756 | 0.99756 | 0.99757 | [14 empty] | 1282.8644 | 0.023876 | 1387.5258 | 0.013018 |  | 0.72573 | 0.0020521 | 0.0012773 | 0.0016061 | 104.4071 | 0.0029102 | 0.00094052 | 0.0027607 | 6.061 | 1324.964 | 0 | 0 | Y | SupCrit, high density |  |  | 0.65653 | 0.0088959 | 0.73159 | 0.0028388 | 0.72573 | 0.0020521 | SupCrit | 104.6613 | 0.0027607 | 1282.8644 | 0.0021595 | 1207.0449 | 1282.8644 | 3160.4763 | 0.94917 | 1.9861 | 0.73994 | 1.8983 | Flagged Warnings: | 1387.5258 | 0.0017198 | 2452.3697 | 1387.5257 | 5476.5941 | 0.78705 | 0 | 3.1544 | 0.79488 | 1.5741 | Flagged Warnings: | 1262.662 | 364.5845 | 2.3859 | 1408.954 | 575.7949 | 2.0165 | 1370.0367 | 67.6159 | 0.39411 | 1387.8014 | 828.5323 | 16.108 | 1281.3429 | 653.8179 | 16.8969 | 1.0089 | 1.0012 | 0.016829 | 0.0015727 | 1.0257 | 1.0255 | 0.040448 | 0.00064187 | PseudoVoigtModel | PseudoVoigtModel | No | May 30, 2025 | May | 30 | 45 | 5 | 50 | ['0h', '3m', '46s'] | 5:10:22 PM | 61822 | 61822 | 0.99757 | 0.99756 | 0.99758 |  | 1282.8644 | 0.0021567 | 1387.5258 | 0.0017171 | 1282.8644 | 0.0021595 |  | 1282.8643 | 0.004265 | 1387.5262 | 0.0033341 |  | 1282.8644 | 0.001569 | 1387.5258 | 0.0012615
| 75 | B30_c1_FIA_r38_269 | 0.73099 | 0.0019284 | 0.0010689 | 0.001605 | 104.4192 | 0.0024496 | 0.00065436 | 0.0023663 | 6.062 | 1324.964 | 0 | 0 | Y | SupCrit, high density |  |  | 0.6613 | 0.008934 | 0.73786 | 0.0027221 | 0.73099 | 0.0019284 | SupCrit | 104.6744 | 0.0023663 | 1282.8136 | 0.0021021 | 838.569 | 1282.8136 | 2172.589 | 0.92314 | 1.8652 | 0.76098 | 1.8463 | Flagged Warnings: | 1387.4879 | 0.0010867 | 1683.4911 | 1387.4879 | 3798.7416 | 0.7846 | 0 | 2.0235 | 0.81627 | 1.5692 | Flagged Warnings: | 1262.658 | 290.1467 | 2.7231 | 1408.9023 | 411.7836 | 2.0591 | 1369.824 | 48.6488 | 0.39252 | 1384.5906 | 274.4594 | 15.2188 | 1287.4586 | 113.7589 | 11.4308 | 1.0073 | 1.0128 | 0.013551 | 0.0022017 | 1.0172 | 1.0165 | 0.026997 | 0.00093211 | PseudoVoigtModel | PseudoVoigtModel | No | May 30, 2025 | May | 30 | 45 | 5 | 50 | ['0h', '3m', '47s'] | 5:20:57 PM | 62457 | 62457 | 0.99756 | 0.99756 | 0.99757 | [14 empty] | 1282.8144 | 0.031012 | 1387.4854 | 0.016912 |  | 0.72997 | 0.0020547 | 0.0012826 | 0.0016053 | 104.4168 | 0.002936 | 0.00094149 | 0.0027878 | 6.062 | 1324.964 | 0 | 0 | Y | SupCrit, high density |  |  | 0.66037 | 0.0089453 | 0.73664 | 0.0028493 | 0.72997 | 0.0020547 | SupCrit | 104.6711 | 0.0027878 | 1282.8144 | 0.0023506 | 839.171 | 1282.8144 | 2173.8363 | 0.92152 | 1.8632 | 0.76476 | 1.843 | Flagged Warnings: | 1387.4854 | 0.0014988 | 1685.2515 | 1387.4854 | 3801.1631 | 0.78266 | 0 | 2.0357 | 0.82097 | 1.5653 | Flagged Warnings: | 1262.6578 | 289.9072 | 2.7204 | 1408.9023 | 411.7836 | 2.0591 | 1369.824 | 48.6488 | 0.39252 | 1384.5906 | 274.4594 | 15.2188 | 1287.4376 | 113.9844 | 11.4483 | 1.0073 | 1.0128 | 0.013527 | 0.0021963 | 1.0172 | 1.0165 | 0.02693 | 0.00092884 | PseudoVoigtModel | PseudoVoigtModel | No | May 30, 2025 | May | 30 | 45 | 5 | 50 | ['0h', '3m', '47s'] | 5:20:57 PM | 62457 | 62457 | 0.99757 | 0.99756 | 0.99758 |  | 1282.8145 | 0.002352 | 1387.4853 | 0.0014974 | 1282.8144 | 0.0023506 |  | 1282.8149 | 0.0026053 | 1387.4879 | 0.0020158 |  | 1282.8136 | 0.0021021 | 1387.4879 | 0.0010867
| 76 | B23_c3_FIA_r39_271 | 0.72281 | 0.0018507 | 0.00091835 | 0.0016067 | 104.4005 | 0.0020856 | 0.00065536 | 0.0019848 | 6.054 | 1324.964 | 0 | 0 | Y | SupCrit, high density |  |  | 0.6539 | 0.0088264 | 0.72815 | 0.0026336 | 0.72281 | 0.0018507 | SupCrit | 104.6558 | 0.0019848 | 1282.8967 | 0.0016904 | 1165.4649 | 1282.8967 | 3011.8277 | 0.92448 | 2.1659 | 0.76907 | 1.849 | Flagged Warnings: | 1387.5526 | 0.00104 | 2326.5238 | 1387.5525 | 5197.0313 | 0.78582 | 0 | 2.5006 | 0.79876 | 1.5716 | Flagged Warnings: | 1262.647 | 352.2593 | 2.3513 | 1409 | 511.5234 | 2.1321 | 1370.0267 | 68.1202 | 0.3932 | 1389.023 | 827.0306 | 17.1193 | 1281.9038 | 579.3706 | 16.5819 | 1.0164 | 1.0294 | 0.030366 | 0.0015865 | 1.0476 | 1.003 | 0.07484 | 0.00067553 | PseudoVoigtModel | PseudoVoigtModel | No | May 30, 2025 | May | 30 | 45 | 5 | 50 | ['0h', '3m', '46s'] | 5:39:18 PM | 63558 | 63558 | 0.99756 | 0.99755 | 0.99757 | [14 empty] | 1282.8989 | 0.024321 | 1387.549 | 0.01347 |  | 0.72068 | 0.0020401 | 0.0012566 | 0.0016072 | 104.3957 | 0.0028471 | 0.00094291 | 0.0026929 | 6.054 | 1324.964 | 0 | 0 | Y | SupCrit, high density |  |  | 0.65199 | 0.0088359 | 0.72564 | 0.0028177 | 0.72068 | 0.0020401 | SupCrit | 104.65 | 0.0026929 | 1282.8989 | 0.0022799 | 1165.7094 | 1282.899 | 3012.1936 | 0.92393 | 2.1738 | 0.77026 | 1.8479 | Flagged Warnings: | 1387.549 | 0.0014332 | 2328.3948 | 1387.549 | 5200.2849 | 0.78421 | 0 | 2.5217 | 0.80307 | 1.5684 | Flagged Warnings: | 1262.647 | 352.2593 | 2.3513 | 1409 | 511.5234 | 2.1321 | 1370.0267 | 68.1202 | 0.3932 | 1389.023 | 827.0306 | 17.1193 | 1281.9038 | 579.3706 | 16.5819 | 1.0164 | 1.0294 | 0.030348 | 0.0015852 | 1.0476 | 1.003 | 0.074686 | 0.0006736 | PseudoVoigtModel | PseudoVoigtModel | No | May 30, 2025 | May | 30 | 45 | 5 | 50 | ['0h', '3m', '46s'] | 5:39:18 PM | 63558 | 63558 | 0.99757 | 0.99756 | 0.99758 |  | 1282.8967 | 0.002277 | 1387.549 | 0.0014311 | 1282.8989 | 0.0022799 |  | 1282.8968 | 0.0041179 | 1387.5531 | 0.0031654 |  | 1282.8967 | 0.0016904 | 1387.5526 | 0.00104
| 77 | B30_c1_FIA_r39_272 | 0.73706 | 0.0020487 | 0.0012746 | 0.0016039 | 104.4331 | 0.0029412 | 0.00065589 | 0.0028741 | 6.041 | 1324.964 | 0 | 0 | Y | SupCrit, high density |  |  | 0.66682 | 0.0090266 | 0.74515 | 0.0028563 | 0.73706 | 0.0020487 | SupCrit | 104.6885 | 0.0028741 | 1282.8434 | 0.0019295 | 770.6859 | 1282.8434 | 2059.3784 | 0.94011 | 1.6096 | 0.78834 | 1.8802 | Flagged Warnings: | 1387.5319 | 0.0021302 | 1565.3843 | 1387.5319 | 3509.9252 | 0.78896 | 0 | 2.8732 | 0.78901 | 1.5779 | Flagged Warnings: | 1262.5647 | 284.5187 | 2.8167 | 1408.1219 | 449.5171 | 0.89375 | 1369.8214 | 47.0159 | 0.39432 | 1392.3179 | 348.5337 | 19.7159 | 1289.8496 | 81.6632 | 9.6371 | 1.0199 | 1 | 0.0374 | 0.0024397 | 1.0192 | 1.0393 | 0.030345 | 0.001008 | PseudoVoigtModel | PseudoVoigtModel | No | May 30, 2025 | May | 30 | 45 | 5 | 50 | ['0h', '3m', '47s'] | 5:44:31 PM | 63871 | 63871 | 0.99756 | 0.99755 | 0.99757 | [14 empty] | 1282.8434 | 0.033652 | 1387.528 | 0.017727 |  | 0.73573 | 0.0022911 | 0.0016358 | 0.0016041 | 104.4301 | 0.0037689 | 0.00094369 | 0.0036577 | 6.041 | 1324.964 | 0 | 0 | Y | SupCrit, high density |  |  | 0.66561 | 0.0090596 | 0.74355 | 0.0031101 | 0.73573 | 0.0022911 | SupCrit | 104.6845 | 0.0036577 | 1282.8434 | 0.0022422 | 770.6848 | 1282.8434 | 2059.3587 | 0.94011 | 1.6096 | 0.78832 | 1.8802 | Flagged Warnings: | 1387.528 | 0.0028899 | 1567.0791 | 1387.5279 | 3513.2713 | 0.7869 | 0 | 2.8857 | 0.79475 | 1.5738 | Flagged Warnings: | 1262.5647 | 284.4928 | 2.8167 | 1408.1219 | 449.5171 | 0.89375 | 1369.8214 | 47.0159 | 0.39432 | 1392.3179 | 348.5337 | 19.7159 | 1289.8496 | 81.6958 | 9.64 | 1.0199 | 1 | 0.037401 | 0.0024397 | 1.0192 | 1.0393 | 0.030265 | 0.0010043 | PseudoVoigtModel | PseudoVoigtModel | No | May 30, 2025 | May | 30 | 45 | 5 | 50 | ['0h', '3m', '47s'] | 5:44:31 PM | 63871 | 63871 | 0.99757 | 0.99756 | 0.99758 |  | 1282.8434 | 0.0022428 | 1387.5319 | 0.0029028 | 1282.8434 | 0.0022422 |  | 1282.844 | 0.0024844 | 1387.5323 | 0.00384 |  | 1282.8434 | 0.0019295 | 1387.5319 | 0.0021302
| 78 | B23_c3_FIA_r40_272 | 0.7193 | 0.0018788 | 0.00097265 | 0.0016074 | 104.3926 | 0.0022004 | 0.00065637 | 0.0021053 | 6.024 | 1324.964 | 0 | 0 | Y | SupCrit, high density |  |  | 0.65075 | 0.0087912 | 0.72402 | 0.0026566 | 0.7193 | 0.0018788 | SupCrit | 104.6479 | 0.0021053 | 1282.917 | 0.0016631 | 1030.8984 | 1282.917 | 2705.9395 | 0.94264 | 1.7594 | 0.761 | 1.8853 | Flagged Warnings: | 1387.565 | 0.001291 | 2096.2136 | 1387.565 | 4676.1973 | 0.78557 | 0 | 2.7754 | 0.79712 | 1.5711 | Flagged Warnings: | 1262.6895 | 359.3903 | 2.688 | 1408.9486 | 486.145 | 2.0388 | 1369.755 | 54.3589 | 0.39291 | 1387.8189 | 767.9025 | 17.1322 | 1283.4168 | 491.7294 | 15.6303 | 1.0251 | 1.0353 | 0.047386 | 0.0018288 | 1.0366 | 1.0299 | 0.057563 | 0.00074951 | PseudoVoigtModel | PseudoVoigtModel | No | May 30, 2025 | May | 30 | 45 | 5 | 50 | ['0h', '3m', '46s'] | 5:55:38 PM | 64538 | 64538 | 0.99756 | 0.99755 | 0.99757 | [14 empty] | 1282.9184 | 0.026942 | 1387.565 | 0.014464 |  | 0.71906 | 0.0020681 | 0.0013011 | 0.0016075 | 104.392 | 0.0029426 | 0.00094439 | 0.0027938 | 6.024 | 1324.964 | 0 | 0 | Y | SupCrit, high density |  |  | 0.65053 | 0.0088226 | 0.72373 | 0.0028428 | 0.71906 | 0.0020681 | SupCrit | 104.6465 | 0.0027938 | 1282.9184 | 0.0022051 | 1031.3572 | 1282.9185 | 2706.8138 | 0.94163 | 1.7658 | 0.7632 | 1.8833 | Flagged Warnings: | 1387.565 | 0.0017155 | 2096.2136 | 1387.565 | 4676.1973 | 0.78557 | 0 | 2.7754 | 0.79712 | 1.5711 | Flagged Warnings: | 1262.6895 | 359.3903 | 2.688 | 1408.9486 | 486.145 | 2.0388 | 1369.755 | 54.3589 | 0.39291 | 1387.8189 | 767.9025 | 17.1322 | 1283.4168 | 491.7294 | 15.6303 | 1.0251 | 1.0353 | 0.047335 | 0.001826 | 1.0366 | 1.0299 | 0.057563 | 0.00074951 | PseudoVoigtModel | PseudoVoigtModel | No | May 30, 2025 | May | 30 | 45 | 5 | 50 | ['0h', '3m', '46s'] | 5:55:38 PM | 64538 | 64538 | 0.99757 | 0.99756 | 0.99758 |  | 1282.9184 | 0.0022018 | 1387.565 | 0.0017142 | 1282.9184 | 0.0022051 |  | 1282.9172 | 0.0040867 | 1387.5656 | 0.003392 |  | 1282.917 | 0.0016631 | 1387.565 | 0.001291
| 79 | B30_c1_FIA_r40_273 | 0.7342 | 0.0020421 | 0.0012634 | 0.0016044 | 104.4265 | 0.0029059 | 0.00065692 | 0.0028375 | 6.014 | 1324.964 | 0 | 0 | Y | SupCrit, high density |  |  | 0.66421 | 0.008992 | 0.74171 | 0.0028441 | 0.7342 | 0.0020421 | SupCrit | 104.6821 | 0.0028375 | 1282.8552 | 0.0024997 | 660.3731 | 1282.8552 | 1753.7107 | 0.96443 | 1.781 | 0.71923 | 1.9289 | Flagged Warnings: | 1387.5372 | 0.0013428 | 1368.737 | 1387.5372 | 3091.4034 | 0.79893 | 0 | 1.872 | 0.77686 | 1.5979 | Flagged Warnings: | 1262.6949 | 256.5616 | 2.8904 | 1408.9171 | 335.5781 | 2.2048 | 1370.0304 | 40.1408 | 0.39942 | 1384.8157 | 203.1294 | 13.6686 | 1286.8489 | 117.4689 | 12.0011 | 1.007 | 1.0125 | 0.013418 | 0.0029209 | 1.0147 | 1.0224 | 0.023498 | 0.0011674 | PseudoVoigtModel | PseudoVoigtModel | No | May 30, 2025 | May | 30 | 45 | 5 | 50 | ['0h', '3m', '47s'] | 6:00:45 PM | 64845 | 64845 | 0.99756 | 0.99755 | 0.99757 | [14 empty] | 1282.8552 | 0.038227 | 1387.5372 | 0.019635 |  | 0.73458 | 0.0021613 | 0.0014483 | 0.0016043 | 104.4274 | 0.0033325 | 0.00094521 | 0.0032034 | 6.014 | 1324.964 | 0 | 0 | Y | SupCrit, high density |  |  | 0.66456 | 0.0090196 | 0.74217 | 0.0029696 | 0.73458 | 0.0021613 | SupCrit | 104.6821 | 0.0032034 | 1282.8552 | 0.0027311 | 660.3713 | 1282.8552 | 1753.6699 | 0.96444 | 1.781 | 0.71919 | 1.9289 | Flagged Warnings: | 1387.5372 | 0.0016743 | 1368.737 | 1387.5372 | 3091.4034 | 0.79893 | 0 | 1.872 | 0.77686 | 1.5979 | Flagged Warnings: | 1262.6948 | 256.5117 | 2.8904 | 1408.9171 | 335.5781 | 2.2048 | 1370.0304 | 40.1408 | 0.39942 | 1384.8157 | 203.1294 | 13.6686 | 1286.8425 | 117.546 | 12.0047 | 1.007 | 1.0125 | 0.013418 | 0.0029209 | 1.0147 | 1.0224 | 0.023498 | 0.0011674 | PseudoVoigtModel | PseudoVoigtModel | No | May 30, 2025 | May | 30 | 45 | 5 | 50 | ['0h', '3m', '47s'] | 6:00:45 PM | 64845 | 64845 | 0.99757 | 0.99756 | 0.99758 |  | 1282.8552 | 0.002731 | 1387.5347 | 0.0016604 | 1282.8552 | 0.0027311 |  | 1282.8556 | 0.0030499 | 1387.5374 | 0.0020344 |  | 1282.8552 | 0.0024997 | 1387.5372 | 0.0013428
| 80 | B23_c3_FIA_r41_274 | 0.7253 | 0.0019339 | 0.001077 | 0.0016062 | 104.4062 | 0.0024526 | 0.00065745 | 0.0023686 | 6.006 | 1324.964 | 0 | 0 | Y | SupCrit, high density |  |  | 0.65614 | 0.0088694 | 0.73109 | 0.0027191 | 0.7253 | 0.0019339 | SupCrit | 104.6618 | 0.0023686 | 1282.9114 | 0.002152 | 1008.1248 | 1282.9115 | 2649.0327 | 0.93149 | 2.3063 | 0.78572 | 1.863 | Flagged Warnings: | 1387.5733 | 0.00098959 | 2036.5106 | 1387.5733 | 4525.0694 | 0.77953 | 0 | 2.3105 | 0.80542 | 1.5591 | Flagged Warnings: | 1262.6925 | 370.5805 | 2.7926 | 1408.9447 | 506.992 | 2.1231 | 1370.0165 | 51.678 | 0.38979 | 1387.0464 | 663.8265 | 15.595 | 1284.3148 | 398.7586 | 16.1129 | 1.0748 | 1.0884 | 0.13929 | 0.001848 | 1.0659 | 1.003 | 0.10279 | 0.00076555 | PseudoVoigtModel | PseudoVoigtModel | No | May 30, 2025 | May | 30 | 45 | 5 | 50 | ['0h', '3m', '47s'] | 6:10:23 PM | 65423 | 65423 | 0.99756 | 0.99755 | 0.99756 | [14 empty] | 1282.9154 | 0.027356 | 1387.5733 | 0.01472 |  | 0.72392 | 0.0021344 | 0.0014052 | 0.0016065 | 104.403 | 0.0031952 | 0.00094594 | 0.0030594 | 6.006 | 1324.964 | 0 | 0 | Y | SupCrit, high density |  |  | 0.6549 | 0.0088909 | 0.72945 | 0.002919 | 0.72392 | 0.0021344 | SupCrit | 104.6578 | 0.0030594 | 1282.9154 | 0.0027138 | 1006.5456 | 1282.9155 | 2646.0621 | 0.93468 | 2.3023 | 0.77885 | 1.8694 | Flagged Warnings: | 1387.5733 | 0.0014125 | 2036.5106 | 1387.5733 | 4525.0694 | 0.77953 | 0 | 2.3105 | 0.80542 | 1.5591 | Flagged Warnings: | 1262.6925 | 370.5805 | 2.7926 | 1408.9447 | 506.992 | 2.1231 | 1370.0165 | 51.678 | 0.38979 | 1387.0464 | 663.8265 | 15.595 | 1284.3148 | 398.7586 | 16.1129 | 1.0748 | 1.0884 | 0.13977 | 0.0018572 | 1.0659 | 1.003 | 0.10279 | 0.00076555 | PseudoVoigtModel | PseudoVoigtModel | No | May 30, 2025 | May | 30 | 45 | 5 | 50 | ['0h', '3m', '47s'] | 6:10:23 PM | 65423 | 65423 | 0.99757 | 0.99756 | 0.99758 |  | 1282.9154 | 0.0027106 | 1387.5733 | 0.0014122 | 1282.9154 | 0.0027138 |  | 1282.9115 | 0.004022 | 1387.5738 | 0.0030957 |  | 1282.9114 | 0.002152 | 1387.5733 | 0.00098959
| 81 | B30_c1_FIA_r41_274 | 0.73805 | 0.0021696 | 0.0014613 | 0.0016037 | 104.4354 | 0.0033758 | 0.00065798 | 0.0033192 | 5.998 | 1324.964 | 0 | 0 | Y | SupCrit, high density |  |  | 0.66773 | 0.0090618 | 0.74635 | 0.0029861 | 0.73805 | 0.0021696 | SupCrit | 104.6912 | 0.0033192 | 1282.8473 | 0.0028243 | 528.9876 | 1282.8472 | 1395.531 | 0.94434 | 1.5299 | 0.74732 | 1.8887 | Flagged Warnings: | 1387.5384 | 0.0017436 | 1055.5045 | 1387.5384 | 2373.8031 | 0.7893 | 0 | 1.817 | 0.79697 | 1.5786 | Flagged Warnings: | 1262.5555 | 191.8792 | 2.8279 | 1408.9652 | 226.519 | 1.8998 | 1370.0373 | 28.1418 | 0.39476 | 1389.576 | 225.0915 | 16.3951 | 1288.5135 | 54.3029 | 11.7072 | 1.0144 | 1.0357 | 0.027224 | 0.0035704 | 1.0064 | 1.0519 | 0.010033 | 0.0014956 | PseudoVoigtModel | PseudoVoigtModel | No | May 30, 2025 | May | 30 | 45 | 5 | 50 | ['0h', '3m', '46s'] | 6:15:12 PM | 65712 | 65712 | 0.99756 | 0.99755 | 0.99756 | [14 empty] | 1282.8473 | 0.045663 | 1387.5384 | 0.023911 |  | 0.73841 | 0.0022649 | 0.0015994 | 0.0016036 | 104.4363 | 0.0036964 | 0.00094672 | 0.0035818 | 5.998 | 1324.964 | 0 | 0 | Y | SupCrit, high density |  |  | 0.66806 | 0.0090856 | 0.74679 | 0.0030889 | 0.73841 | 0.0022649 | SupCrit | 104.6912 | 0.0035818 | 1282.8473 | 0.0029051 | 528.9854 | 1282.8472 | 1395.4832 | 0.94435 | 1.5298 | 0.74725 | 1.8887 | Flagged Warnings: | 1387.5384 | 0.0020953 | 1055.5045 | 1387.5384 | 2373.8031 | 0.7893 | 0 | 1.817 | 0.79697 | 1.5786 | Flagged Warnings: | 1262.5553 | 191.8258 | 2.8279 | 1408.9652 | 226.519 | 1.8998 | 1370.0373 | 28.1418 | 0.39476 | 1389.576 | 225.0915 | 16.3951 | 1288.4952 | 54.3959 | 11.7206 | 1.0144 | 1.0357 | 0.027224 | 0.0035704 | 1.0064 | 1.0519 | 0.010033 | 0.0014956 | PseudoVoigtModel | PseudoVoigtModel | No | May 30, 2025 | May | 30 | 45 | 5 | 50 | ['0h', '3m', '46s'] | 6:15:12 PM | 65712 | 65712 | 0.99757 | 0.99756 | 0.99757 |  | 1282.8473 | 0.0029053 | 1387.5384 | 0.0020961 | 1282.8473 | 0.0029051 |  | 1282.8474 | 0.003024 | 1387.5388 | 0.0025117 |  | 1282.8473 | 0.0028243 | 1387.5384 | 0.0017436
| 82 | B23_c3_FIA_r42_275 | 0.72492 | 0.0019583 | 0.0011201 | 0.0016063 | 104.4053 | 0.0025498 | 0.00065837 | 0.0024693 | 6.006 | 1324.964 | 0 | 0 | Y | SupCrit, high density |  |  | 0.6558 | 0.0088694 | 0.73064 | 0.0027429 | 0.72492 | 0.0019583 | SupCrit | 104.6611 | 0.0024693 | 1282.9104 | 0.0021804 | 946.809 | 1282.9105 | 2510.7141 | 0.94757 | 2.311 | 0.76977 | 1.8951 | Flagged Warnings: | 1387.5716 | 0.0011591 | 1949.1081 | 1387.5716 | 4314.1174 | 0.77872 | 0 | 2.4884 | 0.79854 | 1.5574 | Flagged Warnings: | 1262.7024 | 318.989 | 2.5521 | 1409.0415 | 470.7258 | 2.0773 | 1370.0316 | 47.3696 | 0.38947 | 1387.5061 | 673.4189 | 16.7904 | 1282.9507 | 443.4139 | 16.9876 | 1.047 | 1.0663 | 0.089102 | 0.0020016 | 1.0705 | 1.0211 | 0.10978 | 0.00079906 | PseudoVoigtModel | PseudoVoigtModel | No | May 30, 2025 | May | 30 | 45 | 5 | 50 | ['0h', '3m', '47s'] | 6:23:24 PM | 66204 | 66204 | 0.99756 | 0.99755 | 0.99756 | [14 empty] | 1282.9104 | 0.028874 | 1387.5716 | 0.015146 |  | 0.72528 | 0.0021814 | 0.0014761 | 0.0016062 | 104.4061 | 0.0033613 | 0.0009473 | 0.0032329 | 6.006 | 1324.964 | 0 | 0 | Y | SupCrit, high density |  |  | 0.65613 | 0.0089158 | 0.73107 | 0.0029702 | 0.72528 | 0.0021814 | SupCrit | 104.6611 | 0.0032329 | 1282.9104 | 0.0027707 | 946.809 | 1282.9105 | 2510.7141 | 0.94757 | 2.311 | 0.76977 | 1.8951 | Flagged Warnings: | 1387.5716 | 0.0016658 | 1949.1081 | 1387.5716 | 4314.1174 | 0.77872 | 0 | 2.4884 | 0.79854 | 1.5574 | Flagged Warnings: | 1262.7024 | 318.989 | 2.5521 | 1409.0415 | 470.7258 | 2.0773 | 1370.0316 | 47.3696 | 0.38947 | 1387.5061 | 673.4189 | 16.7904 | 1282.9507 | 443.4139 | 16.9876 | 1.047 | 1.0663 | 0.089102 | 0.0020016 | 1.0705 | 1.0211 | 0.10978 | 0.00079906 | PseudoVoigtModel | PseudoVoigtModel | No | May 30, 2025 | May | 30 | 45 | 5 | 50 | ['0h', '3m', '47s'] | 6:23:24 PM | 66204 | 66204 | 0.99756 | 0.99755 | 0.99757 |  | 1282.9104 | 0.0027655 | 1387.5716 | 0.001662 | 1282.9104 | 0.0027707 |  | 1282.9105 | 0.00419 | 1387.5721 | 0.0032331 |  | 1282.9104 | 0.0021804 | 1387.5716 | 0.0011591
| 83 | B30_c1_FIA_r42_276 | 0.736 | 0.0022277 | 0.0015458 | 0.0016041 | 104.4307 | 0.0035626 | 0.00065891 | 0.0035097 | 6.008 | 1324.964 | 0 | 0 | Y | SupCrit, high density |  |  | 0.66585 | 0.0090495 | 0.74387 | 0.0030431 | 0.736 | 0.0022277 | SupCrit | 104.6867 | 0.0035097 | 1282.8569 | 0.0031666 | 488.1728 | 1282.857 | 1294.4702 | 0.93382 | 1.602 | 0.78592 | 1.8676 | Flagged Warnings: | 1387.5436 | 0.0015135 | 976.2992 | 1387.5436 | 2219.2868 | 0.79654 | 0 | 1.5853 | 0.79672 | 1.5931 | Flagged Warnings: | 1262.5043 | 173.6237 | 2.7134 | 1408.9694 | 239.7765 | 2.0688 | 1370.0775 | 24.4348 | 0.39811 | 1383.3698 | 120.0364 | 13.7224 | 1284.7668 | 51.804 | 12.463 | 1.0293 | 1.0593 | 0.054729 | 0.0038258 | 1.0471 | 1.0015 | 0.075048 | 0.0016317 | PseudoVoigtModel | PseudoVoigtModel | No | May 30, 2025 | May | 30 | 45 | 5 | 50 | ['0h', '3m', '47s'] | 6:28:30 PM | 66510 | 66510 | 0.99755 | 0.99755 | 0.99756 | [14 empty] | 1282.8569 | 0.049013 | 1387.5436 | 0.025463 |  | 0.73634 | 0.0023329 | 0.001694 | 0.001604 | 104.4315 | 0.0039058 | 0.00094806 | 0.0037983 | 6.008 | 1324.964 | 0 | 0 | Y | SupCrit, high density |  |  | 0.66617 | 0.0090757 | 0.74429 | 0.0031567 | 0.73634 | 0.0023329 | SupCrit | 104.6867 | 0.0037983 | 1282.8569 | 0.0032717 | 488.1708 | 1282.857 | 1294.4372 | 0.93382 | 1.6014 | 0.78585 | 1.8676 | Flagged Warnings: | 1387.5436 | 0.0019294 | 976.2992 | 1387.5436 | 2219.2868 | 0.79654 | 0 | 1.5853 | 0.79672 | 1.5931 | Flagged Warnings: | 1262.5039 | 173.2858 | 2.7088 | 1408.9694 | 239.7765 | 2.0688 | 1370.0775 | 24.4348 | 0.39811 | 1383.3698 | 120.0364 | 13.7224 | 1284.6659 | 52.1321 | 12.5413 | 1.0293 | 1.0593 | 0.05473 | 0.0038258 | 1.0471 | 1.0015 | 0.075048 | 0.0016317 | PseudoVoigtModel | PseudoVoigtModel | No | May 30, 2025 | May | 30 | 45 | 5 | 50 | ['0h', '3m', '47s'] | 6:28:30 PM | 66510 | 66510 | 0.99756 | 0.99755 | 0.99757 |  | 1282.8592 | 0.0032688 | 1387.5436 | 0.0019275 | 1282.8569 | 0.0032717 |  | 1282.8593 | 0.0033572 | 1387.5437 | 0.0021309 |  | 1282.8569 | 0.0031666 | 1387.5436 | 0.0015135
| 84 | B23_c3_FIA_r43_276 | 0.72411 | 0.0019282 | 0.0010664 | 0.0016064 | 104.4035 | 0.0024252 | 0.00065934 | 0.0023396 | 6.013 | 1324.964 | 0 | 0 | Y | SupCrit, high density |  |  | 0.65507 | 0.0088548 | 0.72968 | 0.0027117 | 0.72411 | 0.0019282 | SupCrit | 104.6596 | 0.0023396 | 1282.9193 | 0.0019594 | 919.5165 | 1282.9193 | 2390.3839 | 0.9321 | 1.9174 | 0.76362 | 1.8642 | Flagged Warnings: | 1387.579 | 0.0012784 | 1856.1942 | 1387.5789 | 4118.4254 | 0.78425 | 0 | 2.2826 | 0.78816 | 1.5685 | Flagged Warnings: | 1262.6892 | 299.981 | 2.5294 | 1409.0115 | 445.3448 | 2.0905 | 1370.0837 | 57.6878 | 0.39213 | 1386.8798 | 596.6963 | 15.3145 | 1281.6323 | 438.5763 | 16.0821 | 1.009 | 1.0151 | 0.016855 | 0.0020274 | 1.0214 | 1.027 | 0.033515 | 0.00084501 | PseudoVoigtModel | PseudoVoigtModel | No | May 30, 2025 | May | 30 | 45 | 5 | 50 | ['0h', '3m', '47s'] | 6:36:42 PM | 67002 | 67002 | 0.99755 | 0.99755 | 0.99756 | [14 empty] | 1282.9193 | 0.029299 | 1387.579 | 0.015693 |  | 0.72446 | 0.0021252 | 0.0013913 | 0.0016064 | 104.4043 | 0.0031655 | 0.00094869 | 0.0030273 | 6.013 | 1324.964 | 0 | 0 | Y | SupCrit, high density |  |  | 0.65539 | 0.0088953 | 0.7301 | 0.0029107 | 0.72446 | 0.0021252 | SupCrit | 104.6596 | 0.0030273 | 1282.9193 | 0.0025707 | 919.5165 | 1282.9193 | 2390.3839 | 0.9321 | 1.9174 | 0.76362 | 1.8642 | Flagged Warnings: | 1387.579 | 0.0015989 | 1856.1942 | 1387.5789 | 4118.4254 | 0.78425 | 0 | 2.2826 | 0.78816 | 1.5685 | Flagged Warnings: | 1262.6892 | 299.981 | 2.5294 | 1409.0115 | 445.3448 | 2.0905 | 1370.0837 | 57.6878 | 0.39213 | 1386.8798 | 596.6963 | 15.3145 | 1281.6323 | 438.5763 | 16.0821 | 1.009 | 1.0151 | 0.016855 | 0.0020274 | 1.0214 | 1.027 | 0.033515 | 0.00084501 | PseudoVoigtModel | PseudoVoigtModel | No | May 30, 2025 | May | 30 | 45 | 5 | 50 | ['0h', '3m', '47s'] | 6:36:42 PM | 67002 | 67002 | 0.99756 | 0.99755 | 0.99757 |  | 1282.9201 | 0.0025628 | 1387.579 | 0.0015997 | 1282.9193 | 0.0025707 |  | 1282.9195 | 0.0041029 | 1387.5796 | 0.0030613 |  | 1282.9193 | 0.0019594 | 1387.579 | 0.0012784
| 85 | B30_c1_FIA_r43_276 | 0.73798 | 0.0021469 | 0.0014274 | 0.0016037 | 104.4353 | 0.0032971 | 0.0006599 | 0.0032383 | 6.022 | 1324.964 | 0 | 0 | Y | SupCrit, high density |  |  | 0.66767 | 0.0090565 | 0.74627 | 0.0029618 | 0.73798 | 0.0021469 | SupCrit | 104.6916 | 0.0032383 | 1282.8567 | 0.002895 | 487.2023 | 1282.8566 | 1264.0072 | 0.91114 | 1.5063 | 0.79278 | 1.8223 | Flagged Warnings: | 1387.5481 | 0.001451 | 980.0854 | 1387.5482 | 2187.751 | 0.78607 | 0 | 1.5679 | 0.78874 | 1.5721 | Flagged Warnings: | 1262.5886 | 185.2565 | 2.7292 | 1408.97 | 240.5583 | 2.1798 | 1370.0004 | 20.7797 | 0.39308 | 1385.4602 | 178.7897 | 14.7383 | 1289.8661 | 52.3995 | 9.0972 | 1.0281 | 1.0026 | 0.051284 | 0.0037403 | 1.0366 | 1.006 | 0.0576 | 0.0016041 | PseudoVoigtModel | PseudoVoigtModel | No | May 30, 2025 | May | 30 | 45 | 5 | 50 | ['0h', '3m', '47s'] | 6:41:24 PM | 67284 | 67284 | 0.99755 | 0.99755 | 0.99756 | [14 empty] | 1282.8567 | 0.048608 | 1387.546 | 0.025194 |  | 0.73742 | 0.0022613 | 0.0015941 | 0.0016038 | 104.434 | 0.00368 | 0.00094947 | 0.0035641 | 6.022 | 1324.964 | 0 | 0 | Y | SupCrit, high density |  |  | 0.66715 | 0.0090731 | 0.74559 | 0.0030825 | 0.73742 | 0.0022613 | SupCrit | 104.6895 | 0.0035641 | 1282.8567 | 0.0030811 | 487.2013 | 1282.8566 | 1263.9899 | 0.91115 | 1.5063 | 0.79275 | 1.8223 | Flagged Warnings: | 1387.546 | 0.0017915 | 981.7277 | 1387.5461 | 2190.5671 | 0.78305 | 0 | 1.5718 | 0.79672 | 1.5661 | Flagged Warnings: | 1262.5887 | 185.234 | 2.7292 | 1408.97 | 240.5583 | 2.1798 | 1370.0004 | 20.7797 | 0.39308 | 1385.4602 | 178.7897 | 14.7383 | 1289.8661 | 52.4165 | 9.0972 | 1.0281 | 1.0026 | 0.051284 | 0.0037403 | 1.0366 | 1.006 | 0.057379 | 0.0015952 | PseudoVoigtModel | PseudoVoigtModel | No | May 30, 2025 | May | 30 | 45 | 5 | 50 | ['0h', '3m', '47s'] | 6:41:24 PM | 67284 | 67284 | 0.99756 | 0.99755 | 0.99757 |  | 1282.8567 | 0.0030805 | 1387.546 | 0.0017923 | 1282.8567 | 0.0030811 |  | 1282.8573 | 0.0032569 | 1387.5484 | 0.0022077 |  | 1282.8567 | 0.002895 | 1387.5481 | 0.001451
| 86 | B23_c3_FIA_r44_277 | 0.72245 | 0.0019539 | 0.0011117 | 0.0016068 | 104.3997 | 0.0025237 | 0.00066027 | 0.0024418 | 6.037 | 1324.964 | 0 | 0 | Y | SupCrit, high density |  |  | 0.65358 | 0.0088403 | 0.72773 | 0.0027347 | 0.72245 | 0.0019539 | SupCrit | 104.6562 | 0.0024418 | 1282.923 | 0.0021936 | 881.355 | 1282.923 | 2294.0254 | 0.95312 | 1.7909 | 0.71684 | 1.9062 | Flagged Warnings: | 1387.5792 | 0.0010726 | 1819.9254 | 1387.5792 | 4024.3389 | 0.78111 | 0 | 2.0796 | 0.78954 | 1.5622 | Flagged Warnings: | 1262.6635 | 283.4144 | 2.4247 | 1408.9737 | 415.1397 | 2.0349 | 1370.0954 | 53.8539 | 0.39057 | 1388.1554 | 607.5543 | 15.9153 | 1282.3346 | 409.7071 | 14.1877 | 1.0159 | 1.0238 | 0.030258 | 0.0021628 | 1.05 | 1 | 0.078111 | 0.00085839 | PseudoVoigtModel | PseudoVoigtModel | No | May 30, 2025 | May | 30 | 45 | 5 | 50 | ['0h', '3m', '46s'] | 6:49:11 PM | 67751 | 67751 | 0.99755 | 0.99754 | 0.99756 | [14 empty] | 1282.923 | 0.03039 | 1387.5792 | 0.015888 |  | 0.7228 | 0.0021664 | 0.0014532 | 0.0016067 | 104.4005 | 0.0033002 | 0.00095003 | 0.0031682 | 6.037 | 1324.964 | 0 | 0 | Y | SupCrit, high density |  |  | 0.65389 | 0.0088843 | 0.72813 | 0.0029494 | 0.7228 | 0.0021664 | SupCrit | 104.6562 | 0.0031682 | 1282.923 | 0.0028074 | 881.355 | 1282.923 | 2294.0254 | 0.95312 | 1.7909 | 0.71684 | 1.9062 | Flagged Warnings: | 1387.5792 | 0.0014684 | 1819.9254 | 1387.5792 | 4024.3389 | 0.78111 | 0 | 2.0796 | 0.78954 | 1.5622 | Flagged Warnings: | 1262.6635 | 283.4144 | 2.4247 | 1408.9737 | 415.1397 | 2.0349 | 1370.0954 | 53.8539 | 0.39057 | 1388.1554 | 607.5543 | 15.9153 | 1282.3346 | 409.7071 | 14.1877 | 1.0159 | 1.0238 | 0.030258 | 0.0021628 | 1.05 | 1 | 0.078111 | 0.00085839 | PseudoVoigtModel | PseudoVoigtModel | No | May 30, 2025 | May | 30 | 45 | 5 | 50 | ['0h', '3m', '46s'] | 6:49:11 PM | 67751 | 67751 | 0.99756 | 0.99755 | 0.99757 |  | 1282.923 | 0.0027974 | 1387.5792 | 0.001468 | 1282.923 | 0.0028074 |  | 1282.9232 | 0.0042195 | 1387.5798 | 0.0029638 |  | 1282.923 | 0.0021936 | 1387.5792 | 0.0010726
| 87 | B30_c1_FIA_r44_277 | 0.73963 | 0.0021838 | 0.0014826 | 0.0016034 | 104.4391 | 0.0034312 | 0.00066099 | 0.0033752 | 6.039 | 1324.964 | 0 | 0 | Y | SupCrit, high density |  |  | 0.66918 | 0.0090833 | 0.74827 | 0.0030048 | 0.73963 | 0.0021838 | SupCrit | 104.6959 | 0.0033752 | 1282.849 | 0.0029729 | 481.8184 | 1282.849 | 1267.0697 | 0.97297 | 1.4079 | 0.67444 | 1.9459 | Flagged Warnings: | 1387.5449 | 0.0015981 | 984.8078 | 1387.5448 | 2191.5827 | 0.78141 | 0 | 1.6984 | 0.79647 | 1.5628 | Flagged Warnings: | 1262.8658 | 167.9629 | 2.8532 | 1408.9543 | 238.4543 | 2.1089 | 1370.0477 | 25.9769 | 0.39085 | 1386.6291 | 200.9101 | 15.1612 | 1287.1052 | 73.1138 | 9.7153 | 1.0314 | 1.0275 | 0.061129 | 0.0040388 | 1.0259 | 1.0242 | 0.040418 | 0.0015869 | PseudoVoigtModel | PseudoVoigtModel | No | May 30, 2025 | May | 30 | 45 | 5 | 50 | ['0h', '3m', '46s'] | 6:55:06 PM | 68106 | 68106 | 0.99755 | 0.99754 | 0.99755 | [14 empty] | 1282.849 | 0.049631 | 1387.5422 | 0.025093 |  | 0.73881 | 0.0022896 | 0.0016343 | 0.0016035 | 104.4372 | 0.0037788 | 0.00095103 | 0.0036661 | 6.039 | 1324.964 | 0 | 0 | Y | SupCrit, high density |  |  | 0.66843 | 0.0090955 | 0.74728 | 0.0031166 | 0.73881 | 0.0022896 | SupCrit | 104.6932 | 0.0036661 | 1282.849 | 0.003093 | 481.8157 | 1282.849 | 1266.9913 | 0.97297 | 1.4078 | 0.67433 | 1.9459 | Flagged Warnings: | 1387.5422 | 0.0019682 | 986.2558 | 1387.5421 | 2194.096 | 0.77873 | 0 | 1.7064 | 0.8036 | 1.5575 | Flagged Warnings: | 1262.8657 | 167.8115 | 2.8494 | 1408.9543 | 238.4543 | 2.1089 | 1370.0477 | 25.9769 | 0.39085 | 1386.6291 | 200.9101 | 15.1612 | 1287.0897 | 73.2318 | 9.7153 | 1.0314 | 1.0275 | 0.061129 | 0.0040388 | 1.0259 | 1.0242 | 0.040279 | 0.0015792 | PseudoVoigtModel | PseudoVoigtModel | No | May 30, 2025 | May | 30 | 45 | 5 | 50 | ['0h', '3m', '46s'] | 6:55:06 PM | 68106 | 68106 | 0.99755 | 0.99755 | 0.99756 |  | 1282.849 | 0.0030925 | 1387.5421 | 0.0019675 | 1282.849 | 0.003093 |  | 1282.8497 | 0.0033144 | 1387.5452 | 0.0024333 |  | 1282.849 | 0.0029729 | 1387.5449 | 0.0015981
| 88 | B23_c3_FIA_r45_278 | 0.72603 | 0.0019486 | 0.0011035 | 0.0016061 | 104.4078 | 0.002515 | 0.0006618 | 0.0024324 | 6.072 | 1324.964 | 0 | 0 | Y | SupCrit, high density |  |  | 0.6568 | 0.0088804 | 0.73195 | 0.0027349 | 0.72603 | 0.0019486 | SupCrit | 104.6651 | 0.0024324 | 1282.9121 | 0.0022195 | 824.5048 | 1282.9121 | 2173.756 | 0.96118 | 1.9926 | 0.72713 | 1.9224 | Flagged Warnings: | 1387.5773 | 0.00099513 | 1663.6789 | 1387.5772 | 3723.2692 | 0.79059 | 0 | 1.6767 | 0.79113 | 1.5812 | Flagged Warnings: | 1262.623 | 295.9444 | 2.6845 | 1408.9985 | 402.2438 | 2.0727 | 1370.0198 | 40.8452 | 0.39232 | 1387.8753 | 589.0994 | 15.5822 | 1283.0706 | 385.2657 | 14.5101 | 1.0555 | 1.0786 | 0.10661 | 0.0023315 | 1.0472 | 1.0059 | 0.074648 | 0.00095041 | PseudoVoigtModel | PseudoVoigtModel | No | May 30, 2025 | May | 30 | 45 | 5 | 50 | ['0h', '3m', '47s'] | 7:07:37 PM | 68857 | 68857 | 0.99754 | 0.99754 | 0.99755 | [14 empty] | 1282.9121 | 0.032238 | 1387.5773 | 0.017069 |  | 0.72639 | 0.002134 | 0.0014052 | 0.001606 | 104.4087 | 0.0032039 | 0.00095222 | 0.0030667 | 6.072 | 1324.964 | 0 | 0 | Y | SupCrit, high density |  |  | 0.65712 | 0.0089192 | 0.73238 | 0.0029237 | 0.72639 | 0.002134 | SupCrit | 104.6651 | 0.0030667 | 1282.9121 | 0.0027556 | 824.5048 | 1282.9121 | 2173.756 | 0.96118 | 1.9926 | 0.72713 | 1.9224 | Flagged Warnings: | 1387.5773 | 0.0013458 | 1663.6789 | 1387.5772 | 3723.2692 | 0.79059 | 0 | 1.6767 | 0.79113 | 1.5812 | Flagged Warnings: | 1262.623 | 295.9444 | 2.6845 | 1408.9985 | 402.2438 | 2.0727 | 1370.0198 | 40.8452 | 0.39232 | 1387.8753 | 589.0994 | 15.5822 | 1283.0706 | 385.2657 | 14.5101 | 1.0555 | 1.0786 | 0.10661 | 0.0023315 | 1.0472 | 1.0059 | 0.074648 | 0.00095041 | PseudoVoigtModel | PseudoVoigtModel | No | May 30, 2025 | May | 30 | 45 | 5 | 50 | ['0h', '3m', '47s'] | 7:07:37 PM | 68857 | 68857 | 0.99755 | 0.99754 | 0.99756 |  | 1282.9153 | 0.0027469 | 1387.5773 | 0.0013458 | 1282.9121 | 0.0027556 |  | 1282.912 | 0.0042666 | 1387.5778 | 0.0030422 |  | 1282.9121 | 0.0022195 | 1387.5773 | 0.00099513
| 89 | B30_c1_FIA_r45_279 | 0.73657 | 0.0021755 | 0.0014698 | 0.0016039 | 104.432 | 0.0033896 | 0.00066242 | 0.0033324 | 6.085 | 1324.964 | 0 | 0 | Y | SupCrit, high density |  |  | 0.66638 | 0.0090457 | 0.74457 | 0.002989 | 0.73657 | 0.0021755 | SupCrit | 104.6896 | 0.0033324 | 1282.863 | 0.0029817 | 476.2233 | 1282.863 | 1254.0919 | 0.93509 | 1.3228 | 0.76733 | 1.8702 | Flagged Warnings: | 1387.5526 | 0.0014881 | 961.6592 | 1387.5526 | 2193.0051 | 0.79788 | 0 | 1.5533 | 0.80443 | 1.5958 | Flagged Warnings: | 1262.3777 | 167.9727 | 2.8013 | 1408.9264 | 231.4123 | 2.1394 | 1370.0361 | 27.0345 | 0.39891 | 1388.0991 | 214.9366 | 17.0057 | 1289.8661 | 67.2754 | 13.6038 | 1.0109 | 1.0089 | 0.020365 | 0.0039271 | 1.0405 | 1.0015 | 0.064647 | 0.0016594 | PseudoVoigtModel | PseudoVoigtModel | No | May 30, 2025 | May | 30 | 45 | 5 | 50 | ['0h', '3m', '46s'] | 7:13:20 PM | 69200 | 69200 | 0.99754 | 0.99753 | 0.99755 | [14 empty] | 1282.863 | 0.049936 | 1387.5526 | 0.02586 |  | 0.73695 | 0.002262 | 0.001595 | 0.0016039 | 104.4329 | 0.0036801 | 0.00095312 | 0.0035632 | 6.085 | 1324.964 | 0 | 0 | Y | SupCrit, high density |  |  | 0.66672 | 0.0090678 | 0.74502 | 0.0030821 | 0.73695 | 0.002262 | SupCrit | 104.6896 | 0.0035632 | 1282.863 | 0.0030322 | 476.2221 | 1282.863 | 1254.0712 | 0.9351 | 1.3226 | 0.76729 | 1.8702 | Flagged Warnings: | 1387.5526 | 0.0018714 | 961.6592 | 1387.5526 | 2193.0051 | 0.79788 | 0 | 1.5533 | 0.80443 | 1.5958 | Flagged Warnings: | 1262.3777 | 167.9343 | 2.8013 | 1408.9264 | 231.4123 | 2.1394 | 1370.0361 | 27.0345 | 0.39891 | 1388.0991 | 214.9366 | 17.0057 | 1289.8661 | 67.3267 | 13.6117 | 1.0109 | 1.0089 | 0.020365 | 0.0039271 | 1.0405 | 1.0015 | 0.064647 | 0.0016594 | PseudoVoigtModel | PseudoVoigtModel | No | May 30, 2025 | May | 30 | 45 | 5 | 50 | ['0h', '3m', '46s'] | 7:13:20 PM | 69200 | 69200 | 0.99755 | 0.99754 | 0.99756 |  | 1282.863 | 0.0030318 | 1387.5526 | 0.0018693 | 1282.863 | 0.0030322 |  | 1282.8633 | 0.0032272 | 1387.5529 | 0.0023727 |  | 1282.863 | 0.0029817 | 1387.5526 | 0.0014881
| 90 | B23_c3_FIA_r46_279 | 0.72816 | 0.0019766 | 0.0011529 | 0.0016056 | 104.4127 | 0.0026337 | 0.00066292 | 0.0025552 | 6.101 | 1324.964 | 0 | 0 | Y | SupCrit, high density |  |  | 0.65873 | 0.0089099 | 0.73448 | 0.0027665 | 0.72816 | 0.0019766 | SupCrit | 104.6707 | 0.0025552 | 1282.9121 | 0.0021514 | 831.742 | 1282.9121 | 2181.6621 | 0.94626 | 2.0445 | 0.74964 | 1.8925 | Flagged Warnings: | 1387.5828 | 0.0013786 | 1695.1793 | 1387.5828 | 3764.5385 | 0.78405 | 0 | 2.347 | 0.79054 | 1.5681 | Flagged Warnings: | 1262.8278 | 326.143 | 2.7349 | 1409.0558 | 398.8323 | 2.0251 | 1370.03 | 48.3491 | 0.39191 | 1388.9881 | 609.7671 | 17.3103 | 1285.3838 | 357.9526 | 14.3967 | 1.0471 | 1.0702 | 0.089141 | 0.0022754 | 1.0236 | 1.033 | 0.036936 | 0.00092504 | PseudoVoigtModel | PseudoVoigtModel | No | May 30, 2025 | May | 30 | 45 | 5 | 50 | ['0h', '3m', '47s'] | 7:20:46 PM | 69646 | 69646 | 0.99754 | 0.99753 | 0.99754 |  | 1282.9153 | 0.0045888 | 0.031929 | 1387.5786 | 0.002412 |  | 1282.9151 | 0.0044106 | 0.03187 | 1387.5787 | 0.0023216 | 0.016775 |  | 1282.9121 | 0.031868 | 1387.5828 | 0.01674 |  | 0.72857 | 0.0021752 | 0.0014675 | 0.0016055 | 104.4136 | 0.003354 | 0.00095384 | 0.0032234 | 6.101 | 1324.964 | 0 | 0 | Y | SupCrit, high density |  |  | 0.65909 | 0.0089524 | 0.73496 | 0.0029708 | 0.72857 | 0.0021752 | SupCrit | 104.6707 | 0.0032234 | 1282.9121 | 0.0027051 | 831.742 | 1282.9121 | 2181.6621 | 0.94626 | 2.0445 | 0.74964 | 1.8925 | Flagged Warnings: | 1387.5828 | 0.001753 | 1695.1793 | 1387.5828 | 3764.5385 | 0.78405 | 0 | 2.347 | 0.79054 | 1.5681 | Flagged Warnings: | 1262.8278 | 326.143 | 2.7349 | 1409.0558 | 398.8323 | 2.0251 | 1370.03 | 48.3491 | 0.39191 | 1388.9881 | 609.7671 | 17.3103 | 1285.3838 | 357.9526 | 14.3967 | 1.0471 | 1.0702 | 0.089141 | 0.0022754 | 1.0236 | 1.033 | 0.036936 | 0.00092504 | PseudoVoigtModel | PseudoVoigtModel | No | May 30, 2025 | May | 30 | 45 | 5 | 50 | ['0h', '3m', '47s'] | 7:20:46 PM | 69646 | 69646 | 0.99754 | 0.99753 | 0.99755 |  | 1282.9121 | 0.0027007 | 1387.5828 | 0.0017521 | 1282.9121 | 0.0027051 |  | 1282.9123 | 0.0041858 | 1387.5835 | 0.0031753 |  | 1282.9121 | 0.0021514 | 1387.5828 | 0.0013786
| 91 | B30_c1_FIA_r46_279 | 0.73683 | 0.002206 | 0.0015146 | 0.0016039 | 104.4326 | 0.0034939 | 0.00066351 | 0.0034389 | 6.112 | 1324.964 | 0 | 0 | Y | SupCrit, high density |  |  | 0.66661 | 0.0090549 | 0.74488 | 0.003022 | 0.73683 | 0.002206 | SupCrit | 104.691 | 0.0034389 | 1282.8458 | 0.0031768 | 503.4241 | 1282.8456 | 1330.7774 | 0.9618 | 1.5412 | 0.71093 | 1.9236 | Flagged Warnings: | 1387.5367 | 0.0013166 | 1033.6796 | 1387.5366 | 2305.6847 | 0.78319 | 0 | 1.6241 | 0.79623 | 1.5664 | Flagged Warnings: | 1262.4922 | 184.4626 | 2.8816 | 1409.0079 | 219.7233 | 1.9098 | 1369.8214 | 25.9316 | 0.39149 | 1387.8868 | 245.9482 | 17.8195 | 1289.8386 | 64.7378 | 9.6056 | 1.023 | 1.0201 | 0.04426 | 0.003821 | 1.0683 | 1.009 | 0.10696 | 0.0015153 | PseudoVoigtModel | PseudoVoigtModel | No | May 30, 2025 | May | 30 | 45 | 5 | 50 | ['0h', '3m', '47s'] | 7:26:07 PM | 69967 | 69967 | 0.99753 | 0.99753 | 0.99754 |  | 1282.8481 | 0.0038606 | 0.047777 | 1387.5349 | 0.0019596 |  | 1282.848 | 0.0037796 | 0.047754 | 1387.5348 | 0.0019177 | 0.02423 |  | 1282.8473 | 0.047712 | 1387.5367 | 0.024213 |  | 0.73662 | 0.0022921 | 0.0016375 | 0.0016039 | 104.4321 | 0.0037765 | 0.00095467 | 0.0036629 | 6.112 | 1324.964 | 0 | 0 | Y | SupCrit, high density |  |  | 0.66642 | 0.0090703 | 0.74462 | 0.0031136 | 0.73662 | 0.0022921 | SupCrit | 104.6895 | 0.0036629 | 1282.8473 | 0.0032302 | 504.1541 | 1282.8471 | 1332.485 | 0.95867 | 1.5385 | 0.71827 | 1.9173 | Flagged Warnings: | 1387.5367 | 0.001727 | 1033.6796 | 1387.5366 | 2305.6847 | 0.78319 | 0 | 1.6241 | 0.79623 | 1.5664 | Flagged Warnings: | 1262.4922 | 184.234 | 2.8817 | 1409.0079 | 219.7233 | 1.9098 | 1369.8214 | 25.9316 | 0.39149 | 1387.8868 | 245.9482 | 17.8195 | 1289.8386 | 64.7919 | 9.6057 | 1.023 | 1.0201 | 0.044116 | 0.0038031 | 1.0683 | 1.009 | 0.10696 | 0.0015153 | PseudoVoigtModel | PseudoVoigtModel | No | May 30, 2025 | May | 30 | 45 | 5 | 50 | ['0h', '3m', '47s'] | 7:26:07 PM | 69967 | 69967 | 0.99754 | 0.99753 | 0.99755 |  | 1282.8473 | 0.0032299 | 1387.5367 | 0.0017258 | 1282.8473 | 0.0032302 |  | 1282.8481 | 0.0034261 | 1387.5369 | 0.0022825 |  | 1282.8458 | 0.0031768 | 1387.5367 | 0.0013166
Note on C1: [Threaded comment] Your version of Excel allows you to read this threaded comment; however, any edits to it will get removed if the file is opened in a newer version of Excel. Learn more: https://go.microsoft.com/fwlink/?linkid=870924 Comment: The room temperature is given in the filename_234, which means 23.4 C.

## Bakker_drift_with_spectrometer
| filename | Splitting | Split_σ | Split_σ_ULS | Diad1_Combofit_Cent | Diad1_cent_err | Diad1_cent_err_ULS | Diad1_Combofit_Height | Diad1_Voigt_Cent | Diad1_Voigt_Area | Diad1_Voigt_Sigma | Diad1_Residual | Diad1_Prop_Lor | Diad1_fwhm | Diad1_WLS | Diad2_Combofit_Cent | Diad2_cent_err | Diad2_cent_err_ULS | Diad2_Combofit_Height | Diad2_Voigt_Cent | Diad2_Voigt_Area | Diad2_Voigt_Sigma | Diad2_Voigt_Gamma | Diad2_Residual | Diad2_Prop_Lor | Diad2_fwhm | Diad2_WLS | HB1_Cent | HB1_Area | HB1_Sigma | HB2_Cent | HB2_Area | HB2_Sigma | C13_Cent | C13_Area | C13_Sigma | Diad2_Gauss_Cent | Diad2_Gauss_Area | Diad2_Gauss_Sigma | Diad1_Gauss_Cent | Diad1_Gauss_Area | Diad1_Gauss_Sigma | Diad1_Asym50 | Diad1_Asym70 | Diad1_Yuan2017_sym_factor | Diad1_Remigi2021_BSF | Diad2_Asym50 | Diad2_Asym70 | Diad2_Yuan2017_sym_factor | Diad2_Remigi2021_BSF | Diad1_PDF_Model | Diad2_PDF_Model | Diad1_reduced_chi_squared | Diad2_reduced_chi_squared | first | last
0 | fir | 103.1359 | 0.056024 | 0.050628 | 1285.0208 | 0.020603 | 0.0097452 | 1623.9302 | 1285.0208 | 3947.8975 | 0.90526 | 16.6738 | 0.64406 | 1.8105 | Flagged Warnings: | 1388.1568 | 0.052098 | 0.049681 | 2808.3587 | 1388.1568 | 6014.4745 | 0.78794 | 0 | 60.9467 | 0.67309 | 1.5759 | Flagged Warnings: | 1264.8373 | 510.2171 | 1.8569 | 1409.476 | 761.6689 | 1.553 | [9 empty] | 1.2414 | 1.243 | 0.43702 | 0.0011149 | 1.2069 | 1.1829 | 0.32604 | 0.00056114 | PseudoVoigtModel | PseudoVoigtModel | 1.2982 | 4.8671 | 742.638 | 1813.22
1 | fir_1 | 103.1147 | 0.05477 | 0.046187 | 1285.0477 | 0.022977 | 0.010763 | 1575.3106 | 1285.0477 | 4023.7343 | 0.92329 | 17.7527 | 0.71632 | 1.8466 | Flagged Warnings: | 1388.1625 | 0.049717 | 0.044916 | 2750.2393 | 1388.1624 | 5796.691 | 0.79557 | 0 | 55.3374 | 0.60977 | 1.5911 | Flagged Warnings: | 1264.8344 | 603.5806 | 1.9821 | 1409.519 | 587.5466 | 1.1555 | [9 empty] | 1.131 | 1.2073 | 0.24194 | 0.0011722 | 1.219 | 1.2286 | 0.3484 | 0.00057855 | PseudoVoigtModel | PseudoVoigtModel | 1.3907 | 4.6665 | 742.775 | 1813.34
2 | fir_10 | 103.1374 | 0.052423 | 0.044132 | 1284.9151 | 0.019586 | 0.0090001 | 1506.4939 | 1284.9152 | 3721.4843 | 0.94011 | 13.8431 | 0.58955 | 1.8802 | Flagged Warnings: | 1388.0526 | 0.048627 | 0.043204 | 2854.0378 | 1388.0525 | 6109.4356 | 0.76001 | 0 | 54.826 | 0.75779 | 1.52 | Flagged Warnings: | 1264.6797 | 428.0003 | 1.3147 | 1409.4042 | 613.9174 | 1.0843 | [9 empty] | 1.0768 | 1.1089 | 0.14437 | 0.0012481 | 1.2059 | 1.1774 | 0.31305 | 0.00053259 | PseudoVoigtModel | PseudoVoigtModel | 1.1849 | 4.632 | 744.015 | 1814.4
3 | fir_11 | 103.1188 | 0.052175 | 0.043897 | 1284.8982 | 0.020514 | 0.0094138 | 1538.0629 | 1284.8982 | 3771.1934 | 0.91444 | 15.3835 | 0.64049 | 1.8289 | Flagged Warnings: | 1388.0171 | 0.047973 | 0.042875 | 2740.04 | 1388.0171 | 5641.9626 | 0.76638 | 0 | 52.4663 | 0.64462 | 1.5328 | Flagged Warnings: | 1264.6878 | 497.7602 | 2.2394 | 1409.3529 | 644.2336 | 1.3041 | [9 empty] | 1.0445 | 1.0412 | 0.081435 | 0.0011891 | 1.0728 | 1.0331 | 0.11159 | 0.0005594 | PseudoVoigtModel | PseudoVoigtModel | 1.2514 | 4.5753 | 744.152 | 1814.52
4 | fir_12 | 103.1121 | 0.055255 | 0.049402 | 1284.8934 | 0.022372 | 0.01075 | 1484.6106 | 1284.8935 | 3653.3224 | 0.93587 | 16.5873 | 0.5929 | 1.8717 | Flagged Warnings: | 1388.0056 | 0.050524 | 0.048218 | 2702.5876 | 1388.0055 | 5692.566 | 0.78894 | 0 | 53.7879 | 0.62889 | 1.5779 | Flagged Warnings: | 1264.7045 | 660.7911 | 2.8 | 1409.4089 | 561.4776 | 1.0995 | [9 empty] | 1.0164 | 1.13 | 0.030628 | 0.0012608 | 1.1106 | 1.02 | 0.17454 | 0.00058384 | PseudoVoigtModel | PseudoVoigtModel | 1.3332 | 4.6461 | 744.29 | 1814.64
5 | fir_13 | 103.1449 | 0.055056 | 0.048751 | 1284.8456 | 0.021096 | 0.0096997 | 1594.0166 | 1284.8457 | 3824.5273 | 0.87399 | 15.9887 | 0.69755 | 1.748 | Flagged Warnings: | 1387.9906 | 0.050854 | 0.047777 | 2758.8097 | 1387.9906 | 5859.3578 | 0.77329 | 0 | 55.5842 | 0.69809 | 1.5466 | Flagged Warnings: | 1264.836 | 512.8134 | 1.8032 | 1409.2467 | 618.0939 | 1.2631 | [9 empty] | 1.1215 | 1.1364 | 0.21231 | 0.0010966 | 1.0333 | 1.0568 | 0.051553 | 0.0005606 | PseudoVoigtModel | PseudoVoigtModel | 1.3206 | 4.6735 | 744.427 | 1814.76
6 | fir_14 | 103.1228 | 0.05432 | 0.048133 | 1284.8266 | 0.021086 | 0.0097599 | 1535.677 | 1284.8267 | 3730.0237 | 0.92918 | 15.4211 | 0.57754 | 1.8584 | Flagged Warnings: | 1387.9496 | 0.05006 | 0.047133 | 2724.3867 | 1387.9495 | 5640.7286 | 0.77204 | 0 | 55.5541 | 0.63991 | 1.5441 | Flagged Warnings: | 1264.8027 | 570.7694 | 2.4689 | 1409.3031 | 547.66 | 1.0398 | [9 empty] | 1.0737 | 1.1023 | 0.1369 | 0.0012101 | 1.2177 | 1.1928 | 0.33615 | 0.00056676 | PseudoVoigtModel | PseudoVoigtModel | 1.2989 | 4.7062 | 744.566 | 1814.88
7 | fir_15 | 103.1392 | 0.054425 | 0.047481 | 1284.8386 | 0.020418 | 0.0092768 | 1520.8431 | 1284.8387 | 3799.011 | 0.91707 | 14.4367 | 0.67861 | 1.8341 | Flagged Warnings: | 1387.9779 | 0.05045 | 0.046566 | 2726.0757 | 1387.9778 | 5783.7282 | 0.78152 | 0 | 55.3381 | 0.66999 | 1.563 | Flagged Warnings: | 1264.5252 | 485.9117 | 1.7447 | 1409.2628 | 684.2262 | 1.2824 | [9 empty] | 1.0631 | 1.009 | 0.1157 | 0.001206 | 1.0756 | 1.0526 | 0.11821 | 0.00057337 | PseudoVoigtModel | PseudoVoigtModel | 1.2328 | 4.729 | 744.703 | 1815
8 | fir_16 | 103.131 | 0.053377 | 0.045763 | 1284.8522 | 0.020765 | 0.0097222 | 1539.9422 | 1284.8522 | 3747.6197 | 0.90939 | 15.3292 | 0.635 | 1.8188 | Flagged Warnings: | 1387.9833 | 0.049172 | 0.044718 | 2765.6472 | 1387.9832 | 5720.4918 | 0.77146 | 0 | 54.1621 | 0.63948 | 1.5429 | Flagged Warnings: | 1264.7076 | 408.9052 | 1.3569 | 1409.4196 | 590.7222 | 1.3856 | [9 empty] | 1.0354 | 1.0622 | 0.064472 | 0.0011811 | 1.0125 | 1.0557 | 0.019286 | 0.00055789 | PseudoVoigtModel | PseudoVoigtModel | 1.2741 | 4.6932 | 744.84 | 1815.11
9 | fir_17 | 103.1307 | 0.054555 | 0.04757 | 1284.8626 | 0.021436 | 0.010088 | 1504.668 | 1284.8627 | 3684.381 | 0.91573 | 15.6601 | 0.63429 | 1.8315 | Flagged Warnings: | 1387.9935 | 0.050167 | 0.046488 | 2782.8729 | 1387.9934 | 5812.1763 | 0.75336 | 0 | 55.78 | 0.72042 | 1.5067 | Flagged Warnings: | 1264.5191 | 573.4034 | 2.7403 | 1409.3685 | 615.0714 | 1.2692 | [9 empty] | 1.0037 | 1.1105 | 0.006721 | 0.0012172 | 1.1515 | 1.0682 | 0.22829 | 0.00054143 | PseudoVoigtModel | PseudoVoigtModel | 1.2868 | 4.6979 | 744.978 | 1815.23
10 | fir_18 | 103.1359 | 0.055343 | 0.049648 | 1284.8414 | 0.022165 | 0.010332 | 1534.3468 | 1284.8415 | 3799.6215 | 0.91034 | 16.7067 | 0.67659 | 1.8207 | Flagged Warnings: | 1387.9774 | 0.05071 | 0.048561 | 2770.73 | 1387.9774 | 5767.2752 | 0.77296 | 0 | 56.5515 | 0.6502 | 1.5459 | Flagged Warnings: | 1264.6613 | 661.1473 | 2.7398 | 1409.3799 | 621.0134 | 1.3195 | [9 empty] | 1.0466 | 1.053 | 0.08492 | 0.0011866 | 1.0314 | 1.0125 | 0.048527 | 0.00055795 | PseudoVoigtModel | PseudoVoigtModel | 1.339 | 4.74 | 745.115 | 1815.35
11 | fir_19 | 103.119 | 0.054139 | 0.048331 | 1284.838 | 0.020933 | 0.009905 | 1564.0075 | 1284.838 | 3727.4814 | 0.87005 | 16.1352 | 0.69311 | 1.7401 | Flagged Warnings: | 1387.957 | 0.049928 | 0.047306 | 2782.8512 | 1387.957 | 5798.0993 | 0.7724 | 0 | 55.2493 | 0.65423 | 1.5448 | Flagged Warnings: | 1264.6585 | 610.6709 | 2.6 | 1409.251 | 588.5629 | 1.0627 | [9 empty] | 1.3085 | 1.3297 | 0.53688 | 0.0011126 | 1.169 | 1.1391 | 0.26109 | 0.00055511 | PseudoVoigtModel | PseudoVoigtModel | 1.3078 | 4.7032 | 745.254 | 1815.47
12 | fir_2 | 103.1085 | 0.054031 | 0.045562 | 1285.0372 | 0.023598 | 0.010903 | 1619.8576 | 1285.0372 | 3940.1624 | 0.90164 | 18.929 | 0.65644 | 1.8033 | Flagged Warnings: | 1388.1458 | 0.048605 | 0.044238 | 2768.6552 | 1388.1457 | 5820.845 | 0.78331 | 0 | 52.9434 | 0.64201 | 1.5666 | Flagged Warnings: | 1264.7416 | 739.9196 | 2.6985 | 1409.4828 | 582.6033 | 1.2071 | [9 empty] | 1.0724 | 1.0067 | 0.13052 | 0.0011132 | 1.0745 | 1.003 | 0.11666 | 0.00056584 | PseudoVoigtModel | PseudoVoigtModel | 1.4877 | 4.5568 | 742.913 | 1813.46
13 | fir_20 | 103.1193 | 0.052569 | 0.043749 | 1284.828 | 0.02074 | 0.0096751 | 1531.8554 | 1284.828 | 3698.9034 | 0.91715 | 15.3041 | 0.59463 | 1.8343 | Flagged Warnings: | 1387.9474 | 0.048305 | 0.042666 | 2831.702 | 1387.9473 | 5881.7012 | 0.75394 | 0 | 54.5861 | 0.70549 | 1.5079 | Flagged Warnings: | 1264.4379 | 459.9945 | 1.6077 | 1409.2969 | 667.7832 | 1.3 | [9 empty] | 1.1071 | 1.1552 | 0.19641 | 0.0011974 | 1.1995 | 1.1939 | 0.30088 | 0.0005325 | PseudoVoigtModel | PseudoVoigtModel | 1.2793 | 4.6797 | 745.391 | 1815.59
14 | fir_21 | 103.1303 | 0.053547 | 0.045682 | 1284.8071 | 0.021213 | 0.0097522 | 1553.3314 | 1284.8071 | 3752.5686 | 0.90579 | 16.1215 | 0.62792 | 1.8116 | Flagged Warnings: | 1387.9375 | 0.049166 | 0.044628 | 2739.8291 | 1387.9375 | 5757.9603 | 0.78283 | 0 | 53.8303 | 0.64259 | 1.5657 | Flagged Warnings: | 1264.7485 | 643.8809 | 2.4188 | 1409.3666 | 644.56 | 1.2166 | [9 empty] | 1.0434 | 1.0597 | 0.078615 | 0.0011662 | 1.0395 | 1.0973 | 0.061845 | 0.00057145 | PseudoVoigtModel | PseudoVoigtModel | 1.3149 | 4.6223 | 745.529 | 1815.71
15 | fir_22 | 103.1136 | 0.056258 | 0.04991 | 1284.8288 | 0.023818 | 0.011053 | 1533.9939 | 1284.8289 | 3809.4412 | 0.90568 | 17.9466 | 0.69521 | 1.8114 | Flagged Warnings: | 1387.9425 | 0.050967 | 0.04867 | 2695.0672 | 1387.9425 | 5706.9311 | 0.78959 | 0 | 53.7245 | 0.64013 | 1.5792 | Flagged Warnings: | 1264.5551 | 618.2846 | 2.1781 | 1409.2836 | 640.2222 | 1.3117 | [9 empty] | 1.0341 | 1.0677 | 0.061751 | 0.0011808 | 1.154 | 1.0861 | 0.24323 | 0.00058595 | PseudoVoigtModel | PseudoVoigtModel | 1.4374 | 4.6855 | 745.666 | 1815.82
16 | fir_23 | 103.1555 | 0.056195 | 0.048676 | 1284.7815 | 0.026153 | 0.012391 | 1479.9847 | 1284.7816 | 3765.1246 | 0.93576 | 19.297 | 0.6755 | 1.8715 | Flagged Warnings: | 1387.9371 | 0.049738 | 0.047073 | 2736.1142 | 1387.9371 | 5656.0815 | 0.77149 | 0 | 52.7346 | 0.63794 | 1.543 | Flagged Warnings: | 1264.3724 | 733.5489 | 2.806 | 1409.3886 | 584.5229 | 1.3565 | [9 empty] | 1.1312 | 1.1877 | 0.2455 | 0.0012646 | 1.0067 | 1.0269 | 0.010332 | 0.00056393 | PseudoVoigtModel | PseudoVoigtModel | 1.5339 | 4.6242 | 745.804 | 1815.94
17 | fir_24 | 103.1523 | 0.054319 | 0.047881 | 1284.7841 | 0.021924 | 0.010697 | 1509.7045 | 1284.7841 | 3650.0906 | 0.934 | 16.3811 | 0.55214 | 1.868 | Flagged Warnings: | 1387.9365 | 0.049698 | 0.04667 | 2776.3561 | 1387.9365 | 5855.021 | 0.78083 | 0 | 53.3969 | 0.65725 | 1.5617 | Flagged Warnings: | 1264.7462 | 465.4879 | 2.031 | 1409.2425 | 590.3146 | 0.99406 | [9 empty] | 1.2863 | 1.3074 | 0.53481 | 0.0012373 | 1.1556 | 1.1319 | 0.243 | 0.00056249 | PseudoVoigtModel | PseudoVoigtModel | 1.3374 | 4.6477 | 745.941 | 1816.06
18 | fir_25 | 103.1019 | 0.056327 | 0.051575 | 1284.2891 | 0.020675 | 0.0094847 | 1522.1887 | 1284.2891 | 3720.6118 | 0.9265 | 15.8698 | 0.60012 | 1.853 | Flagged Warnings: | 1387.3911 | 0.052395 | 0.050696 | 2705.7893 | 1387.3911 | 5793.2837 | 0.77797 | 0 | 55.5857 | 0.70291 | 1.5559 | Flagged Warnings: | 1264.0317 | 531.9069 | 1.9199 | 1408.7608 | 609.3024 | 1.1415 | [9 empty] | 1.2037 | 1.2095 | 0.37739 | 0.0012173 | 1.1101 | 1.1072 | 0.17133 | 0.00057504 | PseudoVoigtModel | PseudoVoigtModel | 1.2655 | 4.7675 | 526.262 | 1627.64
19 | fir_26 | 103.1357 | 0.057633 | 0.052947 | 1285.0672 | 0.024107 | 0.011446 | 1522.8176 | 1285.0672 | 3681.2779 | 0.91608 | 18.2855 | 0.6019 | 1.8322 | Flagged Warnings: | 1388.203 | 0.052349 | 0.051695 | 2763.4288 | 1388.203 | 5723.7152 | 0.76689 | 0 | 59.0878 | 0.65736 | 1.5338 | Flagged Warnings: | 1264.6407 | 711.6678 | 2.7419 | 1409.6036 | 636.0087 | 1.1653 | [9 empty] | 1.1137 | 1.1631 | 0.20828 | 0.0012031 | 1.078 | 1.1011 | 0.11961 | 0.00055503 | PseudoVoigtModel | PseudoVoigtModel | 1.479 | 4.8939 | 904.75 | 1952.52
20 | fir_3 | 103.132 | 0.055839 | 0.049544 | 1284.9972 | 0.02395 | 0.011025 | 1575.3297 | 1284.9973 | 3992.8758 | 0.93917 | 18.5159 | 0.65759 | 1.8783 | Flagged Warnings: | 1388.1293 | 0.050442 | 0.048301 | 2735.3055 | 1388.1292 | 5750.3484 | 0.78798 | 0 | 54.1348 | 0.62722 | 1.576 | Flagged Warnings: | 1264.8502 | 746.9525 | 2.8127 | 1409.627 | 591.7115 | 1.2555 | [9 empty] | 1.0417 | 1.0781 | 0.078406 | 0.0011923 | 1.0626 | 1.0153 | 0.09871 | 0.00057615 | PseudoVoigtModel | PseudoVoigtModel | 1.4523 | 4.6466 | 743.05 | 1813.58
21 | fir_4 | 103.0982 | 0.05387 | 0.049382 | 1285.0179 | 0.018832 | 0.0089661 | 1558.9162 | 1285.0179 | 3770.3045 | 0.91964 | 14.3109 | 0.59273 | 1.8393 | Flagged Warnings: | 1388.1162 | 0.050471 | 0.048562 | 2760.306 | 1388.1162 | 5785.2919 | 0.7854 | 0 | 55.0577 | 0.62792 | 1.5708 | Flagged Warnings: | 1264.9663 | 542.894 | 2.6424 | 1409.529 | 673.7199 | 1.3889 | [9 empty] | 1.1667 | 1.1986 | 0.30655 | 0.0011798 | 1.0901 | 1.0902 | 0.14154 | 0.00056907 | PseudoVoigtModel | PseudoVoigtModel | 1.161 | 4.6886 | 743.189 | 1813.7
22 | fir_5 | 103.1156 | 0.054003 | 0.047445 | 1285.0156 | 0.022872 | 0.010773 | 1563.5227 | 1285.0156 | 3901.2376 | 0.92177 | 18.3337 | 0.66463 | 1.8435 | Flagged Warnings: | 1388.1313 | 0.048921 | 0.046205 | 2789.2841 | 1388.1312 | 5705.6208 | 0.77283 | 0 | 53.7698 | 0.60734 | 1.5457 | Flagged Warnings: | 1264.7292 | 678.6254 | 2.755 | 1409.4955 | 553.7927 | 0.96872 | [9 empty] | 1.2231 | 1.2378 | 0.41131 | 0.0011791 | 1.1801 | 1.1431 | 0.27843 | 0.00055415 | PseudoVoigtModel | PseudoVoigtModel | 1.4028 | 4.6809 | 743.326 | 1813.81
23 | fir_6 | 103.1265 | 0.054516 | 0.045414 | 1284.9905 | 0.022432 | 0.01013 | 1579.5706 | 1284.9906 | 3830.4183 | 0.90633 | 17.583 | 0.63533 | 1.8127 | Flagged Warnings: | 1388.1171 | 0.049688 | 0.04427 | 2777.4627 | 1388.1171 | 5831.7158 | 0.77487 | 0 | 56.4253 | 0.66537 | 1.5497 | Flagged Warnings: | 1264.8535 | 588.0841 | 2.0745 | 1409.5743 | 644.7322 | 1.1545 | [9 empty] | 1.0203 | 1.0499 | 0.036721 | 0.0011476 | 1.1619 | 1.18 | 0.25084 | 0.00055797 | PseudoVoigtModel | PseudoVoigtModel | 1.4043 | 4.7357 | 743.464 | 1813.93
24 | fir_7 | 103.1087 | 0.056106 | 0.048606 | 1284.9993 | 0.025158 | 0.011644 | 1559.4454 | 1284.9993 | 3867.5324 | 0.9175 | 19.8124 | 0.66148 | 1.835 | Flagged Warnings: | 1388.1081 | 0.05015 | 0.04719 | 2786.7827 | 1388.108 | 5776.6174 | 0.76629 | 0 | 55.8406 | 0.66112 | 1.5326 | Flagged Warnings: | 1264.6594 | 780.1905 | 2.7454 | 1409.5467 | 570.9823 | 1.1262 | [9 empty] | 1.0579 | 1.0226 | 0.10633 | 0.0011767 | 1.1111 | 1.0397 | 0.17029 | 0.00054995 | PseudoVoigtModel | PseudoVoigtModel | 1.543 | 4.7624 | 743.601 | 1814.05
25 | fir_8 | 103.15 | 0.056066 | 0.051509 | 1284.9386 | 0.021191 | 0.01012 | 1518.1039 | 1284.9386 | 3730.7183 | 0.92307 | 16.1614 | 0.62276 | 1.8461 | Flagged Warnings: | 1388.0887 | 0.051906 | 0.050506 | 2715.9441 | 1388.0886 | 5762.3648 | 0.79263 | 0 | 55.1911 | 0.63524 | 1.5853 | Flagged Warnings: | 1264.7772 | 527.6272 | 1.8671 | 1409.446 | 538.3487 | 0.98447 | [9 empty] | 1.0849 | 1.1664 | 0.15675 | 0.0012161 | 1.0708 | 1 | 0.11223 | 0.00058369 | PseudoVoigtModel | PseudoVoigtModel | 1.2757 | 4.7503 | 743.74 | 1814.17
26 | fir_9 | 103.1415 | 0.055512 | 0.050577 | 1284.9344 | 0.019002 | 0.0091821 | 1513.5708 | 1284.9345 | 3756.6312 | 0.95475 | 13.7697 | 0.56211 | 1.9095 | Flagged Warnings: | 1388.076 | 0.052159 | 0.049737 | 2758.3152 | 1388.0759 | 5992.0132 | 0.7861 | 0 | 56.3546 | 0.71316 | 1.5722 | Flagged Warnings: | 1264.7387 | 303.8683 | 1.0473 | 1409.3403 | 814.7677 | 1.6833 | [9 empty] | 1.2266 | 1.2759 | 0.43277 | 0.0012616 | 1.1183 | 1.1178 | 0.186 | 0.00056998 | PseudoVoigtModel | PseudoVoigtModel | 1.141 | 4.7541 | 743.877 | 1814.29
Note on D1: [Threaded comment] Your version of Excel allows you to read this threaded comment; however, any edits to it will get removed if the file is opened in a newer version of Excel. Learn more: https://go.microsoft.com/fwlink/?linkid=870924 Comment: This uses the new weighted fitting in DiadFit
Note on E1: [Threaded comment] Your version of Excel allows you to read this threaded comment; however, any edits to it will get removed if the file is opened in a newer version of Excel. Learn more: https://go.microsoft.com/fwlink/?linkid=870924 Comment: This is the old splitting using unweighted least squares used in the submitted version of this paper

## Different_Peak_Fits_OldFits
Unnamed: 0 | filename | Splitting | Split_σ | Diad1_Combofit_Cent | Diad1_cent_err | Diad1_Combofit_Height | Diad1_Voigt_Cent | Diad1_Voigt_Area | Diad1_Voigt_Sigma | Diad1_Residual | Diad1_Prop_Lor | Diad1_fwhm | Diad1_WLS | Diad2_Combofit_Cent | Diad2_cent_err | Diad2_Combofit_Height | Diad2_Voigt_Cent | Diad2_Voigt_Area | Diad2_Voigt_Sigma | Diad2_Voigt_Gamma | Diad2_Residual | Diad2_Prop_Lor | Diad2_fwhm | Diad2_WLS | HB1_Cent | HB1_Area | HB1_Sigma | HB2_Cent | HB2_Area | HB2_Sigma | C13_Cent | C13_Area | C13_Sigma | Diad2_Gauss_Cent | Diad2_Gauss_Area | Diad2_Gauss_Sigma | Diad1_Gauss_Cent | Diad1_Gauss_Area | Diad1_Gauss_Sigma | Diad1_Asym50 | Diad1_Asym70 | Diad1_Yuan2017_sym_factor | Diad1_Remigi2021_BSF | Diad2_Asym50 | Diad2_Asym70 | Diad2_Yuan2017_sym_factor | Diad2_Remigi2021_BSF | Diad1_PDF_Model | Diad2_PDF_Model | fit_type | sample
0 | FG04-A10-1-1 | 104.526 | 0.005357 | 1282.9587 | 0.0049216 | 383.2037 | 1282.9587 | 1070.2294 | 0.58321 | 2.1867 | 0 | 2.1003 | Flagged Warnings: | 1387.4847 | 0.0021155 | 776.8637 | 1387.4848 | 1696.2359 | 0.4629 | 0.4629 | 1.9694 | 0 | 1.667 | Flagged Warnings: | 1262.7666 | 147.422 | 1.7546 | 1408.7909 | 198.9438 | 1.3566 | 1369.7548 | 22.8002 | 0.24001 | 1387.0461 | 213.2929 | 7.1482 |  |  |  | 1.0889 | 1.0605 | 0.18661 | 0.0054809 | 1.0122 | 1.0218 | 0.02033 | 0.0021459 | VoigtModel | VoigtModel | Voigt | Fogo
1 | FG04-A10-1-2 | 104.523 | 0.015076 | 1282.9613 | 0.014714 | 339.5933 | 1282.9614 | 929.8315 | 0.57177 | 2.1745 | 0 | 2.0591 | Flagged Warnings: | 1387.4843 | 0.003282 | 1123.179 | 1387.4844 | 1426.9167 | 0.28043 | 0.28043 | 4.1145 | 0 | 1.0099 | Flagged Warnings: | 1262.9249 | 131.0748 | 1.7202 | 1408.8519 | 147.6069 | 0.9439 | 1369.7124 | 37.9319 | 0.070945 | 1387.3704 | 482.3292 | 3.1463 |  |  |  | 1.0189 | 1.0343 | 0.038851 | 0.0060634 | 1.0339 | 1.0659 | 0.034235 | 0.00089917 | VoigtModel | VoigtModel | Voigt | Fogo
2 | FG04-A10-1-3 | 104.5243 | 0.0066834 | 1282.9803 | 0.0059928 | 292.3745 | 1282.9804 | 795.1689 | 0.56792 | 2.0863 | 0 | 2.0453 | Flagged Warnings: | 1387.5047 | 0.0029588 | 585.1108 | 1387.5047 | 1257.4474 | 0.4561 | 0.4561 | 2.0017 | 0 | 1.6425 | Flagged Warnings: | 1262.796 | 113.3008 | 1.7087 | 1409.0193 | 142.8202 | 1.2252 |  |  |  | 1386.3485 | 261 | 10.8047 |  |  |  | 1.0555 | 1.064 | 0.11342 | 0.0069953 | 1.0168 | 1.0357 | 0.027548 | 0.0028072 | VoigtModel | VoigtModel | Voigt | Fogo
3 | FG04-A10-10-1 | 104.4043 | 0.015434 | 1283.3267 | 0.014113 | 116.3279 | 1283.3267 | 318.8802 | 0.57212 | 1.6758 | 0 | 2.0604 | Flagged Warnings: | 1387.7311 | 0.0062489 | 231.5337 | 1387.7311 | 527.8911 | 0.47585 | 0.47585 | 1.6362 | 0 | 1.7137 | Flagged Warnings: | [15 empty] | 1.5516 | 1.3022 | 1.1366 | 0.017712 | 1.2203 | 1.1413 | 0.37746 | 0.0074014 | VoigtModel | VoigtModel | Voigt | Fogo
4 | FG04-A10-10-2 | 104.431 | 0.016609 | 1283.3151 | 0.015077 | 106.9092 | 1283.3151 | 312.2503 | 0.60958 | 1.6642 | 0 | 2.1953 | Flagged Warnings: | 1387.7461 | 0.0069686 | 224.8756 | 1387.7461 | 507.6387 | 0.47114 | 0.47114 | 1.968 | 0 | 1.6967 | Flagged Warnings: | [15 empty] | 1.0542 | 1 | 0.11907 | 0.020534 | 1.1634 | 1.0724 | 0.27717 | 0.0075452 | VoigtModel | VoigtModel | Voigt | Fogo
5 | FG04-A10-10-3 | 104.3903 | 0.016296 | 1283.3447 | 0.014563 | 107.7036 | 1283.3447 | 305.0691 | 0.59117 | 1.5064 | 0 | 2.129 | Flagged Warnings: | 1387.7351 | 0.0073113 | 219.1972 | 1387.7351 | 507.9658 | 0.48366 | 0.48366 | 1.9481 | 0 | 1.7418 | Flagged Warnings: | [15 empty] | 1.2409 | 1.1736 | 0.51282 | 0.019767 | 1.0992 | 1.0212 | 0.17271 | 0.0079463 | VoigtModel | VoigtModel | Voigt | Fogo
6 | FG04-A10-11 | 104.4653 | 0.010934 | 1283.214 | 0.010021 | 189.5818 | 1283.214 | 530.9984 | 0.58457 | 2.0861 | 0 | 2.1052 | Flagged Warnings: | 1387.6793 | 0.0043753 | 391.2513 | 1387.6792 | 903.5292 | 0.48207 | 0.48207 | 2.0862 | 0 | 1.7361 | Flagged Warnings: |  |  |  | 1409.2008 | 98.2752 | 1.1197 | [9 empty] | 1.1754 | 1.0775 | 0.36927 | 0.011105 | 1.0587 | 1.0228 | 0.10191 | 0.0044373 | VoigtModel | VoigtModel | Voigt | Fogo
7 | FG04-A10-12 | 104.4519 | 0.036786 | 1283.2767 | 0.036655 | 392.3893 | 1283.2768 | 1099.7978 | 0.58527 | 2.14 | 0 | 2.1077 | Flagged Warnings: | 1387.7287 | 0.0031102 | 801.5423 | 1387.7286 | 1838.8707 | 0.47895 | 0.47895 | 3.2536 | 0 | 1.7249 | Flagged Warnings: | 1263.0174 | 142.2951 | 1.7606 | 1409.1104 | 226.1024 | 1.4393 | 1369.7632 | 24.2757 | 0.23988 | [6 empty] | 1.0253 | 1.0187 | 0.053315 | 0.0053715 | 1.0565 | 1.0028 | 0.097429 | 0.0021519 | VoigtModel | VoigtModel | Voigt | Fogo
8 | FG04-A10-13 | 104.3167 | 0.030959 | 1283.6167 | 0.028777 | 52.4219 | 1283.6167 | 159.4604 | 0.63487 | 1.418 | 0 | 2.2863 | Flagged Warnings: | 1387.9334 | 0.011417 | 111.6725 | 1387.9334 | 260.4946 | 0.48685 | 0.48685 | 1.4566 | 0 | 1.7533 | Flagged Warnings: | [15 empty] | 1.0016 | 1.1427 | 0.0036062 | 0.043614 | 1.2397 | 1.2189 | 0.42018 | 0.0157 | VoigtModel | VoigtModel | Voigt | Fogo
9 | FG04-A10-14 | 104.4683 | 0.0044954 | 1283.2336 | 0.0036127 | 757.111 | 1283.2337 | 2119.1611 | 0.5845 | 3.5378 | 0 | 2.105 | Flagged Warnings: | 1387.702 | 0.0026752 | 1539.5349 | 1387.702 | 3516.2729 | 0.47683 | 0.47683 | 5.2986 | 0 | 1.7172 | Flagged Warnings: | 1263.128 | 294.2909 | 1.7586 | 1409.021 | 437.4305 | 1.4329 | 1369.8491 | 50.9461 | 0.23881 | [6 empty] | 1.01 | 1.0614 | 0.021085 | 0.0027802 | 1.0456 | 1.0144 | 0.078379 | 0.0011154 | VoigtModel | VoigtModel | Voigt | Fogo
10 | FG04-A10-15 | 104.4773 | 0.005072 | 1283.1883 | 0.0039779 | 619.678 | 1283.1883 | 1738.2789 | 0.58579 | 3.092 | 0 | 2.1096 | Flagged Warnings: | 1387.6656 | 0.0031467 | 1244.1252 | 1387.6656 | 2895.1585 | 0.48583 | 0.48583 | 5.1092 | 0 | 1.7496 | Flagged Warnings: | 1263.0274 | 253.1774 | 1.7627 | 1408.961 | 370.3211 | 1.4602 | 1369.9234 | 41.954 | 0.24336 | [6 empty] | 1.054 | 1.0495 | 0.11384 | 0.0034044 | 1.0429 | 1.0213 | 0.075137 | 0.0014063 | VoigtModel | VoigtModel | Voigt | Fogo
11 | FG04-A10-2-1 | 104.0989 | 0.0057941 | 1283.9216 | 0.004974 | 355.469 | 1283.9216 | 1048.9726 | 0.6162 | 1.8764 | 0 | 2.2191 | Flagged Warnings: | 1388.0205 | 0.0029717 | 755.9387 | 1388.0205 | 1639.5764 | 0.45278 | 0.45278 | 2.9332 | 0 | 1.6306 | Flagged Warnings: | 1263.8081 | 145.6304 | 1.5544 | 1409.3376 | 207.1791 | 1.1607 | 1370.1655 | 30.1641 | 0.22672 | [6 empty] | 1.1163 | 1.123 | 0.25812 | 0.0062428 | 1.0367 | 1.0672 | 0.059871 | 0.002157 | VoigtModel | VoigtModel | Voigt | Fogo
12 | FG04-A10-2-2 | 104.099 | 0.0050144 | 1283.9218 | 0.0042859 | 390.8611 | 1283.9218 | 1145.4416 | 0.61194 | 1.5866 | 0 | 2.2038 | Flagged Warnings: | 1388.0209 | 0.0026031 | 845.6837 | 1388.0209 | 1841.1764 | 0.45448 | 0.45448 | 2.738 | 0 | 1.6367 | Flagged Warnings: | 1263.8459 | 155.8842 | 1.5742 | 1409.4492 | 207.0396 | 1.0593 | 1370.1582 | 24.5102 | 0.22752 | [6 empty] | 1.0506 | 1.1021 | 0.11158 | 0.0056383 | 1.0387 | 1.0683 | 0.063356 | 0.0019354 | VoigtModel | VoigtModel | Voigt | Fogo
13 | FG04-A10-2-3 | 104.1123 | 0.028022 | 1283.9227 | 0.025859 | 419.6471 | 1283.9228 | 1224.6978 | 0.60937 | 2.0264 | 0 | 2.1945 | Flagged Warnings: | 1388.0351 | 0.010796 | 889.8998 | 1388.0351 | 1931.7539 | 0.45314 | 0.45314 | 3.1449 | 0 | 1.6319 | Flagged Warnings: | 1263.9258 | 155.7212 | 1.4997 | 1409.4743 | 220.3372 | 1.0743 | 1370.1838 | 27.3093 | 0.22685 | [6 empty] | 1.1238 | 1.0913 | 0.27163 | 0.0052294 | 1.0192 | 1.054 | 0.031383 | 0.0018338 | VoigtModel | VoigtModel | Voigt | Fogo
14 | FG04-A10-3-1 | 104.2379 | 0.008381 | 1283.6068 | 0.0070896 | 217.6592 | 1283.6068 | 624.0999 | 0.59866 | 1.4352 | 0 | 2.1559 | Flagged Warnings: | 1387.8448 | 0.0044696 | 457.3932 | 1387.8447 | 1036.4504 | 0.47307 | 0.47307 | 2.5106 | 0 | 1.7037 | Flagged Warnings: | 1263.2877 | 65.7935 | 1.5569 | 1409.0417 | 129.2153 | 1.4215 | [9 empty] | 1.0324 | 1.0675 | 0.069885 | 0.0099051 | 1.105 | 1.0931 | 0.17894 | 0.0037247 | VoigtModel | VoigtModel | Voigt | Fogo
15 | FG04-A10-3-2 | 104.2489 | 0.0062127 | 1283.6095 | 0.0052182 | 290.4518 | 1283.6096 | 829.3876 | 0.59618 | 1.385 | 0 | 2.147 | Flagged Warnings: | 1387.8585 | 0.0033716 | 605.2364 | 1387.8585 | 1352.4607 | 0.46652 | 0.46652 | 2.6376 | 0 | 1.6801 | Flagged Warnings: | 1263.2861 | 95.5976 | 1.3625 | 1409.1806 | 169.9385 | 1.4019 | 1370.1052 | 20.8371 | 0.23364 | [6 empty] | 1.0902 | 1.0752 | 0.19355 | 0.007392 | 1.1253 | 1.118 | 0.21047 | 0.0027759 | VoigtModel | VoigtModel | Voigt | Fogo
16 | FG04-A10-3-3 | 104.2514 | 0.0055681 | 1283.615 | 0.0047462 | 317.1745 | 1283.6151 | 923.0492 | 0.60766 | 1.3592 | 0 | 2.1884 | Flagged Warnings: | 1387.8665 | 0.0029115 | 693.8146 | 1387.8665 | 1525.0354 | 0.45886 | 0.45886 | 2.643 | 0 | 1.6525 | Flagged Warnings: | 1263.3382 | 115.4958 | 1.5515 | 1409.1986 | 177.6429 | 1.2356 | 1370.1499 | 26.4994 | 0.22976 | [6 empty] | 1.0063 | 1.0011 | 0.013699 | 0.0068995 | 1.049 | 1.0538 | 0.081039 | 0.0023817 | VoigtModel | VoigtModel | Voigt | Fogo
17 | FG04-A10-4-1 | 103.8122 | 0.015937 | 1284.6163 | 0.014651 | 107.5293 | 1284.6163 | 292.6201 | 0.56796 | 1.5795 | 0 | 2.0454 | Flagged Warnings: | 1388.4285 | 0.0062712 | 233.3079 | 1388.4284 | 481.3752 | 0.43072 | 0.43072 | 1.7321 | 0 | 1.5511 | Flagged Warnings: |  |  |  | 1410.0036 | 65.8058 | 1.1229 | [9 empty] | 1.0341 | 1.027 | 0.069843 | 0.019022 | 1.1776 | 1.2168 | 0.27551 | 0.0066484 | VoigtModel | VoigtModel | Voigt | Fogo
18 | FG04-A10-4-2 | 103.8332 | 0.012993 | 1284.5457 | 0.011637 | 126.9175 | 1284.5458 | 341.3778 | 0.56149 | 1.4885 | 0 | 2.0221 | Flagged Warnings: | 1388.3791 | 0.0057798 | 264.6135 | 1388.379 | 567.8254 | 0.44799 | 0.44799 | 1.8652 | 0 | 1.6133 | Flagged Warnings: | 1264.6316 | 32.5742 | 0.94246 | 1409.5931 | 84.7474 | 1.2524 | [9 empty] | 1.2171 | 1.1953 | 0.43893 | 0.015932 | 1.0236 | 1.0648 | 0.038083 | 0.006097 | VoigtModel | VoigtModel | Voigt | Fogo
19 | FG04-A10-4-3 | 103.8255 | 0.041947 | 1284.5416 | 0.041699 | 140.6309 | 1284.5416 | 399.8843 | 0.59347 | 1.7518 | 0 | 2.1372 | Flagged Warnings: | 1388.3671 | 0.0045526 | 301.3714 | 1388.367 | 628.8908 | 0.43557 | 0.43557 | 1.6797 | 0 | 1.5686 | Flagged Warnings: |  |  |  | 1409.7871 | 65.3647 | 0.71087 | [9 empty] | 1.2 | 1.2762 | 0.42745 | 0.015198 | 1.0541 | 1.0699 | 0.084791 | 0.005205 | VoigtModel | VoigtModel | Voigt | Fogo
20 | FG04-A10-5-1 | 104.3256 | 0.038166 | 1283.5007 | 0.034753 | 43.0825 | 1283.5007 | 123.8117 | 0.59979 | 1.2709 | 0 | 2.16 | Flagged Warnings: | 1387.8263 | 0.015776 | 85.3873 | 1387.8263 | 207.8649 | 0.50808 | 0.50808 | 1.4019 | 0 | 1.8297 | Flagged Warnings: | [15 empty] | 1.0668 | 1.154 | 0.14424 | 0.050137 | 1.1807 | 1.1654 | 0.33063 | 0.021429 | VoigtModel | VoigtModel | Voigt | Fogo
21 | FG04-A10-5-2 | 104.3112 | 0.16498 | 1283.4854 | 0.14456 | 55.5447 | 1283.4854 | 154.5742 | 0.58081 | 3.0685 | 0 | 2.0917 | Flagged Warnings: | 1387.7965 | 0.079517 | 116.3682 | 1387.7965 | 275.9023 | 0.49484 | 0.49484 | 3.4258 | 0 | 1.7821 | Flagged Warnings: | [15 empty] | 1.2095 | 1.289 | 0.43826 | 0.037658 | 1.201 | 1.2803 | 0.35812 | 0.015314 | VoigtModel | VoigtModel | Voigt | Fogo
22 | FG04-A10-5-3 | 104.3051 | 0.031016 | 1283.4989 | 0.028388 | 53.1991 | 1283.4989 | 152.7502 | 0.59927 | 1.4647 | 0 | 2.1581 | Flagged Warnings: | 1387.804 | 0.012495 | 107.6713 | 1387.804 | 261.5006 | 0.50689 | 0.50689 | 1.5135 | 0 | 1.8255 | Flagged Warnings: | [15 empty] | 1.1918 | 1.1326 | 0.41394 | 0.040567 | 1.0574 | 1.0398 | 0.10474 | 0.016954 | VoigtModel | VoigtModel | Voigt | Fogo
23 | FG04-A10-6-1 | 104.3779 | 0.063098 | 1283.3579 | 0.062553 | 101.3546 | 1283.3579 | 320.6942 | 0.66037 | 2.6892 | 0 | 2.3782 | Flagged Warnings: | 1387.7358 | 0.0082722 | 216.2165 | 1387.7358 | 531.6213 | 0.51329 | 0.51329 | 1.953 | 0 | 1.8485 | Flagged Warnings: |  |  |  | 1409.0677 | 60.192 | 1.2602 | [9 empty] | 1.0156 | 1.0206 | 0.037159 | 0.023464 | 1.1317 | 1.0247 | 0.24342 | 0.0085493 | VoigtModel | VoigtModel | Voigt | Fogo
24 | FG04-A10-6-3 | 104.3501 | 0.018279 | 1283.3911 | 0.016859 | 112.7676 | 1283.3911 | 341.5808 | 0.6322 | 2.0092 | 0 | 2.2767 | Flagged Warnings: | 1387.7412 | 0.0070625 | 232.6663 | 1387.7412 | 578.0859 | 0.51865 | 0.51865 | 1.8947 | 0 | 1.8678 | Flagged Warnings: |  |  |  | 1409.3072 | 52.1552 | 1.0738 | [9 empty] | 1.073 | 1.0023 | 0.1663 | 0.020189 | 1.1612 | 1.1471 | 0.30114 | 0.0080278 | VoigtModel | VoigtModel | Voigt | Fogo
25 | FG04-A10-7-1 | 104.3381 | 0.0074017 | 1283.4903 | 0.0064136 | 242.5284 | 1283.4904 | 681.9094 | 0.58704 | 1.5112 | 0 | 2.1141 | Flagged Warnings: | 1387.8285 | 0.0036946 | 501.811 | 1387.8285 | 1129.4558 | 0.46988 | 0.46988 | 2.3405 | 0 | 1.6922 | Flagged Warnings: | 1263.0126 | 77.7173 | 1.512 | 1409.2149 | 130.2769 | 1.4116 | [9 empty] | 1.0494 | 1.0115 | 0.10444 | 0.0087169 | 1 | 1.0088 | 0 | 0.0033721 | VoigtModel | VoigtModel | Voigt | Fogo
26 | FG04-A10-7-2 | 104.3313 | 0.0070594 | 1283.5015 | 0.0063524 | 249.4786 | 1283.5016 | 717.1249 | 0.6002 | 1.5289 | 0 | 2.1615 | Flagged Warnings: | 1387.8329 | 0.0030793 | 522.8083 | 1387.8329 | 1181.9022 | 0.47196 | 0.47196 | 2.1322 | 0 | 1.6997 | Flagged Warnings: | 1263.282 | 81.6934 | 1.7211 | 1409.1857 | 151.1438 | 1.4183 | 1370.0397 | 17.6293 | 0.23638 | [6 empty] | 1.0475 | 1.0345 | 0.10259 | 0.0086641 | 1.1021 | 1.0845 | 0.17358 | 0.0032511 | VoigtModel | VoigtModel | Voigt | Fogo
27 | FG04-A10-7-3 | 104.3556 | 0.006944 | 1283.4824 | 0.0059641 | 258.9801 | 1283.4824 | 733.3265 | 0.59124 | 1.3726 | 0 | 2.1292 | Flagged Warnings: | 1387.8381 | 0.0035564 | 526.0361 | 1387.838 | 1216.5998 | 0.48283 | 0.48283 | 2.3726 | 0 | 1.7388 | Flagged Warnings: | 1263.0713 | 87.1961 | 1.6552 | 1409.0092 | 148.5531 | 1.3098 | 1370.1584 | 17.4441 | 0.24181 | [6 empty] | 1.0064 | 1.0127 | 0.013693 | 0.0082215 | 1.0649 | 1.0581 | 0.11277 | 0.0033055 | VoigtModel | VoigtModel | Voigt | Fogo
28 | FG04-A10-8-1 | 104.4355 | 0.0048989 | 1283.304 | 0.0042348 | 423.1218 | 1283.3041 | 1182.5904 | 0.58365 | 2.0067 | 0 | 2.1019 | Flagged Warnings: | 1387.7396 | 0.0024628 | 856.4708 | 1387.7395 | 1961.0899 | 0.47801 | 0.47801 | 2.8124 | 0 | 1.7215 | Flagged Warnings: | 1263.2211 | 165.142 | 1.756 | 1409.1451 | 228.7303 | 1.3202 | 1370.0835 | 27.7046 | 0.23936 | [6 empty] | 1.0134 | 1.0164 | 0.028072 | 0.0049675 | 1.0576 | 1.0215 | 0.099178 | 0.0020099 | VoigtModel | VoigtModel | Voigt | Fogo
29 | FG04-A10-8-2 | 104.4115 | 0.0047042 | 1283.3245 | 0.0039101 | 429.7267 | 1283.3246 | 1215.4157 | 0.59063 | 1.9041 | 0 | 2.127 | Flagged Warnings: | 1387.7361 | 0.0026155 | 882.6872 | 1387.7361 | 2036.935 | 0.48177 | 0.48177 | 3.0468 | 0 | 1.735 | Flagged Warnings: | 1263.1603 | 170.3513 | 1.7771 | 1409.0803 | 248.4878 | 1.401 | 1370.0962 | 30.9336 | 0.24128 | [6 empty] | 1.087 | 1.0366 | 0.18512 | 0.0049498 | 1.0638 | 1.0359 | 0.11067 | 0.0019656 | VoigtModel | VoigtModel | Voigt | Fogo
30 | FG04-A10-8-3 | 104.4144 | 0.0045208 | 1283.3289 | 0.0037613 | 436.7108 | 1283.3289 | 1225.0358 | 0.58579 | 1.9058 | 0 | 2.1096 | Flagged Warnings: | 1387.7434 | 0.0025079 | 903.8012 | 1387.7433 | 2063.3931 | 0.4766 | 0.4766 | 3.0446 | 0 | 1.7164 | Flagged Warnings: | 1263.2739 | 171.9023 | 1.7625 | 1409.1256 | 236.371 | 1.3086 | 1370.0583 | 24.5634 | 0.23865 | [6 empty] | 1.0662 | 1.0106 | 0.13968 | 0.0048306 | 1.0163 | 1.0029 | 0.027909 | 0.0018991 | VoigtModel | VoigtModel | Voigt | Fogo
31 | FG04-A10-9-1 | 104.4686 | 0.0128 | 1283.2236 | 0.011777 | 133.1567 | 1283.2236 | 372.3122 | 0.58356 | 1.6163 | 0 | 2.1016 | Flagged Warnings: | 1387.6922 | 0.0050158 | 276.8207 | 1387.6921 | 615.8482 | 0.46439 | 0.46439 | 1.6408 | 0 | 1.6724 | Flagged Warnings: |  |  |  | 1408.9673 | 59.0172 | 1.039 | [9 empty] | 1.1099 | 1.0794 | 0.23106 | 0.015783 | 1.1372 | 1.0985 | 0.2294 | 0.0060415 | VoigtModel | VoigtModel | Voigt | Fogo
32 | FG04-A10-9-2 | 104.4414 | 0.013613 | 1283.2482 | 0.012665 | 127.0712 | 1283.2482 | 363.3514 | 0.59679 | 1.6657 | 0 | 2.1492 | Flagged Warnings: | 1387.6897 | 0.004991 | 265.4022 | 1387.6896 | 595.7971 | 0.46862 | 0.46862 | 1.6119 | 0 | 1.6876 | Flagged Warnings: |  |  |  | 1408.9567 | 60.3195 | 1.1865 | [9 empty] | 1.0565 | 1.034 | 0.12138 | 0.016913 | 1.0189 | 1.0267 | 0.031909 | 0.0063588 | VoigtModel | VoigtModel | Voigt | Fogo
33 | FG04-A10-9-3 | 104.4532 | 0.016472 | 1283.2155 | 0.015008 | 120.4009 | 1283.2155 | 344.4449 | 0.59708 | 1.8077 | 0 | 2.1503 | Flagged Warnings: | 1387.6687 | 0.0067872 | 258.4603 | 1387.6687 | 586.0716 | 0.47326 | 0.47326 | 1.9806 | 0 | 1.7043 | Flagged Warnings: | [15 empty] | 1.3093 | 1.0971 | 0.66507 | 0.017859 | 1.135 | 1.1099 | 0.23011 | 0.0065942 | VoigtModel | VoigtModel | Voigt | Fogo
34 | FG04-A11-10 | 103.7502 | 0.020368 | 1284.7741 | 0.019593 | 169.2146 | 1284.7741 | 643.966 | 0.79427 | 3.0908 | 0 | 2.8604 | Flagged Warnings: | 1388.5243 | 0.0055649 | 390.2133 | 1388.5243 | 985.9047 | 0.52741 | 0.52741 | 2.1944 | 0 | 1.8993 | Flagged Warnings: |  |  |  | 1410.0293 | 123.7455 | 0.73829 | [9 empty] | 1.0771 | 1.0739 | 0.22051 | 0.016904 | 1.1996 | 1.1955 | 0.37915 | 0.0048674 | VoigtModel | VoigtModel | Voigt | Fogo
35 | FG04-A11-11 | 103.1232 | 0.005884 | 1286.34 | 0.0050686 | 188.7465 | 1286.34 | 233.9885 | 0.25874 | 1.3039 | 0 | 0.93181 | Flagged Warnings: | 1389.4632 | 0.0029885 | 321.0345 | 1389.4632 | 371.6366 | 0.24161 | 0.24161 | 1.3768 | 0 | 0.87011 | Flagged Warnings: | 1265.9809 | 20.3459 | 0.26784 | 1410.7802 | 37.202 | 0.28214 | [9 empty] | 1.2326 | 1.234 | 0.21677 | 0.0049368 | 1.2325 | 1.2528 | 0.20228 | 0.0027103 | VoigtModel | VoigtModel | Voigt | Fogo
36 | FG04-A11-13 | 104.4031 | 0.028686 | 1283.4112 | 0.025871 | 66.2739 | 1283.4112 | 201.9801 | 0.63607 | 1.728 | 0 | 2.2907 | Flagged Warnings: | 1387.8143 | 0.012393 | 140.0212 | 1387.8143 | 336.3652 | 0.50137 | 0.50137 | 2.1253 | 0 | 1.8056 | Flagged Warnings: | [15 empty] | 1.055 | 1.0783 | 0.12606 | 0.034564 | 1.1553 | 1.15 | 0.28037 | 0.012895 | VoigtModel | VoigtModel | Voigt | Fogo
37 | FG04-A11-14 | 104.338 | 0.026935 | 1283.5849 | 0.024831 | 59.8244 | 1283.5849 | 172.8275 | 0.60294 | 1.3762 | 0 | 2.1714 | Flagged Warnings: | 1387.9229 | 0.010436 | 124.5853 | 1387.9229 | 296.6747 | 0.497 | 0.497 | 1.4993 | 0 | 1.7898 | Flagged Warnings: | [15 empty] | 1.1943 | 1.1526 | 0.4218 | 0.036296 | 1.0058 | 1.0139 | 0.010306 | 0.014366 | VoigtModel | VoigtModel | Voigt | Fogo
38 | FG04-A11-15 | 104.398 | 0.011574 | 1283.4039 | 0.010282 | 186.6436 | 1283.404 | 553.3245 | 0.61915 | 1.9401 | 0 | 2.2297 | Flagged Warnings: | 1387.802 | 0.0053139 | 396.3863 | 1387.8019 | 903.7457 | 0.47596 | 0.47596 | 2.4051 | 0 | 1.7141 | Flagged Warnings: | 1263.3936 | 81.8802 | 1.8638 | 1409.1869 | 96.1774 | 1.3916 | [9 empty] | 1.0694 | 1.0485 | 0.15464 | 0.011947 | 1.0576 | 1.0014 | 0.098678 | 0.0043243 | VoigtModel | VoigtModel | Voigt | Fogo
39 | FG04-A11-16 | 103.4209 | 0.0028617 | 1285.639 | 0.0023966 | 597.3264 | 1285.639 | 1053.4488 | 0.36812 | 1.9593 | 0 | 1.3257 | Flagged Warnings: | 1389.06 | 0.001564 | 1088.8693 | 1389.06 | 1636.4861 | 0.31369 | 0.31369 | 2.2498 | 0 | 1.1297 | Flagged Warnings: | 1265.5189 | 110.849 | 0.67083 | 1410.4174 | 166.6942 | 0.46602 | 1369.1726 | 6.2523 | 0.1569 | [6 empty] | 1.0102 | 1.0295 | 0.013528 | 0.0022194 | 1.0576 | 1.0565 | 0.065043 | 0.0010375 | VoigtModel | VoigtModel | Voigt | Fogo
41 | FG04-A11-18 | 104.4178 | 0.0045806 | 1283.3373 | 0.0035656 | 839.4196 | 1283.3373 | 2435.3368 | 0.60588 | 4.0288 | 0 | 2.182 | Flagged Warnings: | 1387.7552 | 0.0028755 | 1698.1282 | 1387.7552 | 3926.9104 | 0.48278 | 0.48278 | 6.483 | 0 | 1.7386 | Flagged Warnings: | 1263.3541 | 350.2562 | 1.8236 | 1409.0339 | 490.946 | 1.4508 | 1370.1935 | 81.2571 | 0.079167 | [6 empty] | 1.0606 | 1.0102 | 0.13213 | 0.0025994 | 1 | 1.0128 | 0 | 0.0010239 | VoigtModel | VoigtModel | Voigt | Fogo
42 | FG04-A11-19 | 104.4057 | 0.0054663 | 1283.3458 | 0.0044901 | 450.7329 | 1283.3459 | 1289.4867 | 0.59746 | 2.4974 | 0 | 2.1516 | Flagged Warnings: | 1387.7516 | 0.0031176 | 917.4248 | 1387.7516 | 2134.2002 | 0.48567 | 0.48567 | 3.778 | 0 | 1.749 | Flagged Warnings: | 1263.4455 | 191.6417 | 1.7982 | 1409.0689 | 274.0793 | 1.4596 | 1369.8261 | 26.6475 | 0.24327 | [6 empty] | 1.0822 | 1.0843 | 0.1769 | 0.0047736 | 1.0407 | 1.0014 | 0.071244 | 0.0019065 | VoigtModel | VoigtModel | Voigt | Fogo
43 | FG04-A11-4 | 104.1451 | 0.0044869 | 1283.9528 | 0.0036222 | 688.4313 | 1283.9528 | 2143.5824 | 0.65022 | 2.8752 | 0 | 2.3416 | Flagged Warnings: | 1388.098 | 0.0026481 | 1476.7505 | 1388.0979 | 3395.8186 | 0.48005 | 0.48005 | 5.2391 | 0 | 1.7288 | Flagged Warnings: | 1263.8667 | 299.2187 | 1.5872 | 1409.4444 | 427.6536 | 1.1623 | 1370.7135 | 66.9624 | 0.071037 | [6 empty] | 1.0158 | 1.0125 | 0.036955 | 0.0034014 | 1.0283 | 1 | 0.048895 | 0.0011707 | VoigtModel | VoigtModel | Voigt | Fogo
44 | FG04-A11-5 | 103.985 | 0.0084481 | 1284.3152 | 0.0076807 | 269.1609 | 1284.3153 | 916.5061 | 0.71103 | 2.0318 | 0 | 2.5606 | Flagged Warnings: | 1388.3003 | 0.0035183 | 610.9493 | 1388.3002 | 1448.4637 | 0.49492 | 0.49492 | 2.8482 | 0 | 1.7824 | Flagged Warnings: | 1264.0992 | 122.8594 | 1.4311 | 1409.7969 | 181.7536 | 0.97597 | 1370.3148 | 20.1974 | 0.24782 | [6 empty] | 1.2571 | 1.2537 | 0.65834 | 0.0095134 | 1.0115 | 1.0277 | 0.020526 | 0.0029173 | VoigtModel | VoigtModel | Voigt | Fogo
45 | FG04-A11-6 | 104.1371 | 0.0035436 | 1283.9605 | 0.0027252 | 954.395 | 1283.9605 | 2847.3925 | 0.62299 | 3.3161 | 0 | 2.2436 | Flagged Warnings: | 1388.0976 | 0.0022651 | 2049.7336 | 1388.0976 | 4576.558 | 0.46609 | 0.46609 | 6.5942 | 0 | 1.6785 | Flagged Warnings: | 1263.9164 | 386.0052 | 1.5813 | 1409.5102 | 520.0002 | 1.0879 | 1370.231 | 68.2786 | 0.23334 | [6 empty] | 1.0136 | 1.0198 | 0.030502 | 0.0023508 | 1.0041 | 1.0208 | 0.0068372 | 0.0008189 | VoigtModel | VoigtModel | Voigt | Fogo
46 | FG04-A11-7 | 103.8969 | 0.006454 | 1284.48 | 0.0057196 | 349.7886 | 1284.48 | 1035.4884 | 0.61809 | 2.1344 | 0 | 2.2259 | Flagged Warnings: | 1388.377 | 0.00299 | 764.3298 | 1388.3769 | 1629.8018 | 0.4451 | 0.4451 | 2.8862 | 0 | 1.603 | Flagged Warnings: | 1264.2543 | 135.0322 | 1.2818 | 1409.7993 | 180.6034 | 0.88611 | 1370.3135 | 24.3966 | 0.2228 | [6 empty] | 1.141 | 1.1602 | 0.31396 | 0.0063636 | 1.139 | 1.1623 | 0.22273 | 0.0020972 | VoigtModel | VoigtModel | Voigt | Fogo
47 | FG04-A11-8 | 104.3846 | 0.0045327 | 1283.4062 | 0.0033551 | 1303.7444 | 1283.4063 | 3745.0055 | 0.59988 | 6.2477 | 0 | 2.1603 | Flagged Warnings: | 1387.7909 | 0.0030476 | 2753.4548 | 1387.7909 | 6276.5001 | 0.47589 | 0.47589 | 10.7804 | 0 | 1.7138 | Flagged Warnings: | 1263.2977 | 539.5376 | 1.8053 | 1409.1373 | 780.2255 | 1.4299 | 1368.6352 | 124.9805 | 0.032617 | [6 empty] | 1.0016 | 1.0218 | 0.0035013 | 0.001657 | 1.0524 | 1.0438 | 0.089823 | 0.00062242 | VoigtModel | VoigtModel | Voigt | Fogo
48 | FG04-A12-1 | 104.4693 | 0.010627 | 1283.1742 | 0.0091112 | 235.6688 | 1283.1742 | 647.1253 | 0.5731 | 2.2859 | 0 | 2.0639 | Flagged Warnings: | 1387.6435 | 0.0054699 | 467.7928 | 1387.6435 | 1113.6336 | 0.49698 | 0.49698 | 2.4541 | 0 | 1.7898 | Flagged Warnings: |  |  |  | 1409.0389 | 122.8252 | 1.3598 | [9 empty] | 1.1521 | 1.0094 | 0.31399 | 0.0087576 | 1.0452 | 1.0718 | 0.080874 | 0.003826 | VoigtModel | VoigtModel | Voigt | Fogo
49 | FG04-A12-2 | 104.4475 | 0.0094717 | 1283.1899 | 0.0079801 | 247.5813 | 1283.1899 | 703.0623 | 0.59268 | 2.0622 | 0 | 2.1344 | Flagged Warnings: | 1387.6374 | 0.0051021 | 506.5486 | 1387.6374 | 1161.3098 | 0.4786 | 0.4786 | 2.2878 | 0 | 1.7236 | Flagged Warnings: |  |  |  | 1409.099 | 129.0368 | 1.301 | [9 empty] | 1.0976 | 1.045 | 0.20841 | 0.008621 | 1.1342 | 1.1021 | 0.2313 | 0.0034026 | VoigtModel | VoigtModel | Voigt | Fogo
50 | FG04-A12-3 | 104.4568 | 0.0082866 | 1283.1659 | 0.0063272 | 249.9112 | 1283.166 | 700.8653 | 0.5856 | 1.6159 | 0 | 2.1089 | Flagged Warnings: | 1387.6228 | 0.0053511 | 503.2594 | 1387.6228 | 1181.9665 | 0.49031 | 0.49031 | 2.5597 | 0 | 1.7657 | Flagged Warnings: | 1262.6432 | 89.3918 | 1.7613 | 1408.9462 | 140.0843 | 1.3226 | [9 empty] | 1.1132 | 1.0803 | 0.23881 | 0.0084386 | 1.0423 | 1.0227 | 0.074759 | 0.0035086 | VoigtModel | VoigtModel | Voigt | Fogo
0 | FG04-A10-1-1 | 104.5263 | 0.0046524 | 1282.9577 | 0.0042348 | 391.2944 | 1282.9577 | 1116.4364 | 1.009 | 1.7736 | 0.76855 | 2.0181 | Flagged Warnings: | 1387.4841 | 0.0019264 | 786.8028 | 1387.4841 | 1807.2636 | 0.82466 | 0 | 1.7888 | 0.74543 | 1.6493 | Flagged Warnings: | 1262.7655 | 158.2765 | 2.7596 | 1408.851 | 193.9488 | 2.1122 | 1369.7352 | 24.4509 | 0.41239 | 1387.6509 | 135.1749 | 11.991 |  |  |  | 1.0889 | 1.0605 | 0.17931 | 0.0051575 | 1.0122 | 1.0218 | 0.020114 | 0.0020962 | PseudoVoigtModel | PseudoVoigtModel | PseudoVoigt | Fogo
1 | FG04-A10-1-2 | 104.5202 | 0.014492 | 1282.9612 | 0.014366 | 347.1897 | 1282.9613 | 971.561 | 0.98612 | 1.6089 | 0.77716 | 1.9722 | Flagged Warnings: | 1387.4814 | 0.0019062 | 1127.4965 | 1387.4814 | 1814.2075 | 0.51516 | 0 | 2.1809 | 1 | 1.0303 | Flagged Warnings: | 1262.9045 | 147.7257 | 2.9529 | 1408.9455 | 150.8296 | 1.5747 |  |  |  | 1386.0571 | 210.4169 | 13.1224 |  |  |  | 1.0189 | 1.0343 | 0.037212 | 0.0056806 | 1.0339 | 1.0659 | 0.034926 | 0.00091381 | PseudoVoigtModel | PseudoVoigtModel | PseudoVoigt | Fogo
2 | FG04-A10-1-3 | 104.5246 | 0.0055596 | 1282.9797 | 0.0049662 | 300.5486 | 1282.9798 | 841.8885 | 0.96553 | 1.4892 | 0.82789 | 1.9311 | Flagged Warnings: | 1387.5043 | 0.0024992 | 595.732 | 1387.5044 | 1353.1873 | 0.80026 | 0 | 1.7094 | 0.79501 | 1.6005 | Flagged Warnings: | 1262.8161 | 126.1853 | 2.8843 | 1409.0153 | 156.3844 | 1.9379 |  |  |  | 1383.9535 | 173.7834 | 13.9721 |  |  |  | 1.0555 | 1.064 | 0.10709 | 0.0064251 | 1.0168 | 1.0357 | 0.026843 | 0.0026867 | PseudoVoigtModel | PseudoVoigtModel | PseudoVoigt | Fogo
3 | FG04-A10-10-1 | 104.4098 | 0.014789 | 1283.3197 | 0.013562 | 118.8778 | 1283.3197 | 330.094 | 0.98459 | 1.5404 | 0.76721 | 1.9692 | Flagged Warnings: | 1387.7295 | 0.0058974 | 235.0453 | 1387.7295 | 536.1226 | 0.83526 | 0 | 1.5034 | 0.68863 | 1.6705 | Flagged Warnings: | [15 empty] | 1.5516 | 1.3022 | 1.0863 | 0.016565 | 1.2203 | 1.1413 | 0.36796 | 0.0071073 | PseudoVoigtModel | PseudoVoigtModel | PseudoVoigt | Fogo
4 | FG04-A10-10-2 | 104.4297 | 0.01516 | 1283.3148 | 0.013877 | 110.3188 | 1283.3148 | 326.6202 | 1.0227 | 1.3547 | 0.83017 | 2.0454 | Flagged Warnings: | 1387.7445 | 0.006103 | 230.9691 | 1387.7445 | 526.6511 | 0.80256 | 0 | 1.5948 | 0.78424 | 1.6051 | Flagged Warnings: | [15 empty] | 1.0542 | 1 | 0.11094 | 0.018541 | 1.1634 | 1.0724 | 0.26221 | 0.0069495 | PseudoVoigtModel | PseudoVoigtModel | PseudoVoigt | Fogo
5 | FG04-A10-10-3 | 104.3882 | 0.015596 | 1283.3471 | 0.01418 | 109.7294 | 1283.3471 | 313.2973 | 1.026 | 1.4468 | 0.73512 | 2.052 | Flagged Warnings: | 1387.7353 | 0.0064928 | 224.9619 | 1387.7353 | 527.2544 | 0.82543 | 0 | 1.7098 | 0.78237 | 1.6509 | Flagged Warnings: | [15 empty] | 1.2409 | 1.1736 | 0.49427 | 0.0187 | 1.0992 | 1.0212 | 0.16369 | 0.0073384 | PseudoVoigtModel | PseudoVoigtModel | PseudoVoigt | Fogo
6 | FG04-A10-11 | 104.4649 | 0.0099325 | 1283.2156 | 0.0092992 | 193.5032 | 1283.2156 | 546.0852 | 1.0097 | 1.7551 | 0.74666 | 2.0193 | Flagged Warnings: | 1387.6805 | 0.0034899 | 402.2771 | 1387.6804 | 952.6917 | 0.82092 | 0 | 1.6261 | 0.81365 | 1.6418 | Flagged Warnings: |  |  |  | 1409.223 | 107.6723 | 1.785 | [9 empty] | 1.1754 | 1.0775 | 0.3542 | 0.010436 | 1.0587 | 1.0228 | 0.096377 | 0.0040814 | PseudoVoigtModel | PseudoVoigtModel | PseudoVoigt | Fogo
7 | FG04-A10-12 | 104.4534 | 0.036177 | 1283.2756 | 0.036128 | 401.532 | 1283.2756 | 1149.8666 | 1.0078 | 1.6426 | 0.77963 | 2.0157 | Flagged Warnings: | 1387.7291 | 0.0018894 | 824.5868 | 1387.729 | 1937.4778 | 0.81493 | 0 | 2.0697 | 0.81274 | 1.6299 | Flagged Warnings: | 1263.0104 | 149.4958 | 2.6161 | 1409.1462 | 246.1744 | 2.3074 | 1369.7385 | 28.3216 | 0.40683 | [6 empty] | 1.0253 | 1.0187 | 0.050987 | 0.00502 | 1.0565 | 1.0028 | 0.092063 | 0.0019766 | PseudoVoigtModel | PseudoVoigtModel | PseudoVoigt | Fogo
8 | FG04-A10-13 | 104.3176 | 0.03052 | 1283.6176 | 0.028356 | 53.1867 | 1283.6176 | 160.9358 | 1.1126 | 1.3561 | 0.68317 | 2.2252 | Flagged Warnings: | 1387.9352 | 0.011288 | 113.6089 | 1387.9352 | 268.7229 | 0.85146 | 0 | 1.4398 | 0.72443 | 1.7029 | Flagged Warnings: | [15 empty] | 1.0016 | 1.1427 | 0.0035098 | 0.041838 | 1.2397 | 1.2189 | 0.40811 | 0.014989 | PseudoVoigtModel | PseudoVoigtModel | PseudoVoigt | Fogo
9 | FG04-A10-14 | 104.4704 | 0.0030531 | 1283.2325 | 0.0026599 | 773.6917 | 1283.2325 | 2209.5539 | 1.0098 | 2.408 | 0.7692 | 2.0195 | Flagged Warnings: | 1387.703 | 0.0014987 | 1579.1004 | 1387.703 | 3688.18 | 0.81709 | 0 | 3.1142 | 0.79285 | 1.6342 | Flagged Warnings: | 1263.1175 | 320.6337 | 2.8384 | 1409.0709 | 469.0662 | 2.21 | 1369.7775 | 59.7415 | 0.40792 | [6 empty] | 1.01 | 1.0614 | 0.020229 | 0.0026102 | 1.0456 | 1.0144 | 0.074589 | 0.0010349 | PseudoVoigtModel | PseudoVoigtModel | PseudoVoigt | Fogo
10 | FG04-A10-15 | 104.4794 | 0.0036711 | 1283.1875 | 0.0031231 | 633.0678 | 1283.1876 | 1812.2648 | 1.0124 | 2.1268 | 0.76911 | 2.0247 | Flagged Warnings: | 1387.6671 | 0.0019297 | 1276.5404 | 1387.667 | 3045.0924 | 0.83103 | 0 | 3.2697 | 0.80274 | 1.6621 | Flagged Warnings: | 1263.0295 | 285.4057 | 3.0307 | 1409.0045 | 417.5886 | 2.4884 | 1369.8222 | 48.1122 | 0.41491 | [6 empty] | 1.054 | 1.0495 | 0.10926 | 0.0031982 | 1.0429 | 1.0213 | 0.071377 | 0.001302 | PseudoVoigtModel | PseudoVoigtModel | PseudoVoigt | Fogo
11 | FG04-A10-2-1 | 104.0988 | 0.0055463 | 1283.922 | 0.0047636 | 357.9799 | 1283.922 | 1056.054 | 1.1045 | 1.6813 | 0.63155 | 2.2091 | Flagged Warnings: | 1388.0208 | 0.0028405 | 768.9785 | 1388.0208 | 1706.8092 | 0.78958 | 0 | 2.5776 | 0.75369 | 1.5792 | Flagged Warnings: | 1263.8355 | 159.4883 | 2.4259 | 1409.3662 | 225.3493 | 1.8156 | [9 empty] | 1.1163 | 1.123 | 0.25695 | 0.0061709 | 1.0367 | 1.0672 | 0.057982 | 0.0020536 | PseudoVoigtModel | PseudoVoigtModel | PseudoVoigt | Fogo
12 | FG04-A10-2-2 | 104.0992 | 0.0047383 | 1283.9219 | 0.0041144 | 394.0537 | 1283.9219 | 1156.3602 | 1.094 | 1.4413 | 0.64214 | 2.188 | Flagged Warnings: | 1388.0212 | 0.0023501 | 859.4736 | 1388.0212 | 1911.061 | 0.79456 | 0 | 2.3579 | 0.74291 | 1.5891 | Flagged Warnings: | 1263.9065 | 168.2137 | 2.4316 | 1409.4895 | 226.4221 | 1.6813 | [9 empty] | 1.0506 | 1.1021 | 0.11078 | 0.0055524 | 1.0387 | 1.0683 | 0.061515 | 0.001849 | PseudoVoigtModel | PseudoVoigtModel | PseudoVoigt | Fogo
13 | FG04-A10-2-3 | 104.1122 | 0.028046 | 1283.9233 | 0.025881 | 422.8279 | 1283.9233 | 1233.8087 | 1.091 | 1.8382 | 0.63484 | 2.1819 | Flagged Warnings: | 1388.0356 | 0.010806 | 904.9017 | 1388.0356 | 2007.5089 | 0.79114 | 0 | 2.6563 | 0.74776 | 1.5823 | Flagged Warnings: | 1263.9848 | 170.0933 | 2.335 | 1409.5051 | 242.2844 | 1.7142 | [9 empty] | 1.1238 | 1.0913 | 0.27008 | 0.0051603 | 1.0192 | 1.054 | 0.030428 | 0.0017486 | PseudoVoigtModel | PseudoVoigtModel | PseudoVoigt | Fogo
14 | FG04-A10-3-1 | 104.2372 | 0.0078662 | 1283.6075 | 0.0070387 | 219.9591 | 1283.6075 | 635.2934 | 1.0639 | 1.3867 | 0.67064 | 2.1278 | Flagged Warnings: | 1387.8448 | 0.003512 | 471.0302 | 1387.8447 | 1093.8983 | 0.80263 | 0 | 1.9459 | 0.82087 | 1.6053 | Flagged Warnings: | 1263.5016 | 64.8337 | 2.0378 | 1409.0983 | 145.5502 | 2.4034 | [9 empty] | 1.0324 | 1.0675 | 0.068971 | 0.0096734 | 1.105 | 1.0931 | 0.1686 | 0.003408 | PseudoVoigtModel | PseudoVoigtModel | PseudoVoigt | Fogo
15 | FG04-A10-3-2 | 104.2492 | 0.0056992 | 1283.6092 | 0.0051052 | 293.5417 | 1283.6092 | 843.7913 | 1.0592 | 1.2882 | 0.67003 | 2.1184 | Flagged Warnings: | 1387.8585 | 0.0025332 | 620.1241 | 1387.8584 | 1415.6751 | 0.80135 | 0 | 1.8558 | 0.78511 | 1.6027 | Flagged Warnings: | 1263.3505 | 102.2479 | 2.0797 | 1409.2113 | 190.0745 | 2.3264 | 1370.1355 | 24.5352 | 0.40008 | [6 empty] | 1.0902 | 1.0752 | 0.19097 | 0.0072166 | 1.1253 | 1.118 | 0.20078 | 0.0025845 | PseudoVoigtModel | PseudoVoigtModel | PseudoVoigt | Fogo
16 | FG04-A10-3-3 | 104.2496 | 0.0054097 | 1283.6153 | 0.0046677 | 319.5633 | 1283.6153 | 932.1908 | 1.0878 | 1.2705 | 0.64108 | 2.1756 | Flagged Warnings: | 1387.865 | 0.0027345 | 709.0503 | 1387.8649 | 1591.3335 | 0.7931 | 0 | 2.2923 | 0.76924 | 1.5862 | Flagged Warnings: | 1263.3544 | 122.9486 | 2.3248 | 1409.218 | 195.169 | 1.9833 | [9 empty] | 1.0063 | 1.0011 | 0.013619 | 0.0068081 | 1.049 | 1.0538 | 0.077788 | 0.0022371 | PseudoVoigtModel | PseudoVoigtModel | PseudoVoigt | Fogo
17 | FG04-A10-4-1 | 103.813 | 0.015803 | 1284.6152 | 0.014663 | 107.0583 | 1284.6152 | 283.7236 | 1.048 | 1.5806 | 0.49155 | 2.096 | Flagged Warnings: | 1388.4283 | 0.0058921 | 238.5314 | 1388.4282 | 502.11 | 0.74366 | 0 | 1.6264 | 0.76986 | 1.4873 | Flagged Warnings: |  |  |  | 1410.0333 | 71.9242 | 1.7518 | [9 empty] | 1.0341 | 1.027 | 0.07157 | 0.019578 | 1.1776 | 1.2168 | 0.26417 | 0.0062353 | PseudoVoigtModel | PseudoVoigtModel | PseudoVoigt | Fogo
18 | FG04-A10-4-2 | 103.8318 | 0.012978 | 1284.5455 | 0.011778 | 127.2435 | 1284.5455 | 341.4415 | 1.0176 | 1.4804 | 0.59763 | 2.0352 | Flagged Warnings: | 1388.3774 | 0.0054499 | 269.7356 | 1388.3774 | 588.2237 | 0.77967 | 0 | 1.7541 | 0.74215 | 1.5593 | Flagged Warnings: | 1264.5323 | 28.8183 | 2.0373 | 1409.634 | 94.4349 | 2.0155 | [9 empty] | 1.2171 | 1.1953 | 0.44179 | 0.015995 | 1.0236 | 1.0648 | 0.036809 | 0.005781 | PseudoVoigtModel | PseudoVoigtModel | PseudoVoigt | Fogo
19 | FG04-A10-4-3 | 103.8253 | 0.041977 | 1284.5401 | 0.04177 | 140.8615 | 1284.5401 | 389.7073 | 1.0729 | 1.7497 | 0.55167 | 2.1458 | Flagged Warnings: | 1388.3654 | 0.0041609 | 308.8617 | 1388.3654 | 656.9407 | 0.74879 | 0 | 1.5587 | 0.77764 | 1.4976 | Flagged Warnings: |  |  |  | 1409.7818 | 72.5771 | 1.1633 | [9 empty] | 1.2 | 1.2762 | 0.42917 | 0.015234 | 1.0541 | 1.0699 | 0.08095 | 0.0048487 | PseudoVoigtModel | PseudoVoigtModel | PseudoVoigt | Fogo
20 | FG04-A10-5-1 | 104.3318 | 0.038407 | 1283.4967 | 0.035239 | 42.4023 | 1283.4967 | 118.7483 | 1.1398 | 1.2438 | 0.40998 | 2.2796 | Flagged Warnings: | 1387.8285 | 0.015276 | 87.3423 | 1387.8285 | 214.3386 | 0.87354 | 0 | 1.3882 | 0.75771 | 1.7471 | Flagged Warnings: | [15 empty] | 1.0668 | 1.154 | 0.15223 | 0.053762 | 1.1807 | 1.1654 | 0.31569 | 0.020003 | PseudoVoigtModel | PseudoVoigtModel | PseudoVoigt | Fogo
21 | FG04-A10-5-2 | 104.3203 | 0.1641 | 1283.4835 | 0.14527 | 54.9997 | 1283.4835 | 139.6229 | 1.067 | 3.2835 | 0.36559 | 2.134 | Flagged Warnings: | 1387.8038 | 0.076324 | 120.0351 | 1387.8038 | 276.6381 | 0.82398 | 0 | 3.3904 | 0.7709 | 1.648 | Flagged Warnings: | [15 empty] | 1.2095 | 1.289 | 0.44712 | 0.0388 | 1.201 | 1.2803 | 0.33117 | 0.013729 | PseudoVoigtModel | PseudoVoigtModel | PseudoVoigt | Fogo
22 | FG04-A10-5-3 | 104.2991 | 0.030854 | 1283.503 | 0.028671 | 52.4184 | 1283.503 | 145.0758 | 1.1346 | 1.4427 | 0.39283 | 2.2693 | Flagged Warnings: | 1387.802 | 0.0114 | 111.4034 | 1387.802 | 274.1816 | 0.84653 | 0 | 1.3323 | 0.83851 | 1.6931 | Flagged Warnings: | [15 empty] | 1.1918 | 1.1326 | 0.43526 | 0.043292 | 1.0574 | 1.0398 | 0.097143 | 0.015198 | PseudoVoigtModel | PseudoVoigtModel | PseudoVoigt | Fogo
23 | FG04-A10-6-1 | 104.3766 | 0.0609 | 1283.3582 | 0.06052 | 105.1377 | 1283.3582 | 335.3111 | 1.0914 | 2.6107 | 0.8556 | 2.1829 | Flagged Warnings: | 1387.7349 | 0.0067963 | 225.0077 | 1387.7348 | 576.2456 | 0.84711 | 0 | 1.6224 | 0.91847 | 1.6942 | Flagged Warnings: |  |  |  | 1409.1471 | 63.023 | 1.8669 | [9 empty] | 1.0156 | 1.0206 | 0.034107 | 0.020762 | 1.1317 | 1.0247 | 0.22311 | 0.0075296 | PseudoVoigtModel | PseudoVoigtModel | PseudoVoigt | Fogo
24 | FG04-A10-6-3 | 104.3539 | 0.015745 | 1283.3915 | 0.014481 | 119.6279 | 1283.3915 | 370.2065 | 0.99179 | 1.6963 | 0.99179 | 1.9836 | Flagged Warnings: | 1387.7454 | 0.0061809 | 240.1262 | 1387.7453 | 615.7175 | 0.87443 | 0 | 1.6785 | 0.85052 | 1.7489 | Flagged Warnings: |  |  |  | 1409.3584 | 53.7303 | 1.6046 | [9 empty] | 1.073 | 1.0023 | 0.14489 | 0.016581 | 1.1612 | 1.1471 | 0.28196 | 0.0072831 | PseudoVoigtModel | PseudoVoigtModel | PseudoVoigt | Fogo
25 | FG04-A10-7-1 | 104.3357 | 0.0069236 | 1283.491 | 0.0062238 | 246.3318 | 1283.491 | 703.1733 | 1.0304 | 1.437 | 0.71882 | 2.0608 | Flagged Warnings: | 1387.8268 | 0.0030333 | 514.029 | 1387.8268 | 1182.2225 | 0.80775 | 0 | 1.8228 | 0.78375 | 1.6155 | Flagged Warnings: | 1262.9778 | 71.3341 | 2.8251 | 1409.2705 | 145.1385 | 2.3169 | [9 empty] | 1.0494 | 1.0115 | 0.10181 | 0.0083659 | 1 | 1.0088 | 0 | 0.0031428 | PseudoVoigtModel | PseudoVoigtModel | PseudoVoigt | Fogo
26 | FG04-A10-7-2 | 104.3305 | 0.0067988 | 1283.5023 | 0.006317 | 252.5351 | 1283.5023 | 733.5849 | 1.0615 | 1.5146 | 0.69035 | 2.1231 | Flagged Warnings: | 1387.8328 | 0.0025139 | 533.6282 | 1387.8328 | 1226.9001 | 0.81875 | 0 | 1.6752 | 0.75149 | 1.6375 | Flagged Warnings: | 1263.3834 | 84.9445 | 2.5166 | 1409.2438 | 163.0962 | 2.1942 | 1370.0872 | 20.4655 | 0.40867 | [6 empty] | 1.0475 | 1.0345 | 0.10077 | 0.0084071 | 1.1021 | 1.0845 | 0.16723 | 0.0030686 | PseudoVoigtModel | PseudoVoigtModel | PseudoVoigt | Fogo
27 | FG04-A10-7-3 | 104.355 | 0.0065054 | 1283.4825 | 0.0059838 | 261.558 | 1283.4825 | 745.8806 | 1.052 | 1.3876 | 0.66711 | 2.104 | Flagged Warnings: | 1387.8376 | 0.0025521 | 540.5087 | 1387.8375 | 1280.3242 | 0.82358 | 0 | 1.7048 | 0.80702 | 1.6472 | Flagged Warnings: | 1263.0963 | 87.9678 | 2.8187 | 1409.0617 | 161.6886 | 2.0738 | 1370.1685 | 20.2791 | 0.41114 | [6 empty] | 1.0064 | 1.0127 | 0.013531 | 0.0080441 | 1.0649 | 1.0581 | 0.10682 | 0.0030474 | PseudoVoigtModel | PseudoVoigtModel | PseudoVoigt | Fogo
28 | FG04-A10-8-1 | 104.4361 | 0.0039975 | 1283.3032 | 0.0036175 | 431.6588 | 1283.3032 | 1227.5878 | 1.0129 | 1.5394 | 0.7519 | 2.0258 | Flagged Warnings: | 1387.7394 | 0.0017011 | 874.6705 | 1387.7394 | 2037.1905 | 0.82835 | 0 | 1.9367 | 0.75434 | 1.6567 | Flagged Warnings: | 1263.2729 | 172.9593 | 2.6287 | 1409.1796 | 246.8115 | 2.0507 | 1370.1107 | 32.33 | 0.4135 | [6 empty] | 1.0134 | 1.0164 | 0.027056 | 0.0046931 | 1.0576 | 1.0215 | 0.095448 | 0.0018941 | PseudoVoigtModel | PseudoVoigtModel | PseudoVoigt | Fogo
29 | FG04-A10-8-2 | 104.4109 | 0.0039731 | 1283.325 | 0.0035635 | 436.5943 | 1283.325 | 1252.9912 | 1.0352 | 1.574 | 0.72206 | 2.0703 | Flagged Warnings: | 1387.7359 | 0.0017568 | 902.6567 | 1387.7359 | 2122.5064 | 0.83197 | 0 | 2.0568 | 0.76651 | 1.6639 | Flagged Warnings: | 1263.2292 | 178.5891 | 2.6436 | 1409.163 | 264.5547 | 2.1243 | 1370.1194 | 35.674 | 0.4153 | [6 empty] | 1.087 | 1.0366 | 0.18018 | 0.004742 | 1.0638 | 1.0359 | 0.10614 | 0.0018434 | PseudoVoigtModel | PseudoVoigtModel | PseudoVoigt | Fogo
30 | FG04-A10-8-3 | 104.4146 | 0.0036434 | 1283.329 | 0.0032768 | 444.0622 | 1283.329 | 1263.6584 | 1.0246 | 1.4915 | 0.72635 | 2.0493 | Flagged Warnings: | 1387.7437 | 0.0015927 | 925.2638 | 1387.7437 | 2154.0479 | 0.82093 | 0 | 1.9121 | 0.77427 | 1.6419 | Flagged Warnings: | 1263.2927 | 186.0383 | 2.7873 | 1409.1875 | 253.6698 | 2.0165 | 1370.1043 | 28.4595 | 0.40984 | [6 empty] | 1.0662 | 1.0106 | 0.13569 | 0.0046149 | 1.0163 | 1.0029 | 0.026697 | 0.0017745 | PseudoVoigtModel | PseudoVoigtModel | PseudoVoigt | Fogo
31 | FG04-A10-9-1 | 104.4697 | 0.012155 | 1283.2222 | 0.011306 | 135.349 | 1283.2222 | 379.0859 | 1.0187 | 1.4856 | 0.70715 | 2.0375 | Flagged Warnings: | 1387.6919 | 0.0044635 | 283.9782 | 1387.6919 | 645.9244 | 0.79583 | 0 | 1.4617 | 0.79203 | 1.5917 | Flagged Warnings: |  |  |  | 1408.9836 | 62.5469 | 1.6555 | [9 empty] | 1.1099 | 1.0794 | 0.22402 | 0.015054 | 1.1372 | 1.0985 | 0.21832 | 0.0056048 | PseudoVoigtModel | PseudoVoigtModel | PseudoVoigt | Fogo
32 | FG04-A10-9-2 | 104.4437 | 0.012698 | 1283.2485 | 0.011936 | 129.3372 | 1283.2485 | 370.6099 | 1.0372 | 1.4576 | 0.72069 | 2.0743 | Flagged Warnings: | 1387.6922 | 0.0043324 | 273.0479 | 1387.6922 | 629.0997 | 0.79689 | 0 | 1.4249 | 0.81863 | 1.5938 | Flagged Warnings: |  |  |  | 1408.9688 | 63.9544 | 1.8096 | [9 empty] | 1.0565 | 1.034 | 0.11715 | 0.016038 | 1.0189 | 1.0267 | 0.030134 | 0.005837 | PseudoVoigtModel | PseudoVoigtModel | PseudoVoigt | Fogo
33 | FG04-A10-9-3 | 104.45 | 0.015271 | 1283.2184 | 0.014129 | 123.5352 | 1283.2184 | 357.358 | 1.0172 | 1.5935 | 0.78824 | 2.0343 | Flagged Warnings: | 1387.6684 | 0.0057952 | 268.743 | 1387.6684 | 625.0935 | 0.78365 | 0 | 1.7376 | 0.87863 | 1.5673 | Flagged Warnings: | [15 empty] | 1.3093 | 1.0971 | 0.62921 | 0.016468 | 1.135 | 1.1099 | 0.2116 | 0.005832 | PseudoVoigtModel | PseudoVoigtModel | PseudoVoigt | Fogo
34 | FG04-A11-10 | 103.7609 | 0.018725 | 1284.7622 | 0.017895 | 166.2788 | 1284.7622 | 563.5743 | 1.5121 | 2.7131 | 0.16921 | 3.0242 | Flagged Warnings: | 1388.5232 | 0.005513 | 390.6939 | 1388.5231 | 973.6858 | 0.9598 | 0 | 2.1901 | 0.55941 | 1.9196 | Flagged Warnings: |  |  |  | 1410.048 | 134.8003 | 1.2592 | [9 empty] | 1.0771 | 1.0739 | 0.23315 | 0.018188 | 1.1996 | 1.1955 | 0.3832 | 0.0049133 | PseudoVoigtModel | PseudoVoigtModel | PseudoVoigt | Fogo
35 | FG04-A11-11 | 103.1358 | 0.0060486 | 1286.335 | 0.0052866 | 185.8218 | 1286.335 | 227.2231 | 0.48804 | 1.2363 | 0.46639 | 0.97609 | Flagged Warnings: | 1389.4708 | 0.0029391 | 314.9216 | 1389.4708 | 358.7955 | 0.45837 | 0 | 1.2288 | 0.44519 | 0.91674 | Flagged Warnings: | 1265.9568 | 22.6178 | 0.42931 | 1410.7817 | 35.2234 | 0.5213 | [9 empty] | 1.2326 | 1.234 | 0.22708 | 0.0052528 | 1.2325 | 1.2528 | 0.21312 | 0.002911 | PseudoVoigtModel | PseudoVoigtModel | PseudoVoigt | Fogo
36 | FG04-A11-13 | 104.4032 | 0.02751 | 1283.4129 | 0.025066 | 67.7963 | 1283.4129 | 207.2839 | 1.0896 | 1.6347 | 0.76026 | 2.1792 | Flagged Warnings: | 1387.8161 | 0.011335 | 143.5212 | 1387.8161 | 346.2864 | 0.85532 | 0 | 1.8721 | 0.77233 | 1.7106 | Flagged Warnings: | [15 empty] | 1.055 | 1.0783 | 0.11992 | 0.032143 | 1.1553 | 1.15 | 0.26563 | 0.011919 | PseudoVoigtModel | PseudoVoigtModel | PseudoVoigt | Fogo
37 | FG04-A11-14 | 104.339 | 0.026661 | 1283.5829 | 0.024656 | 60.738 | 1283.5829 | 176.797 | 1.0571 | 1.3706 | 0.7073 | 2.1143 | Flagged Warnings: | 1387.9219 | 0.010145 | 126.5134 | 1387.9219 | 303.1204 | 0.86947 | 0 | 1.4544 | 0.71158 | 1.7389 | Flagged Warnings: | [15 empty] | 1.1943 | 1.1526 | 0.41071 | 0.03481 | 1.0058 | 1.0139 | 0.010013 | 0.013745 | PseudoVoigtModel | PseudoVoigtModel | PseudoVoigt | Fogo
38 | FG04-A11-15 | 104.3966 | 0.011175 | 1283.4031 | 0.010247 | 189.3149 | 1283.4032 | 570.4181 | 1.0896 | 1.9251 | 0.71525 | 2.1792 | Flagged Warnings: | 1387.7999 | 0.0044577 | 409.8239 | 1387.7998 | 960.3984 | 0.79997 | 0 | 2.0474 | 0.84846 | 1.5999 | Flagged Warnings: | 1263.3515 | 77.4842 | 3.2617 | 1409.3645 | 98.9093 | 2.0271 | [9 empty] | 1.0694 | 1.0485 | 0.15114 | 0.011511 | 1.0576 | 1.0014 | 0.092108 | 0.003904 | PseudoVoigtModel | PseudoVoigtModel | PseudoVoigt | Fogo
39 | FG04-A11-16 | 103.4198 | 0.0027073 | 1285.6391 | 0.002417 | 599.6824 | 1285.6392 | 1069.2484 | 0.66086 | 1.834 | 0.65481 | 1.3217 | Flagged Warnings: | 1389.0591 | 0.0012196 | 1087.2005 | 1389.059 | 1627.5083 | 0.57043 | 0 | 1.8616 | 0.58581 | 1.1409 | Flagged Warnings: | 1265.5158 | 123.6873 | 1.0932 | 1410.4242 | 185.7544 | 0.75738 | 1370.748 | 31.1242 | 0.28511 | [6 empty] | 1.0102 | 1.0295 | 0.013487 | 0.002204 | 1.0576 | 1.0565 | 0.065686 | 0.0010494 | PseudoVoigtModel | PseudoVoigtModel | PseudoVoigt | Fogo
41 | FG04-A11-18 | 104.418 | 0.0031649 | 1283.3374 | 0.0027286 | 854.6669 | 1283.3375 | 2518.5879 | 1.0561 | 2.6881 | 0.73811 | 2.1121 | Flagged Warnings: | 1387.7556 | 0.0016035 | 1744.2651 | 1387.7555 | 4126.8127 | 0.82446 | 0 | 3.8674 | 0.80201 | 1.6489 | Flagged Warnings: | 1263.3213 | 397.4941 | 3.1601 | 1409.0942 | 542.2977 | 2.3811 | 1370.1129 | 65.3681 | 0.41157 | [6 empty] | 1.0606 | 1.0102 | 0.1279 | 0.0024713 | 1 | 1.0128 | 0 | 0.00094534 | PseudoVoigtModel | PseudoVoigtModel | PseudoVoigt | Fogo
42 | FG04-A11-19 | 104.4066 | 0.0047198 | 1283.3449 | 0.0042189 | 457.2465 | 1283.3449 | 1326.0262 | 1.0504 | 2.1521 | 0.71281 | 2.1008 | Flagged Warnings: | 1387.7515 | 0.002116 | 940.668 | 1387.7515 | 2235.483 | 0.83315 | 0 | 2.581 | 0.78804 | 1.6663 | Flagged Warnings: | 1263.437 | 214.6754 | 3.0121 | 1409.1263 | 297.2198 | 2.3024 | 1370.1096 | 30.7054 | 0.41586 | [6 empty] | 1.0822 | 1.0843 | 0.17271 | 0.0045944 | 1.0407 | 1.0014 | 0.067874 | 0.0017714 | PseudoVoigtModel | PseudoVoigtModel | PseudoVoigt | Fogo
43 | FG04-A11-4 | 104.1459 | 0.003915 | 1283.9529 | 0.0034193 | 691.6235 | 1283.9529 | 2141.6804 | 1.1724 | 2.4807 | 0.60405 | 2.3449 | Flagged Warnings: | 1388.0989 | 0.0019068 | 1501.1729 | 1388.0988 | 3515.9576 | 0.83956 | 0 | 3.8022 | 0.73581 | 1.6791 | Flagged Warnings: | 1263.9015 | 332.5785 | 2.5399 | 1409.4888 | 467.1645 | 1.8366 | 1370.2438 | 61.0343 | 0.41923 | [6 empty] | 1.0158 | 1.0125 | 0.037007 | 0.0033904 | 1.0283 | 1 | 0.04749 | 0.0011185 | PseudoVoigtModel | PseudoVoigtModel | PseudoVoigt | Fogo
44 | FG04-A11-5 | 103.9829 | 0.0077789 | 1284.3174 | 0.0071094 | 267.6198 | 1284.3175 | 880.8299 | 1.317 | 1.7593 | 0.46196 | 2.634 | Flagged Warnings: | 1388.3004 | 0.0031571 | 619.836 | 1388.3003 | 1484.5568 | 0.87158 | 0 | 2.4377 | 0.69977 | 1.7432 | Flagged Warnings: | 1264.2193 | 138.8146 | 2.3148 | 1409.8197 | 203.1063 | 1.5985 | 1370.2981 | 24.0483 | 0.43498 | [6 empty] | 1.2571 | 1.2537 | 0.67722 | 0.0098425 | 1.0115 | 1.0277 | 0.020075 | 0.0028123 | PseudoVoigtModel | PseudoVoigtModel | PseudoVoigt | Fogo
45 | FG04-A11-6 | 104.1384 | 0.0034574 | 1283.9603 | 0.0025575 | 960.4991 | 1283.9603 | 2863.1428 | 1.1183 | 2.7784 | 0.62667 | 2.2366 | Flagged Warnings: | 1388.0988 | 0.0023266 | 2078.2826 | 1388.0987 | 4717.64 | 0.82025 | 0 | 5.9285 | 0.71653 | 1.6405 | Flagged Warnings: | 1263.9356 | 422.2026 | 2.4738 | 1409.5436 | 572.8682 | 1.7396 | [9 empty] | 1.0136 | 1.0198 | 0.030407 | 0.0023286 | 1.0041 | 1.0208 | 0.0066823 | 0.00078935 | PseudoVoigtModel | PseudoVoigtModel | PseudoVoigt | Fogo
46 | FG04-A11-7 | 103.8979 | 0.0060151 | 1284.4789 | 0.0054409 | 349.7266 | 1284.4789 | 1017.99 | 1.1285 | 1.9749 | 0.54359 | 2.257 | Flagged Warnings: | 1388.3769 | 0.0025648 | 778.5691 | 1388.3768 | 1682.5628 | 0.77656 | 0 | 2.4477 | 0.72966 | 1.5531 | Flagged Warnings: | 1264.2852 | 154.3795 | 2.1362 | 1409.8296 | 197.9283 | 1.4011 | 1370.3068 | 28.3766 | 0.38772 | [6 empty] | 1.141 | 1.1602 | 0.31834 | 0.0064537 | 1.139 | 1.1623 | 0.21581 | 0.0019948 | PseudoVoigtModel | PseudoVoigtModel | PseudoVoigt | Fogo
47 | FG04-A11-8 | 104.3852 | 0.0029077 | 1283.4058 | 0.0025068 | 1327.8258 | 1283.4059 | 3883.9511 | 1.0446 | 4.4283 | 0.74596 | 2.0892 | Flagged Warnings: | 1387.7911 | 0.0014734 | 2830.5758 | 1387.7911 | 6601.8036 | 0.81129 | 0 | 5.9275 | 0.80599 | 1.6226 | Flagged Warnings: | 1263.2913 | 585.8952 | 2.8698 | 1409.1994 | 836.0013 | 2.2079 | 1370.1608 | 105.6684 | 0.40499 | [6 empty] | 1.0016 | 1.0218 | 0.0033861 | 0.0015734 | 1.0524 | 1.0438 | 0.085041 | 0.00057323 | PseudoVoigtModel | PseudoVoigtModel | PseudoVoigt | Fogo
48 | FG04-A12-1 | 104.4708 | 0.0099392 | 1283.1753 | 0.0085582 | 240.9618 | 1283.1753 | 670.3111 | 0.98756 | 2.1101 | 0.76171 | 1.9751 | Flagged Warnings: | 1387.6461 | 0.0050543 | 477.7035 | 1387.646 | 1164.1145 | 0.85975 | 0 | 2.0013 | 0.77311 | 1.7195 | Flagged Warnings: |  |  |  | 1409.0695 | 132.9897 | 2.1286 | [9 empty] | 1.1521 | 1.0094 | 0.30048 | 0.0081968 | 1.0452 | 1.0718 | 0.077699 | 0.0035995 | PseudoVoigtModel | PseudoVoigtModel | PseudoVoigt | Fogo
49 | FG04-A12-2 | 104.4468 | 0.0088657 | 1283.1906 | 0.0076542 | 251.2223 | 1283.1906 | 716.3199 | 1.04 | 1.8317 | 0.69829 | 2.0801 | Flagged Warnings: | 1387.6374 | 0.0044736 | 519.609 | 1387.6373 | 1221.116 | 0.81923 | 0 | 1.7068 | 0.80076 | 1.6385 | Flagged Warnings: |  |  |  | 1409.1334 | 136.5288 | 1.9645 | [9 empty] | 1.0976 | 1.045 | 0.2031 | 0.0082797 | 1.1342 | 1.1021 | 0.21988 | 0.0031533 | PseudoVoigtModel | PseudoVoigtModel | PseudoVoigt | Fogo
50 | FG04-A12-3 | 104.4595 | 0.0075969 | 1283.1646 | 0.0059352 | 255.0387 | 1283.1646 | 729.0731 | 1.0152 | 1.4193 | 0.7585 | 2.0304 | Flagged Warnings: | 1387.6242 | 0.004742 | 515.4117 | 1387.6241 | 1242.6648 | 0.84196 | 0 | 1.9856 | 0.79691 | 1.6839 | Flagged Warnings: | 1262.6379 | 95.0365 | 3.0395 | 1408.9746 | 153.678 | 2.1274 | [9 empty] | 1.1132 | 1.0803 | 0.22993 | 0.0079613 | 1.0423 | 1.0227 | 0.071295 | 0.0032671 | PseudoVoigtModel | PseudoVoigtModel | PseudoVoigt | Fogo
0 | FG04-A10-1-1 | 104.6069 | 0.023495 | 1282.939 | 0.01685 | 393.5802 | 1282.8887 | 1032.3536 | 1.2241 | 1.8817 | 0 | 1.9326 | Flagged Warnings: | 1387.4864 | 0.016373 | 788.0571 | 1387.4956 | 1617.7333 | 1.0979 | 0 | 3.399 | 0 | 1.6293 | Flagged Warnings: | 1261.9042 | 1102.7422 | 1.6371 | 1407.2423 | 311.6079 | 1.2823 | 1369.2047 | 6.1009 | 0.44791 | 1394.4817 | 525.5145 | 16.8631 |  |  |  | 1.0889 | 1.0605 | 0.17171 | 0.0049103 | 1.0122 | 1.0218 | 0.01987 | 0.0020675 | Pearson4Model | Pearson4Model | Pearson4 | Fogo
1 | FG04-A10-1-2 | 104.5995 | 0.055693 | 1282.9447 | 0.055006 | 348.8391 | 1282.8982 | 890.8168 | 1.2061 | 1.6613 | 0 | 1.8934 | Flagged Warnings: | 1387.4882 | 0.0087192 | 1129.8642 | 1387.4977 | 1897.9021 | 0.4818 | 0 | 3.1742 | 0 | 1.0248 | Flagged Warnings: | 1261.444 | 968.4353 | 2.238 | 1409.3338 | 77.7449 | 1.356 |  |  |  | 1394.4927 | 196.8369 | 11.3009 |  |  |  | 1.0189 | 1.0343 | 0.035724 | 0.0054277 | 1.0339 | 1.0659 | 0.034738 | 0.00090697 | Pearson4Model | Pearson4Model | Pearson4 | Fogo
2 | FG04-A10-1-3 | 104.5257 | 0.020429 | 1282.9752 | 0.017813 | 301.9312 | 1282.964 | 786.5678 | 1.1108 | 1.5825 | 0 | 1.8842 | Flagged Warnings: | 1387.5003 | 0.010002 | 597.0497 | 1387.4897 | 1230.0102 | 0.99184 | 0 | 1.76 | 0 | 1.5675 | Flagged Warnings: | 1262.1309 | 849.3846 | 1.6575 | 1409.256 | 154.4059 | 1.9849 |  |  |  | 1385.4947 | 276.4262 | 12.2064 |  |  |  | 1.0555 | 1.064 | 0.10449 | 0.0062406 | 1.0168 | 1.0357 | 0.026289 | 0.0026253 | Pearson4Model | Pearson4Model | Pearson4 | Fogo
3 | FG04-A10-10-1 | 104.5139 | 0.051706 | 1283.2747 | 0.045809 | 120.642 | 1283.176 | 316.8489 | 1.0952 | 1.5952 | 0 | 1.8085 | Flagged Warnings: | 1387.7186 | 0.023979 | 237.1312 | 1387.6899 | 504.7536 | 1.0471 | 0 | 1.6293 | 0 | 1.6047 | Flagged Warnings: | [15 empty] | 1.5516 | 1.3022 | 0.99764 | 0.01499 | 1.2203 | 1.1413 | 0.35346 | 0.0067672 | Pearson4Model | Pearson4Model | Pearson4 | Fogo
4 | FG04-A10-10-2 | 104.4363 | 0.049348 | 1283.3104 | 0.044784 | 111.292 | 1283.3007 | 315.7817 | 1.1116 | 1.39 | 0 | 1.9842 | Flagged Warnings: | 1387.742 | 0.020726 | 233.2618 | 1387.737 | 505.7405 | 0.90156 | 0 | 1.6934 | 0 | 1.5547 | Flagged Warnings: | [15 empty] | 1.0542 | 1 | 0.10762 | 0.017829 | 1.1634 | 1.0724 | 0.25397 | 0.0066652 | Pearson4Model | Pearson4Model | Pearson4 | Fogo
5 | FG04-A10-10-3 | 104.4267 | 0.05742 | 1283.3539 | 0.052984 | 110.5499 | 1283.3665 | 296.7202 | 1.2326 | 1.4789 | 0 | 2.0126 | Flagged Warnings: | 1387.7516 | 0.022129 | 227.1192 | 1387.7931 | 504.6222 | 0.93496 | 0 | 1.7606 | 0 | 1.6376 | Flagged Warnings: | [15 empty] | 1.2409 | 1.1736 | 0.48478 | 0.018205 | 1.0992 | 1.0212 | 0.16238 | 0.0072103 | Pearson4Model | Pearson4Model | Pearson4 | Fogo
6 | FG04-A10-11 | 104.4508 | 0.035843 | 1283.2274 | 0.033777 | 195.573 | 1283.2559 | 520.9761 | 1.1694 | 1.8879 | 0 | 1.9781 | Flagged Warnings: | 1387.688 | 0.011992 | 405.3444 | 1387.7066 | 899.4335 | 0.93252 | 0 | 1.6653 | 0 | 1.6164 | Flagged Warnings: |  |  |  | 1409.7116 | 938.9735 | 0.91819 | [9 empty] | 1.1754 | 1.0775 | 0.34698 | 0.010115 | 1.0587 | 1.0228 | 0.094882 | 0.0039877 | Pearson4Model | Pearson4Model | Pearson4 | Fogo
7 | FG04-A10-12 | 104.5319 | 0.12763 | 1283.2621 | 0.12738 | 404.3568 | 1283.2274 | 1086.3252 | 1.1791 | 2.3263 | 0 | 1.9431 | Flagged Warnings: | 1387.7374 | 0.00806 | 829.993 | 1387.7593 | 1816.7046 | 0.93554 | 0 | 2.4296 | 0 | 1.6086 | Flagged Warnings: | 1264.2747 | 1129.7062 | 2.1976 | 1410.3621 | 1926.9886 | 1.3247 | [9 empty] | 1.0253 | 1.0187 | 0.04915 | 0.0048053 | 1.0565 | 1.0028 | 0.090864 | 0.0019381 | Pearson4Model | Pearson4Model | Pearson4 | Fogo
8 | FG04-A10-13 | 104.3321 | 0.12719 | 1283.6537 | 0.11913 | 53.6239 | 1283.7645 | 149.683 | 1.4515 | 1.3526 | 0 | 2.2484 | Flagged Warnings: | 1387.9798 | 0.044549 | 114.4918 | 1388.0966 | 253.7546 | 1.0357 | 0 | 1.4008 | 0 | 1.7449 | Flagged Warnings: | [15 empty] | 1.0016 | 1.1427 | 0.0035464 | 0.04193 | 1.2397 | 1.2189 | 0.41816 | 0.01524 | Pearson4Model | Pearson4Model | Pearson4 | Fogo
9 | FG04-A10-14 | 104.5939 | 0.012071 | 1283.2095 | 0.010422 | 777.3123 | 1283.145 | 2033.91 | 1.2416 | 2.4368 | 0 | 1.929 | Flagged Warnings: | 1387.7128 | 0.0060918 | 1589.5255 | 1387.7389 | 3451.4631 | 0.95546 | 0 | 3.2937 | 0 | 1.6161 | Flagged Warnings: | 1262.0551 | 2178.7682 | 1.694 | 1410.0073 | 3639.1437 | 1.1798 | 1369.5188 | 67.8101 | 0.43024 | [6 empty] | 1.01 | 1.0614 | 0.019322 | 0.0024816 | 1.0456 | 1.0144 | 0.073763 | 0.0010167 | Pearson4Model | Pearson4Model | Pearson4 | Fogo
10 | FG04-A10-15 | 104.571 | 0.019777 | 1283.1734 | 0.013164 | 636.2147 | 1283.1344 | 1675.5505 | 1.2312 | 2.4822 | 0 | 1.9509 | Flagged Warnings: | 1387.6798 | 0.014759 | 1295.7835 | 1387.7054 | 3010.0472 | 0.86959 | 0 | 7.1802 | 0 | 1.6174 | Flagged Warnings: | 1262.2892 | 1805.5576 | 1.8113 | 1408.9786 | 1055.4763 | 0.61558 | 1369.7099 | 58.3904 | 0.42794 | [6 empty] | 1.054 | 1.0495 | 0.10528 | 0.0030664 | 1.0429 | 1.0213 | 0.069457 | 0.0012482 | Pearson4Model | Pearson4Model | Pearson4 | Fogo
11 | FG04-A10-2-1 | 104.0944 | 0.026616 | 1283.9421 | 0.024143 | 359.8947 | 1284.0079 | 964.862 | 1.5736 | 1.8856 | 0 | 2.2026 | Flagged Warnings: | 1388.0434 | 0.011205 | 773.4458 | 1388.1023 | 1585.539 | 0.96683 | 0 | 2.6325 | 0 | 1.5876 | Flagged Warnings: | 1263.2404 | 1012.8433 | 1.3731 | 1410.1427 | 1650.4152 | 1.0266 | [9 empty] | 1.1163 | 1.123 | 0.2562 | 0.0061201 | 1.0367 | 1.0672 | 0.058293 | 0.0020527 | Pearson4Model | Pearson4Model | Pearson4 | Fogo
12 | FG04-A10-2-2 | 104.0869 | 0.022226 | 1283.9437 | 0.020122 | 396.33 | 1284.0143 | 1062.3559 | 1.525 | 1.696 | 0 | 2.1867 | Flagged Warnings: | 1388.043 | 0.0094386 | 864.3319 | 1388.1013 | 1776.573 | 0.98385 | 0 | 2.4822 | 0 | 1.5982 | Flagged Warnings: | 1263.3536 | 537.9891 | 1.5468 | 1410.2011 | 1834.7904 | 0.87967 | [9 empty] | 1.0506 | 1.1021 | 0.11072 | 0.0055174 | 1.0387 | 1.0683 | 0.061864 | 0.001849 | Pearson4Model | Pearson4Model | Pearson4 | Fogo
13 | FG04-A10-2-3 | 104.1289 | 0.042548 | 1283.9411 | 0 | 427.5802 | 1283.9897 | 1178.8633 | 1.3796 | 4.2273 | 0 | 2.1479 | Flagged Warnings: | 1388.0583 | 0.042548 | 910.3034 | 1388.1186 | 1862.5231 | 0.97568 | 0 | 2.5028 | 0 | 1.5912 | Flagged Warnings: | 1265.9083 | 1173.8379 | 0.41391 | 1410.3968 | 1934.5625 | 0.96711 | 1371.1062 | 0.37482 | 0.42636 | [6 empty] | 1.1238 | 1.0913 | 0.26586 | 0.0050234 | 1.0192 | 1.054 | 0.030599 | 0.0017479 | Pearson4Model | Pearson4Model | Pearson4 | Fogo
14 | FG04-A10-3-1 | 104.2489 | 0.046923 | 1283.6187 | 0.045425 | 220.5322 | 1283.6575 | 559.8508 | 1.5535 | 1.9087 | 0 | 2.1048 | Flagged Warnings: | 1387.8617 | 0.01176 | 472.7563 | 1387.9064 | 1019.7373 | 0.93533 | 0 | 1.6843 | 0 | 1.6118 | Flagged Warnings: | 1262.7621 | 71.316 | 3.9822 | 1410.273 | 1081.9416 | 1.3381 | [9 empty] | 1.0324 | 1.0675 | 0.068228 | 0.0095444 | 1.105 | 1.0931 | 0.16929 | 0.0034093 | Pearson4Model | Pearson4Model | Pearson4 | Fogo
15 | FG04-A10-3-2 | 104.3408 | 0.025031 | 1283.6007 | 0.023193 | 295.2834 | 1283.5745 | 778.2947 | 1.4227 | 1.448 | 0 | 2.0552 | Flagged Warnings: | 1387.874 | 0.0094144 | 622.834 | 1387.9152 | 1316.6287 | 0.95887 | 0 | 1.7433 | 0 | 1.6026 | Flagged Warnings: | 1262.8974 | 429.0442 | 1.2754 | 1410.2082 | 1391.3602 | 1.3154 | 1369.437 | 30.4647 | 0.42957 | [6 empty] | 1.0902 | 1.0752 | 0.18527 | 0.00696 | 1.1253 | 1.118 | 0.20077 | 0.0025731 | Pearson4Model | Pearson4Model | Pearson4 | Fogo
16 | FG04-A10-3-3 | 104.3121 | 0.027638 | 1283.6123 | 0.025365 | 321.3283 | 1283.6002 | 855.7234 | 1.524 | 1.6869 | 0 | 2.1228 | Flagged Warnings: | 1387.8774 | 0.010975 | 711.6697 | 1387.9123 | 1480.16 | 0.96447 | 0 | 2.3983 | 0 | 1.5839 | Flagged Warnings: | 1261.7007 | 222.9075 | 0.069389 | 1410.1684 | 1546.9468 | 1.1492 | 1371.1588 | 23.3546 | 0.31483 | [6 empty] | 1.0063 | 1.0011 | 0.013288 | 0.0066064 | 1.049 | 1.0538 | 0.077678 | 0.0022257 | Pearson4Model | Pearson4Model | Pearson4 | Fogo
17 | FG04-A10-4-1 | 103.7732 | 0.094145 | 1284.6558 | 0.091352 | 107.5498 | 1284.8376 | 265.2051 | 1.7106 | 1.5684 | 0 | 2.1582 | Flagged Warnings: | 1388.4782 | 0.022761 | 238.6968 | 1388.6109 | 469.3548 | 0.90627 | 0 | 1.4609 | 0 | 1.5632 | Flagged Warnings: |  |  |  | 1410.289 | 483.4573 | 0.89101 | [9 empty] | 1.0341 | 1.027 | 0.073694 | 0.020067 | 1.1776 | 1.2168 | 0.27765 | 0.006549 | Pearson4Model | Pearson4Model | Pearson4 | Fogo
18 | FG04-A10-4-2 | 103.7011 | 0.058948 | 1284.5978 | 0.054821 | 128.3972 | 1284.7706 | 320.713 | 1.4101 | 1.3888 | 0 | 2.0923 | Flagged Warnings: | 1388.4016 | 0.021668 | 270.4652 | 1388.4718 | 545.6527 | 0.97591 | 0 | 1.6639 | 0 | 1.5835 | Flagged Warnings: | 1266.5323 | 31.9632 | 2.6012 | 1410.2195 | 570.5158 | 1.0245 | [9 empty] | 1.2171 | 1.1953 | 0.45417 | 0.016295 | 1.0236 | 1.0648 | 0.037378 | 0.0058547 | Pearson4Model | Pearson4Model | Pearson4 | Fogo
19 | FG04-A10-4-3 | 103.501 | 0.25084 | 1284.6218 | 0.25036 | 141.9135 | 1284.9313 | 363.3847 | 1.5986 | 1.6428 | 0 | 2.2673 | Flagged Warnings: | 1388.3831 | 0.015466 | 309.8399 | 1388.4323 | 618.0821 | 0.89419 | 0 | 1.558 | 0 | 1.5117 | Flagged Warnings: |  |  |  | 1410.1478 | 241.8658 | 0.64399 | [9 empty] | 1.2 | 1.2762 | 0.45347 | 0.015977 | 1.0541 | 1.0699 | 0.081715 | 0.0048791 | Pearson4Model | Pearson4Model | Pearson4 | Fogo
20 | FG04-A10-5-1 | 104.2254 | 0.25004 | 1283.5436 | 0.24292 | 42.9688 | 1283.7723 | 112.0318 | 1.934 | 1.251 | 0 | 2.319 | Flagged Warnings: | 1387.8744 | 0.059251 | 87.6465 | 1387.9977 | 202.5751 | 1.0534 | 0 | 1.3373 | 0 | 1.8102 | Flagged Warnings: | [15 empty] | 1.0668 | 1.154 | 0.15486 | 0.05397 | 1.1807 | 1.1654 | 0.3271 | 0.020654 | Pearson4Model | Pearson4Model | Pearson4 | Fogo
21 | FG04-A10-5-2 | 104.3266 | 0.99268 | 1283.5075 | 0.97855 | 55.6199 | 1283.6175 | 133.7965 | 1.8534 | 3.2408 | 0 | 2.1302 | Flagged Warnings: | 1387.8649 | 0.16689 | 127.8164 | 1387.9441 | 400.2814 | 0.53699 | 0 | 3.6637 | 0 | 1.4664 | Flagged Warnings: | [15 empty] | 1.2095 | 1.289 | 0.44632 | 0.038298 | 1.201 | 1.2803 | 0.29468 | 0.011473 | Pearson4Model | Pearson4Model | Pearson4 | Fogo
22 | FG04-A10-5-3 | 104.6399 | 0.22576 | 1283.4522 | 0.22273 | 52.8911 | 1283.1858 | 136.9307 | 2.0451 | 1.4377 | 0 | 2.0722 | Flagged Warnings: | 1387.8083 | 0.03686 | 112.1246 | 1387.8257 | 262.6573 | 0.93911 | 0 | 1.3373 | 0 | 1.6746 | Flagged Warnings: | [15 empty] | 1.1918 | 1.1326 | 0.39745 | 0.039178 | 1.0574 | 1.0398 | 0.096082 | 0.014935 | Pearson4Model | Pearson4Model | Pearson4 | Fogo
23 | FG04-A10-6-1 | 104.3092 | 0.16033 | 1283.4132 | 0.15933 | 107.5742 | 1283.5085 | 364.4879 | 0.96499 | 2.6951 | 0 | 2.1322 | Flagged Warnings: | 1387.7618 | 0.017845 | 227.6653 | 1387.8177 | 578.4344 | 0.82146 | 0 | 1.5218 | 0 | 1.6836 | Flagged Warnings: |  |  |  | 1409.8344 | 620.5762 | 0.73091 | [9 empty] | 1.0156 | 1.0206 | 0.033316 | 0.019821 | 1.1317 | 1.0247 | 0.22171 | 0.0073952 | Pearson4Model | Pearson4Model | Pearson4 | Fogo
24 | FG04-A10-6-3 | 104.3766 | 0.042172 | 1283.4342 | 0.037958 | 120.5057 | 1283.5127 | 388.8984 | 0.91999 | 1.6241 | 0 | 2.0179 | Flagged Warnings: | 1387.7894 | 0.018375 | 242.2417 | 1387.8893 | 595.1528 | 0.93049 | 0 | 1.5506 | 0 | 1.7807 | Flagged Warnings: |  |  |  | 1410.6004 | 111.524 | 1.1001 | [9 empty] | 1.073 | 1.0023 | 0.1474 | 0.016746 | 1.1612 | 1.1471 | 0.2871 | 0.0073511 | Pearson4Model | Pearson4Model | Pearson4 | Fogo
25 | FG04-A10-7-1 | 104.3623 | 0.027514 | 1283.489 | 0.025022 | 247.8293 | 1283.4812 | 654.3519 | 1.3066 | 1.444 | 0 | 2.014 | Flagged Warnings: | 1387.8309 | 0.011441 | 516.8328 | 1387.8435 | 1105.0707 | 0.95584 | 0 | 1.8728 | 0 | 1.5903 | Flagged Warnings: | 1262.7937 | 138.7898 | 1.6804 | 1410.2721 | 1161.4876 | 1.2671 | [9 empty] | 1.0494 | 1.0115 | 0.099497 | 0.0081264 | 1 | 1.0088 | 0 | 0.003077 | Pearson4Model | Pearson4Model | Pearson4 | Fogo
26 | FG04-A10-7-2 | 104.3758 | 0.028828 | 1283.5014 | 0.026988 | 253.8624 | 1283.4976 | 679.5681 | 1.3933 | 1.5672 | 0 | 2.0795 | Flagged Warnings: | 1387.8433 | 0.010133 | 536.2362 | 1387.8734 | 1135.587 | 1.0135 | 0 | 1.6631 | 0 | 1.6261 | Flagged Warnings: | 1263.2475 | 699.7865 | 1.3167 | 1410.2584 | 1192.7163 | 1.1345 | 1369.2511 | 29.7176 | 0.079872 | [6 empty] | 1.0475 | 1.0345 | 0.0987 | 0.0081915 | 1.1021 | 1.0845 | 0.16607 | 0.0030324 | Pearson4Model | Pearson4Model | Pearson4 | Fogo
27 | FG04-A10-7-3 | 104.4152 | 0.028669 | 1283.478 | 0.026989 | 263.1453 | 1283.4635 | 692.9844 | 1.3956 | 1.5347 | 0 | 2.0489 | Flagged Warnings: | 1387.8488 | 0.0096705 | 542.9562 | 1387.8787 | 1196.9226 | 0.96395 | 0 | 1.7672 | 0 | 1.6396 | Flagged Warnings: | 1262.7566 | 172.5569 | 2.0177 | 1409.9884 | 1259.8059 | 1.0974 | 1369.7167 | 13.0184 | 0.34479 | [6 empty] | 1.0064 | 1.0127 | 0.013176 | 0.0077861 | 1.0649 | 1.0581 | 0.10633 | 0.0030197 | Pearson4Model | Pearson4Model | Pearson4 | Fogo
28 | FG04-A10-8-1 | 104.5445 | 0.016545 | 1283.2819 | 0.014383 | 434.1247 | 1283.2221 | 1138.2132 | 1.248 | 1.6514 | 0 | 1.9371 | Flagged Warnings: | 1387.7464 | 0.0081769 | 880.8973 | 1387.7666 | 1904.3411 | 0.99701 | 0 | 2.3856 | 0 | 1.631 | Flagged Warnings: | 1262.7548 | 761.5907 | 1.5446 | 1409.9192 | 1987.8307 | 1.0879 | 1371.6151 | 36.1915 | 0.45444 | [6 empty] | 1.0134 | 1.0164 | 0.025871 | 0.0044621 | 1.0576 | 1.0215 | 0.093965 | 0.0018515 | Pearson4Model | Pearson4Model | Pearson4 | Fogo
29 | FG04-A10-8-2 | 104.448 | 0.017356 | 1283.3206 | 0.015512 | 438.7954 | 1283.3061 | 1155.8164 | 1.3267 | 1.8396 | 0 | 2.0189 | Flagged Warnings: | 1387.7405 | 0.0077857 | 908.4525 | 1387.754 | 1978.7371 | 0.99861 | 0 | 2.2663 | 0 | 1.6352 | Flagged Warnings: | 1262.7257 | 818.9363 | 1.513 | 1410.0115 | 2079.4835 | 1.0801 | 1369.5151 | 51.018 | 0.38437 | [6 empty] | 1.087 | 1.0366 | 0.17571 | 0.004601 | 1.0638 | 1.0359 | 0.1043 | 0.0018 | Pearson4Model | Pearson4Model | Pearson4 | Fogo
30 | FG04-A10-8-3 | 104.4656 | 0.016017 | 1283.3223 | 0.014395 | 446.3063 | 1283.3014 | 1162.5215 | 1.3113 | 1.6835 | 0 | 1.9923 | Flagged Warnings: | 1387.7498 | 0.0070236 | 931.27 | 1387.767 | 2014.3815 | 0.97579 | 0 | 2.174 | 0 | 1.617 | Flagged Warnings: | 1262.5743 | 1228.3548 | 1.5488 | 1409.9664 | 2106.1975 | 1.0439 | 1369.4526 | 35.1144 | 0.44443 | [6 empty] | 1.0662 | 1.0106 | 0.13192 | 0.0044639 | 1.0163 | 1.0029 | 0.026293 | 0.0017363 | Pearson4Model | Pearson4Model | Pearson4 | Fogo
31 | FG04-A10-9-1 | 104.5096 | 0.047134 | 1283.2132 | 0.04431 | 136.4342 | 1283.1896 | 356.2722 | 1.2685 | 1.5288 | 0 | 1.9702 | Flagged Warnings: | 1387.6937 | 0.016068 | 286.4586 | 1387.6992 | 613.3169 | 0.90345 | 0 | 1.6383 | 0 | 1.5517 | Flagged Warnings: |  |  |  | 1409.7915 | 249.1743 | 0.87148 | [9 empty] | 1.1099 | 1.0794 | 0.21662 | 0.014441 | 1.1372 | 1.0985 | 0.21284 | 0.0054167 | Pearson4Model | Pearson4Model | Pearson4 | Fogo
32 | FG04-A10-9-2 | 104.4264 | 0.046904 | 1283.2595 | 0.044482 | 130.781 | 1283.2873 | 353.5757 | 1.2184 | 1.5613 | 0 | 2.0266 | Flagged Warnings: | 1387.6986 | 0.014876 | 274.6855 | 1387.7137 | 591.8053 | 0.91293 | 0 | 1.4271 | 0 | 1.5723 | Flagged Warnings: |  |  |  | 1409.9183 | 617.5609 | 0.99117 | [9 empty] | 1.0565 | 1.034 | 0.11446 | 0.015496 | 1.0189 | 1.0267 | 0.029728 | 0.0057239 | Pearson4Model | Pearson4Model | Pearson4 | Fogo
33 | FG04-A10-9-3 | 104.3935 | 0.049277 | 1283.2361 | 0.045794 | 125.1593 | 1283.2748 | 348.7679 | 1.0939 | 1.6162 | 0 | 1.9896 | Flagged Warnings: | 1387.6684 | 0.018198 | 269.9577 | 1387.6683 | 600.9734 | 0.85378 | 0 | 1.7162 | 0 | 1.5461 | Flagged Warnings: | [15 empty] | 1.3093 | 1.0971 | 0.61539 | 0.015897 | 1.135 | 1.1099 | 0.20874 | 0.0057272 | Pearson4Model | Pearson4Model | Pearson4 | Fogo
34 | FG04-A11-10 | 102.7944 | 0.3154 | 1285.0515 | 0.31383 | 168.3078 | 1286.0515 | 557.0892 | 3 | 2.7443 | 0 | 3.2763 | Flagged Warnings: | 1388.5881 | 0.031401 | 392.668 | 1388.8459 | 893.8783 | 1.475 | 0 | 2.1675 | 0 | 2.0182 | Flagged Warnings: |  |  |  | 1410.6851 | 917.0734 | 0.57664 | [9 empty] | 1.0771 | 1.0739 | 0.25258 | 0.019466 | 1.1996 | 1.1955 | 0.40287 | 0.0051396 | Pearson4Model | Pearson4Model | Pearson4 | Fogo
35 | FG04-A11-11 | 103.0094 | 0.029191 | 1286.3573 | 0.024338 | 195.9512 | 1286.3996 | 217.1577 | 0.64995 | 1.2461 | 0 | 0.91614 | Flagged Warnings: | 1389.4472 | 0.016119 | 332.3563 | 1389.409 | 343.4288 | 0.62466 | 0 | 1.3257 | 0 | 0.81153 | Flagged Warnings: | 1266.2992 | 33.5898 | 0.32847 | 1410.3279 | 34.4694 | 0.64088 | [9 empty] | 1.2326 | 1.234 | 0.21313 | 0.0046753 | 1.2325 | 1.2528 | 0.18866 | 0.0024418 | Pearson4Model | Pearson4Model | Pearson4 | Fogo
36 | FG04-A11-13 | 104.3339 | 0.094379 | 1283.4486 | 0.086786 | 68.5292 | 1283.5326 | 199.6639 | 1.2264 | 1.6549 | 0 | 2.1734 | Flagged Warnings: | 1387.8319 | 0.037089 | 145.5608 | 1387.8665 | 338.8815 | 0.91884 | 0 | 1.9584 | 0 | 1.6688 | Flagged Warnings: | [15 empty] | 1.055 | 1.0783 | 0.11961 | 0.031715 | 1.1553 | 1.15 | 0.25913 | 0.011465 | Pearson4Model | Pearson4Model | Pearson4 | Fogo
37 | FG04-A11-14 | 104.6246 | 0.10592 | 1283.5219 | 0.097952 | 61.2005 | 1283.3599 | 167.799 | 1.284 | 1.3569 | 0 | 1.9321 | Flagged Warnings: | 1387.9383 | 0.040316 | 127.4368 | 1387.9846 | 286.7698 | 1.064 | 0 | 1.5142 | 0 | 1.7305 | Flagged Warnings: | [15 empty] | 1.1943 | 1.1526 | 0.37533 | 0.031571 | 1.0058 | 1.0139 | 0.0099643 | 0.013579 | Pearson4Model | Pearson4Model | Pearson4 | Fogo
38 | FG04-A11-15 | 104.5264 | 0.046438 | 1283.3786 | 0.044059 | 189.8884 | 1283.2991 | 518.7668 | 1.4467 | 1.9514 | 0 | 2.0844 | Flagged Warnings: | 1387.8068 | 0.014671 | 411.2516 | 1387.8256 | 906.7691 | 0.90457 | 0 | 1.982 | 0 | 1.5915 | Flagged Warnings: | 1262.1847 | 387.1045 | 1.927 | 1410.3954 | 945.4458 | 0.82965 | [9 empty] | 1.0694 | 1.0485 | 0.14456 | 0.010977 | 1.0576 | 1.0014 | 0.09162 | 0.0038698 | Pearson4Model | Pearson4Model | Pearson4 | Fogo
39 | FG04-A11-16 | 103.3815 | 0.016714 | 1285.6623 | 0.012119 | 603.3166 | 1285.7273 | 994.7989 | 0.891 | 2.0853 | 0 | 1.3387 | Flagged Warnings: | 1389.0706 | 0.01151 | 1089.4243 | 1389.1088 | 1509.9009 | 0.8534 | 0 | 2.8094 | 0 | 1.1511 | Flagged Warnings: | 1265.3656 | 1010.1705 | 0.54782 | 1410.5886 | 1523.2512 | 0.30417 | [9 empty] | 1.0102 | 1.0295 | 0.01366 | 0.0022188 | 1.0576 | 1.0565 | 0.066273 | 0.0010566 | Pearson4Model | Pearson4Model | Pearson4 | Fogo
41 | FG04-A11-18 | 104.5043 | 0.01474 | 1283.3247 | 0.012599 | 858.4498 | 1283.2853 | 2293.7494 | 1.3543 | 3.1772 | 0 | 2.0382 | Flagged Warnings: | 1387.7648 | 0.0076501 | 1754.9386 | 1387.7896 | 3861.8899 | 0.95764 | 0 | 4.4632 | 0 | 1.6304 | Flagged Warnings: | 1261.7868 | 2489.7388 | 2.0638 | 1410.2794 | 4096.1853 | 1.2912 | 1371.6168 | 38.4457 | 0.42676 | [6 empty] | 1.0606 | 1.0102 | 0.12342 | 0.0023742 | 1 | 1.0128 | 0 | 0.00092903 | Pearson4Model | Pearson4Model | Pearson4 | Fogo
42 | FG04-A11-19 | 104.5178 | 0.020314 | 1283.3254 | 0.018125 | 459.1933 | 1283.2648 | 1208.7057 | 1.3846 | 2.115 | 0 | 2.0155 | Flagged Warnings: | 1387.7597 | 0.0091726 | 946.9504 | 1387.7826 | 2086.4087 | 0.97877 | 0 | 3.0001 | 0 | 1.6431 | Flagged Warnings: | 1262.4101 | 1291.4859 | 1.845 | 1410.295 | 2212.93 | 1.2741 | [9 empty] | 1.0822 | 1.0843 | 0.16571 | 0.0043893 | 1.0407 | 1.0014 | 0.06693 | 0.0017352 | Pearson4Model | Pearson4Model | Pearson4 | Fogo
43 | FG04-A11-4 | 104.2253 | 0.02387 | 1283.9515 | 0.021947 | 694.0273 | 1283.9443 | 1945.1065 | 1.7631 | 3.2452 | 0 | 2.2965 | Flagged Warnings: | 1388.1174 | 0.009387 | 1510.9461 | 1388.1696 | 3258.882 | 1.0437 | 0 | 4.2594 | 0 | 1.6773 | Flagged Warnings: | 1263.0762 | 2049.5338 | 1.5501 | 1410.3414 | 3399.9978 | 0.99561 | [9 empty] | 1.0158 | 1.0125 | 0.036243 | 0.0033089 | 1.0283 | 1 | 0.047438 | 0.0011101 | Pearson4Model | Pearson4Model | Pearson4 | Fogo
44 | FG04-A11-5 | 104.2231 | 0.05724 | 1284.292 | 0.055548 | 268.264 | 1284.1593 | 808.8663 | 2.4242 | 2.0369 | 0 | 2.529 | Flagged Warnings: | 1388.3205 | 0.013816 | 623.6574 | 1388.3824 | 1371.8139 | 1.1222 | 0 | 2.5195 | 0 | 1.7442 | Flagged Warnings: | 1264.1384 | 830.724 | 1.2538 | 1410.454 | 1435.6799 | 0.85725 | 1369.7679 | 28.7098 | 0.50298 | [6 empty] | 1.2571 | 1.2537 | 0.65021 | 0.0094273 | 1.0115 | 1.0277 | 0.020087 | 0.0027967 | Pearson4Model | Pearson4Model | Pearson4 | Fogo
45 | FG04-A11-6 | 104.1947 | 0.018569 | 1283.9666 | 0.0157 | 964.3793 | 1283.9868 | 2608.8008 | 1.6234 | 3.7194 | 0 | 2.2066 | Flagged Warnings: | 1388.1205 | 0.0099163 | 2092.5927 | 1388.1816 | 4379.1824 | 1.0328 | 0 | 6.1342 | 0 | 1.6441 | Flagged Warnings: | 1263.154 | 2736.9304 | 1.4572 | 1410.3056 | 4534.5337 | 0.9472 | [9 empty] | 1.0136 | 1.0198 | 0.03 | 0.0022881 | 1.0041 | 1.0208 | 0.0066969 | 0.00078567 | Pearson4Model | Pearson4Model | Pearson4 | Fogo
46 | FG04-A11-7 | 103.7533 | 0.034155 | 1284.528 | 0.032585 | 351.2958 | 1284.731 | 933.2956 | 1.796 | 2.0786 | 0 | 2.3242 | Flagged Warnings: | 1388.4046 | 0.010238 | 781.9341 | 1388.4843 | 1565.5389 | 0.97196 | 0 | 2.4861 | 0 | 1.5792 | Flagged Warnings: | 1263.9749 | 965.0886 | 1.1624 | 1410.3817 | 1617.134 | 0.72323 | 1370.2734 | 37.9941 | 0.047393 | [6 empty] | 1.141 | 1.1602 | 0.32782 | 0.006616 | 1.139 | 1.1623 | 0.21943 | 0.0020196 | Pearson4Model | Pearson4Model | Pearson4 | Fogo
47 | FG04-A11-8 | 104.4792 | 0.013231 | 1283.3907 | 0.011181 | 1334.2796 | 1283.3464 | 3558.8564 | 1.3181 | 4.7178 | 0 | 2.012 | Flagged Warnings: | 1387.8004 | 0.0070755 | 2847.7481 | 1387.8256 | 6179.7461 | 0.9399 | 0 | 6.8662 | 0 | 1.6054 | Flagged Warnings: | 1262.2466 | 3818.6721 | 1.7744 | 1410.3463 | 6542.9144 | 1.2102 | [9 empty] | 1.0016 | 1.0218 | 0.0032609 | 0.0015079 | 1.0524 | 1.0438 | 0.084138 | 0.00056373 | Pearson4Model | Pearson4Model | Pearson4 | Fogo
48 | FG04-A12-1 | 104.5795 | 0.035978 | 1283.1692 | 0.031055 | 242.8971 | 1283.1522 | 633.7511 | 1.1676 | 2.1812 | 0 | 1.9148 | Flagged Warnings: | 1387.6706 | 0.018166 | 481.7179 | 1387.7317 | 1092.2728 | 1.0039 | 0 | 2.122 | 0 | 1.7168 | Flagged Warnings: |  |  |  | 1410.0692 | 1146.4915 | 1.2562 | [9 empty] | 1.1521 | 1.0094 | 0.29131 | 0.0078833 | 1.0452 | 1.0718 | 0.077577 | 0.0035639 | Pearson4Model | Pearson4Model | Pearson4 | Fogo
49 | FG04-A12-2 | 104.4656 | 0.035278 | 1283.19 | 0.031374 | 252.967 | 1283.1872 | 672.7907 | 1.3117 | 2.067 | 0 | 2.0314 | Flagged Warnings: | 1387.6413 | 0.01613 | 522.9448 | 1387.6527 | 1147.1891 | 0.94905 | 0 | 1.903 | 0 | 1.6105 | Flagged Warnings: |  |  |  | 1409.9573 | 1197.6014 | 1.0476 | [9 empty] | 1.0976 | 1.045 | 0.19835 | 0.0080301 | 1.1342 | 1.1021 | 0.21612 | 0.0030796 | Pearson4Model | Pearson4Model | Pearson4 | Fogo
50 | FG04-A12-3 | 104.567 | 0.028372 | 1283.1482 | 0.022824 | 256.5975 | 1283.104 | 681.2793 | 1.2277 | 1.4943 | 0 | 1.9521 | Flagged Warnings: | 1387.6376 | 0.016854 | 519.2582 | 1387.6709 | 1169.0848 | 0.96814 | 0 | 2.0364 | 0 | 1.6664 | Flagged Warnings: | 1262.2892 | 213.4053 | 2.1375 | 1409.8136 | 1230.7374 | 1.205 | [9 empty] | 1.1132 | 1.0803 | 0.22106 | 0.0076078 | 1.0423 | 1.0227 | 0.070553 | 0.0032092 | Pearson4Model | Pearson4Model | Pearson4 | Fogo
0 | 02 K23_10_FIA_50X | 103.3176 | 0.003532 | 1285.5338 | 0.0032253 | 1357.0712 | 1285.5339 | 2139.7902 | 0.32911 | 7.052 | 0 | 1.1852 | Flagged Warnings: | 1388.8515 | 0.0014396 | 2440.2169 | 1388.8515 | 3219.4963 | 0.27537 | 0.27537 | 5.2641 | 0 | 0.99169 | Flagged Warnings: | 1265.3829 | 236.1687 | 0.53645 | 1410.1654 | 307.0296 | 0.36418 |  |  |  | 1395.8784 | 3.5704 | 2.755 |  |  |  | 1.1641 | 1.1522 | 0.19454 | 0.00087337 | 1.1009 | 1.1 | 0.10008 | 0.0004064 |  |  | Voigt | Kilauea
1 | 05 K23_1_FIA_50X | 103.3535 | 0.0023044 | 1285.4873 | 0.0019856 | 1280.7258 | 1285.4874 | 2032.1631 | 0.33119 | 4.0792 | 0 | 1.1927 | Flagged Warnings: | 1388.8409 | 0.0011696 | 2234.7222 | 1388.8409 | 2991.1504 | 0.2796 | 0.2796 | 4.1121 | 0 | 1.0069 | Flagged Warnings: | 1265.3044 | 198.0533 | 0.50726 | 1410.209 | 306.131 | 0.42154 |  |  |  | 1381.8621 | 54.8282 | 7.0132 |  |  |  | 1.181 | 1.1466 | 0.21589 | 0.00093126 | 1.0811 | 1.0818 | 0.081643 | 0.00045059 |  |  | Voigt | Kilauea
2 | 06 K23_1_FIA_50X_r2_longeraq | 103.3445 | 0.0019286 | 1285.4984 | 0.0016378 | 1839.7384 | 1285.4984 | 2927.3505 | 0.33212 | 4.6215 | 0 | 1.1961 | Flagged Warnings: | 1388.8428 | 0.0010184 | 3269.5555 | 1388.8429 | 4396.0658 | 0.28096 | 0.28096 | 4.9013 | 0 | 1.0118 | Flagged Warnings: | 1265.2496 | 310.3849 | 0.54789 | 1410.2082 | 456.6162 | 0.42732 |  |  |  | 1381.8621 | 110.0254 | 7.0543 |  |  |  | 1.1982 | 1.1852 | 0.23706 | 0.00065012 | 1.0655 | 1.0671 | 0.06625 | 0.00030947 |  |  | Voigt | Kilauea
4 | 09 K23_2_FIB_50X | 103.1637 | 0.0037627 | 1285.9859 | 0.002911 | 639.1824 | 1285.986 | 781.8234 | 0.25529 | 2.9161 | 0 | 0.91938 | Flagged Warnings: | 1389.1498 | 0.0023842 | 1033.7365 | 1389.1497 | 1217.7395 | 0.24586 | 0.24586 | 2.8808 | 0 | 0.88543 | Flagged Warnings: | 1265.6839 | 63.5523 | 0.30415 | 1410.4577 | 114.8841 | 0.28457 | [9 empty] | 1.2526 | 1.2668 | 0.23226 | 0.0014384 | 1.0951 | 1.1225 | 0.084166 | 0.00085653 |  |  | Voigt | Kilauea
5 | 11 K23_2_FIC_50X | 103.1778 | 0.0051044 | 1285.9537 | 0.0041716 | 417.8111 | 1285.9537 | 533.7356 | 0.26662 | 2.7656 | 0 | 0.96019 | Flagged Warnings: | 1389.1316 | 0.0029415 | 682.9208 | 1389.1315 | 822.1704 | 0.25127 | 0.25127 | 2.6005 | 0 | 0.9049 | Flagged Warnings: | 1265.6481 | 45.4841 | 0.35069 | 1410.4773 | 82.0664 | 0.29035 | [9 empty] | 1.202 | 1.2015 | 0.19392 | 0.0022982 | 1.0672 | 1.0886 | 0.060777 | 0.001325 |  |  | Voigt | Kilauea
6 | 13 K23_4_FIA_50X | 103.1034 | 0.0081581 | 1286.1644 | 0.0075412 | 235.6418 | 1286.1644 | 285.5004 | 0.25287 | 2.3167 | 0 | 0.91067 | Flagged Warnings: | 1389.2679 | 0.0031122 | 425.7274 | 1389.2679 | 440.7593 | 0.21608 | 0.21608 | 1.7947 | 0 | 0.77818 | Flagged Warnings: | 1265.8463 | 16.0212 | 0.21008 | 1410.5382 | 46.3111 | 0.26859 | [9 empty] | 1.0036 | 1.0026 | 0.0032758 | 0.0038646 | 1.2519 | 1.284 | 0.19605 | 0.0018279 |  |  | Voigt | Kilauea
7 | 14 K23_4_FIB_50X | 103.3157 | 0.0053641 | 1285.614 | 0.0047717 | 324.6049 | 1285.614 | 496.0314 | 0.31895 | 1.8256 | 0 | 1.1486 | Flagged Warnings: | 1388.9298 | 0.0024503 | 561.7264 | 1388.9298 | 747.0414 | 0.27757 | 0.27757 | 1.7492 | 0 | 0.99962 | Flagged Warnings: | 1265.3257 | 50.013 | 0.41423 | 1410.344 | 78.4955 | 0.38827 | [9 empty] | 1.0176 | 1.0273 | 0.02021 | 0.0035385 | 1.2215 | 1.2214 | 0.22139 | 0.0017796 |  |  | Voigt | Kilauea
8 | 16 K23_6_FIA_50X | 103.3296 | 0.0016442 | 1285.5706 | 0.0012946 | 1945.7842 | 1285.5707 | 3045.0452 | 0.32664 | 3.5454 | 0 | 1.1763 | Flagged Warnings: | 1388.9003 | 0.0010137 | 3403.6115 | 1388.9003 | 4618.9805 | 0.28325 | 0.28325 | 4.9787 | 0 | 1.0201 | Flagged Warnings: | 1265.3214 | 313.8096 | 0.54631 | 1410.2594 | 487.9304 | 0.4269 | [9 empty] | 1.0947 | 1.0955 | 0.11137 | 0.00060455 | 1.1974 | 1.1901 | 0.20137 | 0.0002997 |  |  | Voigt | Kilauea
9 | 17 K23_7_FIA_50X | 103.2956 | 0.0020243 | 1285.6097 | 0.0016772 | 1679.0431 | 1285.6097 | 2685.3552 | 0.33382 | 4.1738 | 0 | 1.2022 | Flagged Warnings: | 1388.9054 | 0.0011334 | 2943.2743 | 1388.9054 | 4037.7217 | 0.28633 | 0.28633 | 4.7375 | 0 | 1.0312 | Flagged Warnings: | 1265.3483 | 290.5902 | 0.50642 | 1410.2382 | 419.047 | 0.41293 | [9 empty] | 1.0256 | 1.0534 | 0.030738 | 0.00071599 | 1.2032 | 1.1936 | 0.20956 | 0.00035034 |  |  | Voigt | Kilauea
10 | 19 K23_7_FIB_50X | 103.2908 | 0.003016 | 1285.6378 | 0.0026274 | 621.7747 | 1285.6379 | 968.457 | 0.3251 | 2.2944 | 0 | 1.1708 | Flagged Warnings: | 1388.9287 | 0.001481 | 1087.0795 | 1388.9287 | 1473.8931 | 0.28299 | 0.28299 | 2.3748 | 0 | 1.0191 | Flagged Warnings: | 1265.4113 | 102.392 | 0.49108 | 1410.2612 | 164.5948 | 0.40925 | [9 empty] | 1.0261 | 1.0082 | 0.030542 | 0.001883 | 1.2233 | 1.2186 | 0.2276 | 0.00093748 |  |  | Voigt | Kilauea
11 | 20 K23_7_FIC_50X | 103.285 | 0.0040292 | 1285.6372 | 0.0036571 | 470.8713 | 1285.6372 | 735.0466 | 0.32581 | 2.1223 | 0 | 1.1734 | Flagged Warnings: | 1388.9222 | 0.0016913 | 814.6395 | 1388.9222 | 1108.6562 | 0.28405 | 0.28405 | 2.0873 | 0 | 1.0229 | Flagged Warnings: | 1265.3546 | 62.8161 | 0.35287 | 1410.2638 | 109.4404 | 0.35085 | [9 empty] | 1.0229 | 1.0102 | 0.026896 | 0.0024919 | 1.2178 | 1.2125 | 0.22282 | 0.0012557 |  |  | Voigt | Kilauea
12 | 21 K23_9_FIA_50X | 103.212 | 0.0078824 | 1285.9021 | 0.0060735 | 338.2539 | 1285.9022 | 454.3315 | 0.28034 | 3.3188 | 0 | 1.0096 | Flagged Warnings: | 1389.1142 | 0.0050245 | 562.3758 | 1389.1142 | 715.0792 | 0.26539 | 0.26539 | 2.9528 | 0 | 0.95575 | Flagged Warnings: | 1265.6827 | 52.7353 | 0.33877 | 1410.4809 | 106.6618 | 0.32346 | [9 empty] | 1.0257 | 1.0335 | 0.025961 | 0.0029847 | 1.0387 | 1.036 | 0.037019 | 0.0016995 |  |  | Voigt | Kilauea
13 | 23 K23_101_FID_50X | 103.2482 | 0.0083828 | 1285.8237 | 0.0070821 | 676.4436 | 1285.8237 | 967.0014 | 0.29837 | 6.8709 | 0 | 1.0745 | Flagged Warnings: | 1389.072 | 0.004485 | 1096.6085 | 1389.0719 | 1425.3594 | 0.27129 | 0.27129 | 6.9127 | 0 | 0.97699 | Flagged Warnings: | 1265.4693 | 84.3738 | 0.28872 | 1410.4425 | 161.2733 | 0.39918 | [9 empty] | 1.1017 | 1.0681 | 0.10932 | 0.0015885 | 1.0309 | 1.0476 | 0.030216 | 0.00089092 |  |  | Voigt | Kilauea
14 | 24 K23_101_FIC_50X | 103.2183 | 0.016426 | 1285.8946 | 0.012989 | 411.5874 | 1285.8946 | 566.4855 | 0.28727 | 8.1841 | 0 | 1.0345 | Flagged Warnings: | 1389.1129 | 0.010055 | 644.8862 | 1389.1129 | 809.7558 | 0.26207 | 0.26207 | 8.6324 | 0 | 0.9438 | Flagged Warnings: | 1265.8148 | 65.8875 | 0.31224 | 1410.4647 | 89.5727 | 0.25654 | [9 empty] | 1.0166 | 1.0085 | 0.017147 | 0.0025135 | 1.035 | 1.0437 | 0.033 | 0.0014635 |  |  | Voigt | Kilauea
15 | 26 K23_102_FIA | 103.2832 | 0.0063309 | 1285.6944 | 0.0057426 | 479.7315 | 1285.6945 | 819.6029 | 0.3566 | 3.8473 | 0 | 1.2842 | Flagged Warnings: | 1388.9777 | 0.002665 | 874.0666 | 1388.9777 | 1204.6987 | 0.28767 | 0.28767 | 3.2924 | 0 | 1.036 | Flagged Warnings: | 1265.5244 | 102.3432 | 0.43157 | 1410.388 | 172.9361 | 0.40196 | [9 empty] | 1.0075 | 1.0706 | 0.0095837 | 0.0026769 | 1.1953 | 1.2075 | 0.20232 | 0.0011853 |  |  | Voigt | Kilauea
0 | 02 K23_10_FIA_50X | 103.3218 | 0.00351 | 1285.5298 | 0.0032288 | 1367.5998 | 1285.5298 | 2185.6588 | 0.58568 | 6.4302 | 0.68229 | 1.1714 | Flagged Warnings: | 1388.8516 | 0.0013765 | 2426.0747 | 1388.8516 | 3165.9135 | 0.51064 | 0 | 4.9934 | 0.5201 | 1.0213 | Flagged Warnings: | 1265.382 | 272.1459 | 0.92445 | 1410.1633 | 303.536 | 0.66274 |  |  |  | 1381.8786 | 74.6082 | 12.7112 |  |  |  | 1.1641 | 1.1522 | 0.19226 | 0.0008565 | 1.1009 | 1.1 | 0.10306 | 0.00042096 |  |  | PseudoVoigt | Kilauea
1 | 05 K23_1_FIA_50X | 103.357 | 0.0021455 | 1285.4835 | 0.0018958 | 1292.7267 | 1285.4836 | 2055.7561 | 0.59098 | 3.5296 | 0.64814 | 1.182 | Flagged Warnings: | 1388.8406 | 0.0010046 | 2233.2973 | 1388.8406 | 2950.4803 | 0.51337 | 0 | 3.2893 | 0.54119 | 1.0267 | Flagged Warnings: | 1265.3065 | 225.8216 | 0.85179 | 1410.2071 | 336.2861 | 0.67527 |  |  |  | 1381.8621 | 165.7729 | 12.7169 |  |  |  | 1.181 | 1.1466 | 0.21395 | 0.00091432 | 1.0811 | 1.0818 | 0.083249 | 0.00045974 |  |  | PseudoVoigt | Kilauea
2 | 06 K23_1_FIA_50X_r2_longeraq | 103.3482 | 0.0016909 | 1285.4945 | 0.0014794 | 1855.2533 | 1285.4946 | 2965.3232 | 0.59317 | 3.8973 | 0.65156 | 1.1863 | Flagged Warnings: | 1388.8427 | 0.00081888 | 3264.5183 | 1388.8428 | 4329.1298 | 0.51673 | 0 | 4.0114 | 0.53493 | 1.0335 | Flagged Warnings: | 1265.2466 | 345.4263 | 0.88444 | 1410.2079 | 488.7492 | 0.71495 |  |  |  | 1381.8621 | 281.4627 | 12.7913 |  |  |  | 1.1982 | 1.1852 | 0.23513 | 0.00063945 | 1.0655 | 1.0671 | 0.067666 | 0.00031657 |  |  | PseudoVoigt | Kilauea
4 | 09 K23_2_FIB_50X | 103.1538 | 0.0034102 | 1285.9916 | 0.0029797 | 626.3214 | 1285.9917 | 757.6445 | 0.48558 | 2.7213 | 0.45118 | 0.97117 | Flagged Warnings: | 1389.1455 | 0.0016586 | 1028.4301 | 1389.1455 | 1151.3872 | 0.45694 | 0 | 2.0944 | 0.40674 | 0.91389 | Flagged Warnings: | 1265.6885 | 65.0822 | 0.54045 | 1410.4697 | 121.0369 | 0.4706 | [9 empty] | 1.2526 | 1.2668 | 0.24535 | 0.0015506 | 1.0951 | 1.1225 | 0.086872 | 0.00088863 |  |  | PseudoVoigt | Kilauea
5 | 11 K23_2_FIC_50X | 103.1729 | 0.0050319 | 1285.9565 | 0.0043914 | 409.8989 | 1285.9565 | 519.6696 | 0.5066 | 2.638 | 0.46323 | 1.0132 | Flagged Warnings: | 1389.1294 | 0.0024568 | 680.5182 | 1389.1294 | 783.3218 | 0.46393 | 0 | 2.2146 | 0.44045 | 0.92787 | Flagged Warnings: | 1265.6439 | 41.3931 | 0.652 | 1410.4952 | 89.3605 | 0.43883 | [9 empty] | 1.202 | 1.2015 | 0.20462 | 0.0024718 | 1.0672 | 1.0886 | 0.062319 | 0.0013635 |  |  | PseudoVoigt | Kilauea
6 | 13 K23_4_FIA_50X | 103.0888 | 0.0074844 | 1286.1644 | 0.0068094 | 234.7187 | 1286.1644 | 266.0655 | 0.47125 | 2.0918 | 0.35662 | 0.9425 | Flagged Warnings: | 1389.2533 | 0.0031063 | 405.5586 | 1389.2532 | 421.5629 | 0.42804 | 0 | 1.638 | 0.38266 | 0.85609 | Flagged Warnings: | 1265.8399 | 18.8892 | 0.22717 | 1410.5441 | 50.6396 | 0.3749 | [9 empty] | 1.0036 | 1.0026 | 0.0033903 | 0.0040154 | 1.2519 | 1.284 | 0.21568 | 0.0021109 |  |  | PseudoVoigt | Kilauea
7 | 14 K23_4_FIB_50X | 103.317 | 0.0054354 | 1285.6136 | 0.0048749 | 323.4365 | 1285.6136 | 489.5275 | 0.5834 | 1.798 | 0.55659 | 1.1668 | Flagged Warnings: | 1388.9307 | 0.0024038 | 559.075 | 1388.9307 | 732.8548 | 0.51301 | 0 | 1.6287 | 0.51764 | 1.026 | Flagged Warnings: | 1265.3251 | 47.9846 | 0.7734 | 1410.3462 | 80.8402 | 0.68972 | [9 empty] | 1.0176 | 1.0273 | 0.02053 | 0.0036075 | 1.2215 | 1.2214 | 0.22724 | 0.0018352 |  |  | PseudoVoigt | Kilauea
8 | 16 K23_6_FIA_50X | 103.3302 | 0.0015015 | 1285.5689 | 0.0011928 | 1944.4047 | 1285.5689 | 3034.7787 | 0.59343 | 3.0918 | 0.59146 | 1.1869 | Flagged Warnings: | 1388.8992 | 0.0009119 | 3422.7142 | 1388.8991 | 4608.944 | 0.51345 | 0 | 4.484 | 0.58414 | 1.0269 | Flagged Warnings: | 1265.3219 | 348.2954 | 0.87924 | 1410.2597 | 524.4708 | 0.73065 | [9 empty] | 1.0947 | 1.0955 | 0.11236 | 0.00061039 | 1.1974 | 1.1901 | 0.20272 | 0.00030002 |  |  | PseudoVoigt | Kilauea
9 | 17 K23_7_FIA_50X | 103.2957 | 0.0019408 | 1285.6087 | 0.0016652 | 1680.9129 | 1285.6087 | 2711.1731 | 0.60192 | 3.7886 | 0.63784 | 1.2038 | Flagged Warnings: | 1388.9045 | 0.00099689 | 2953.039 | 1388.9044 | 4014.5911 | 0.5212 | 0 | 4.2705 | 0.5704 | 1.0424 | Flagged Warnings: | 1265.3388 | 325.8312 | 0.83154 | 1410.2368 | 447.0231 | 0.7075 | [9 empty] | 1.0256 | 1.0534 | 0.03078 | 0.00071619 | 1.2032 | 1.1936 | 0.21184 | 0.00035299 |  |  | PseudoVoigt | Kilauea
10 | 19 K23_7_FIB_50X | 103.29 | 0.0030305 | 1285.638 | 0.0026774 | 620.4113 | 1285.638 | 962.5346 | 0.59207 | 2.2391 | 0.58211 | 1.1841 | Flagged Warnings: | 1388.9281 | 0.0014197 | 1087.8876 | 1388.928 | 1460.0943 | 0.51698 | 0 | 2.2109 | 0.55845 | 1.034 | Flagged Warnings: | 1265.4144 | 113.1404 | 0.7807 | 1410.2619 | 175.1589 | 0.68999 | [9 empty] | 1.0261 | 1.0082 | 0.030891 | 0.0019086 | 1.2233 | 1.2186 | 0.23092 | 0.00095042 |  |  | PseudoVoigt | Kilauea
11 | 20 K23_7_FIC_50X | 103.2837 | 0.0040266 | 1285.6373 | 0.0036799 | 468.4202 | 1285.6373 | 720.6358 | 0.59917 | 2.0635 | 0.53016 | 1.1983 | Flagged Warnings: | 1388.9211 | 0.0016347 | 817.6827 | 1388.921 | 1103.4119 | 0.51593 | 0 | 1.9625 | 0.57733 | 1.0319 | Flagged Warnings: | 1265.351 | 64.6903 | 0.61065 | 1410.2635 | 122.7674 | 0.58299 | [9 empty] | 1.0229 | 1.0102 | 0.027469 | 0.0025583 | 1.2178 | 1.2125 | 0.22476 | 0.0012619 |  |  | PseudoVoigt | Kilauea
12 | 21 K23_9_FIA_50X | 103.209 | 0.0079619 | 1285.9043 | 0.0064226 | 325.982 | 1285.9043 | 428.4804 | 0.55206 | 3.0458 | 0.32836 | 1.1041 | Flagged Warnings: | 1389.1133 | 0.0047056 | 560.4235 | 1389.1133 | 684.1533 | 0.48864 | 0 | 2.6641 | 0.4589 | 0.97727 | Flagged Warnings: | 1265.6826 | 45.876 | 0.67372 | 1410.5001 | 118.0111 | 0.50181 | [9 empty] | 1.0257 | 1.0335 | 0.028392 | 0.0033871 | 1.0387 | 1.036 | 0.037852 | 0.0017438 |  |  | PseudoVoigt | Kilauea
13 | 23 K23_101_FID_50X | 103.2527 | 0.0083191 | 1285.8196 | 0.0071423 | 662.5061 | 1285.8196 | 912.9976 | 0.57136 | 6.3519 | 0.36414 | 1.1427 | Flagged Warnings: | 1389.0724 | 0.0042655 | 1091.7816 | 1389.0723 | 1369.8108 | 0.49973 | 0 | 6.4088 | 0.47192 | 0.99945 | Flagged Warnings: | 1265.4537 | 92.0536 | 0.47963 | 1410.4565 | 181.5725 | 0.65785 | [9 empty] | 1.1017 | 1.0681 | 0.11627 | 0.0017249 | 1.0309 | 1.0476 | 0.030911 | 0.00091543 |  |  | PseudoVoigt | Kilauea
14 | 24 K23_101_FIC_50X | 103.217 | 0.016937 | 1285.8944 | 0.014047 | 394.2019 | 1285.8944 | 522.1208 | 0.57392 | 7.9672 | 0.24063 | 1.1478 | Flagged Warnings: | 1389.1115 | 0.0094624 | 641.9712 | 1389.1114 | 758.7574 | 0.48687 | 0 | 8.195 | 0.38173 | 0.97373 | Flagged Warnings: | 1265.8508 | 71.0651 | 0.44202 | 1410.4568 | 86.4841 | 0.48502 | [9 empty] | 1.0166 | 1.0085 | 0.019025 | 0.0029118 | 1.035 | 1.0437 | 0.034047 | 0.0015168 |  |  | PseudoVoigt | Kilauea
15 | 26 K23_102_FIA | 103.2847 | 0.0060603 | 1285.6918 | 0.005476 | 473.8247 | 1285.6919 | 771.4312 | 0.6711 | 3.3964 | 0.37994 | 1.3422 | Flagged Warnings: | 1388.9767 | 0.0025962 | 873.9261 | 1388.9766 | 1190.9499 | 0.52452 | 0 | 3.1169 | 0.56045 | 1.049 | Flagged Warnings: | 1265.5211 | 91.9382 | 0.84338 | 1410.391 | 191.713 | 0.64744 | [9 empty] | 1.0075 | 1.0706 | 0.010016 | 0.0028327 | 1.1953 | 1.2075 | 0.20486 | 0.0012004 |  |  | PseudoVoigt | Kilauea
0 | 02 K23_10_FIA_50X | 103.3395 | 0.016535 | 1285.5295 | 0.015172 | 1374.6362 | 1285.5333 | 2039.4664 | 0.76564 | 6.5717 | 0 | 1.1523 | Flagged Warnings: | 1388.8537 | 0.0065735 | 2487.5517 | 1388.8728 | 2910.8508 | 0.74952 | 0 | 4.7423 | 0 | 0.97628 | Flagged Warnings: | 1265.4376 | 2065.8071 | 0.50158 | 1410.2898 | 293.7747 | 0.91062 |  |  |  | 1388.0585 | 250.8566 | 6.2794 |  |  |  | 1.1641 | 1.1522 | 0.18913 | 0.00083823 | 1.1009 | 1.1 | 0.098524 | 0.00039247 |  |  | Pearson4 | Kilauea
1 | 05 K23_1_FIA_50X | 103.3731 | 0.010359 | 1285.4826 | 0.0095049 | 1303.0902 | 1285.4878 | 1921.3418 | 0.78395 | 3.9558 | 0 | 1.1564 | Flagged Warnings: | 1388.8435 | 0.0041186 | 2321.2882 | 1388.8609 | 2769.5421 | 0.67228 | 0 | 3.3039 | 0 | 0.96208 | Flagged Warnings: | 1265.2967 | 1943.7457 | 0.39122 | 1410.2201 | 334.0807 | 0.63623 |  |  |  | 1385.0663 | 368.8512 | 14.3793 |  |  |  | 1.181 | 1.1466 | 0.20932 | 0.00088745 | 1.0811 | 1.0818 | 0.078006 | 0.00041446 |  |  | Pearson4 | Kilauea
2 | 06 K23_1_FIA_50X_r2_longeraq | 103.3118 | 0.0090718 | 1285.5048 | 0.0082754 | 1858.5484 | 1285.5419 | 2755.8935 | 0.81491 | 4.512 | 0 | 1.1951 | Flagged Warnings: | 1388.8436 | 0.0037167 | 3380.127 | 1388.8537 | 4043.8785 | 0.69599 | 0 | 4.4106 | 0 | 0.96878 | Flagged Warnings: | 1265.2408 | 2787.0524 | 0.39196 | 1410.2286 | 426.7612 | 0.82829 |  |  |  | 1388.0679 | 643.8097 | 14.4593 |  |  |  | 1.1982 | 1.1852 | 0.23686 | 0.00064301 | 1.0655 | 1.0671 | 0.063432 | 0.00028661 |  |  | Pearson4 | Kilauea
4 | 09 K23_2_FIB_50X | 103.1962 | 0.025478 | 1285.9872 | 0.018263 | 641.3452 | 1285.9985 | 719.2846 | 0.73467 | 2.3554 | 0 | 0.93172 | Flagged Warnings: | 1389.1582 | 0.017765 | 1035.7438 | 1389.1948 | 1086.1724 | 0.81698 | 0 | 2.4865 | 0 | 0.91386 | Flagged Warnings: | 1265.5518 | 60.6194 | 0.82002 | 1410.5952 | 299.8692 | 0.040435 | [9 empty] | 1.2526 | 1.2668 | 0.23538 | 0.0014528 | 1.0951 | 1.1225 | 0.086869 | 0.00088232 |  |  | Pearson4 | Kilauea
5 | 11 K23_2_FIC_50X | 103.2434 | 0.030443 | 1285.949 | 0.019882 | 428.2529 | 1285.9434 | 497.1005 | 0.68759 | 2.4636 | 0 | 0.93092 | Flagged Warnings: | 1389.1437 | 0.023054 | 684.4795 | 1389.1868 | 735.3121 | 0.8038 | 0 | 2.3553 | 0 | 0.9334 | Flagged Warnings: | 1266.011 | 47.5426 | 0.52644 | 1410.5875 | 613.7471 | 0.039487 | [9 empty] | 1.202 | 1.2015 | 0.188 | 0.0021738 | 1.0672 | 1.0886 | 0.062691 | 0.0013637 |  |  | Pearson4 | Kilauea
6 | 13 K23_4_FIA_50X | 103.1639 | 0.075977 | 1286.1574 | 0.07295 | 235.1032 | 1286.1304 | 254.662 | 0.87378 | 1.9952 | 0 | 0.91636 | Flagged Warnings: | 1389.2712 | 0.021232 | 428.4077 | 1389.2943 | 402.7838 | 0.64517 | 0 | 1.7156 | 0 | 0.79654 | Flagged Warnings: | 1267.9347 | 14.5019 | 0.26591 | 1410.5805 | 155.5245 | 0.031335 | [9 empty] | 1.0036 | 1.0026 | 0.0032962 | 0.0038977 | 1.2519 | 1.284 | 0.20068 | 0.0018593 |  |  | Pearson4 | Kilauea
7 | 14 K23_4_FIB_50X | 103.2306 | 0.032388 | 1285.6302 | 0.029463 | 324.6576 | 1285.6851 | 458.7348 | 0.88032 | 1.7899 | 0 | 1.1845 | Flagged Warnings: | 1388.9229 | 0.013451 | 571.3933 | 1388.9157 | 691.7138 | 0.72859 | 0 | 1.8827 | 0 | 0.974 | Flagged Warnings: | 1265.7888 | 45.7568 | 1.4798 | 1410.446 | 85.7003 | 0.64831 | [9 empty] | 1.0176 | 1.0273 | 0.020842 | 0.0036485 | 1.2215 | 1.2214 | 0.21572 | 0.0017046 |  |  | Pearson4 | Kilauea
8 | 16 K23_6_FIA_50X | 103.2716 | 0.010633 | 1285.5811 | 0.00923 | 1947.8274 | 1285.6221 | 2818.4152 | 0.88028 | 4.3563 | 0 | 1.1989 | Flagged Warnings: | 1388.8934 | 0.0052787 | 3526.5567 | 1388.8938 | 4351.5528 | 0.65801 | 0 | 6.1554 | 0 | 0.96554 | Flagged Warnings: | 1265.2944 | 2841.2885 | 0.37976 | 1410.4783 | 1074.4623 | 0.41146 | [9 empty] | 1.0947 | 1.0955 | 0.11351 | 0.00061551 | 1.1974 | 1.1901 | 0.19061 | 0.00027379 |  |  | Pearson4 | Kilauea
9 | 17 K23_7_FIA_50X | 103.2075 | 0.011479 | 1285.6312 | 0.0096742 | 1686.4138 | 1285.6956 | 2520.1845 | 0.84022 | 4.4639 | 0 | 1.2285 | Flagged Warnings: | 1388.8998 | 0.0061796 | 3028.7329 | 1388.9031 | 3788.1034 | 0.68752 | 0 | 6.2739 | 0 | 0.9891 | Flagged Warnings: | 1265.2796 | 2547.6282 | 0.36095 | 1410.3581 | 720.5669 | 0.46933 | [9 empty] | 1.0256 | 1.0534 | 0.031412 | 0.0007285 | 1.2032 | 1.1936 | 0.20101 | 0.00032657 |  |  | Pearson4 | Kilauea
10 | 19 K23_7_FIB_50X | 103.2027 | 0.023531 | 1285.6592 | 0.022195 | 624.1842 | 1285.7223 | 904.3569 | 0.85077 | 3.0434 | 0 | 1.2027 | Flagged Warnings: | 1388.9232 | 0.0078159 | 1108.2892 | 1388.925 | 1376.462 | 0.71192 | 0 | 2.5089 | 0 | 0.99245 | Flagged Warnings: | 1265.621 | 112.1192 | 0.323 | 1410.2907 | 191.9345 | 0.61509 | [9 empty] | 1.0261 | 1.0082 | 0.031374 | 0.0019268 | 1.2233 | 1.2186 | 0.22165 | 0.00089548 |  |  | Pearson4 | Kilauea
11 | 20 K23_7_FIC_50X | 103.2013 | 0.023089 | 1285.657 | 0.021395 | 471.395 | 1285.7243 | 677.1567 | 0.91608 | 1.8795 | 0 | 1.2166 | Flagged Warnings: | 1388.9178 | 0.0086793 | 832.4706 | 1388.9256 | 1038.2834 | 0.69961 | 0 | 2.1792 | 0 | 0.99486 | Flagged Warnings: | 1265.4146 | 67.2665 | 0.61579 | 1410.3204 | 193.6345 | 0.39202 | [9 empty] | 1.0229 | 1.0102 | 0.027888 | 0.0025809 | 1.2178 | 1.2125 | 0.2167 | 0.0011951 |  |  | Pearson4 | Kilauea
12 | 21 K23_9_FIA_50X | 103.3386 | 0.053326 | 1285.8978 | 0.032952 | 337.4955 | 1285.8699 | 414.4151 | 0.87417 | 2.8686 | 0 | 1.0152 | Flagged Warnings: | 1389.1335 | 0.041927 | 563.2763 | 1389.2085 | 637.0016 | 0.8643 | 0 | 2.7246 | 0 | 1.0005 | Flagged Warnings: | 1264.566 | 46.4294 | 2.622 | 1410.614 | 641.442 | 0.043071 | [9 empty] | 1.0257 | 1.0335 | 0.026105 | 0.003008 | 1.0387 | 1.036 | 0.03875 | 0.0017761 |  |  | Pearson4 | Kilauea
13 | 23 K23_101_FID_50X | 103.2039 | 0.058747 | 1285.8308 | 0.047205 | 672.8449 | 1285.8846 | 862.8315 | 1.0423 | 6.5936 | 0 | 1.1287 | Flagged Warnings: | 1389.0753 | 0.034968 | 1093.4944 | 1389.0886 | 1281.7003 | 0.85706 | 0 | 6.3042 | 0 | 0.99701 | Flagged Warnings: | 1265.8012 | 864.7347 | 0.16613 | 1410.5154 | 1287.8818 | 0.24151 | [9 empty] | 1.1017 | 1.0681 | 0.11484 | 0.0016775 | 1.0309 | 1.0476 | 0.030835 | 0.00091177 |  |  | Pearson4 | Kilauea
14 | 24 K23_101_FIC_50X | 103.1497 | 0.21396 | 1285.8978 | 0.18648 | 395.1314 | 1285.9406 | 497.2316 | 1.57 | 7.959 | 0 | 1.1512 | Flagged Warnings: | 1389.1082 | 0.10491 | 642.4091 | 1389.0904 | 714.8624 | 0.9657 | 0 | 8.3872 | 0 | 0.95831 | Flagged Warnings: | 1265.8975 | 298.3716 | 0.076332 | 1410.4365 | 711.8301 | 0.047716 | [9 empty] | 1.0166 | 1.0085 | 0.019081 | 0.0029135 | 1.035 | 1.0437 | 0.033507 | 0.0014917 |  |  | Pearson4 | Kilauea
15 | 26 K23_102_FIA | 103.1131 | 0.043596 | 1285.7274 | 0.03947 | 478.7609 | 1285.9062 | 732.3442 | 1.2107 | 3.2202 | 0 | 1.3922 | Flagged Warnings: | 1388.9841 | 0.018515 | 874.5057 | 1389.0194 | 1107.3254 | 0.80178 | 0 | 3.5259 | 0 | 1.058 | Flagged Warnings: | 1266.3099 | 95.0813 | 1.3932 | 1410.4704 | 409.6146 | 0.33686 | [9 empty] | 1.0075 | 1.0706 | 0.010389 | 0.0029078 | 1.1953 | 1.2075 | 0.20661 | 0.0012098 |  |  | Pearson4 | Kilauea

## Different_Peak_Fits
| filename | Splitting | Split_σ | Diad1_Combofit_Cent | Diad1_cent_err | Diad1_Combofit_Height | Diad1_Voigt_Cent | Diad1_Voigt_Area | Diad1_Voigt_Sigma | Diad1_Residual | Diad1_Prop_Lor | Diad1_fwhm | Diad1_WLS | Diad2_Combofit_Cent | Diad2_cent_err | Diad2_Combofit_Height | Diad2_Voigt_Cent | Diad2_Voigt_Area | Diad2_Voigt_Sigma | Diad2_Voigt_Gamma | Diad2_Residual | Diad2_Prop_Lor | Diad2_fwhm | Diad2_WLS | HB1_Cent | HB1_Area | HB1_Sigma | HB2_Cent | HB2_Area | HB2_Sigma | C13_Cent | C13_Area | C13_Sigma | Diad2_Gauss_Cent | Diad2_Gauss_Area | Diad2_Gauss_Sigma | Diad1_Gauss_Cent | Diad1_Gauss_Area | Diad1_Gauss_Sigma | Diad1_Asym50 | Diad1_Asym70 | Diad1_Yuan2017_sym_factor | Diad1_Remigi2021_BSF | Diad2_Asym50 | Diad2_Asym70 | Diad2_Yuan2017_sym_factor | Diad2_Remigi2021_BSF | Diad1_PDF_Model | Diad2_PDF_Model | Diad1_reduced_chi_squared | Diad2_reduced_chi_squared | fit_type | sample
0 | FG04-A10-1-1 | 104.6128 | 0.025079 | 1282.9392 | 0.016774 | 394.5303 | 1282.8908 | 1035.3085 | 1.2044 | 1.8757 | 0 | 1.9229 | Flagged Warnings: | 1387.4891 | 0.018644 | 789.4806 | 1387.5036 | 1620.7946 | 1.0825 | 0 | 3.4002 | 0 | 1.6261 | Flagged Warnings: | 1261.9042 | 1101.0299 | 1.6302 | 1407.2423 | 311.6922 | 1.2826 | 1369.2045 | 6.1028 | 0.44791 | 1394.4817 | 525.5142 | 16.8632 |  |  |  | 1.0889 | 1.0605 | 0.17085 | 0.0048738 | 1.0122 | 1.0218 | 0.019831 | 0.0020598 | Pearson4Model | Pearson4Model | 0.077372 | 0.15635 | Pearson4 | Fogo
1 | FG04-A10-1-2 | 104.6022 | 0.020913 | 1282.9437 | 0.01845 | 349.4976 | 1282.8964 | 892.5544 | 1.1911 | 1.6513 | 0 | 1.8841 | Flagged Warnings: | 1387.4886 | 0.0098479 | 1127.6448 | 1387.4986 | 1884.9962 | 0.48983 | 0 | 3.1584 | 0 | 1.0319 | Flagged Warnings: | 1261.4422 | 963.3747 | 2.1359 | 1409.3338 | 77.6968 | 1.356 |  |  |  | 1394.4927 | 196.8217 | 11.3009 |  |  |  | 1.0189 | 1.0343 | 0.03555 | 0.005391 | 1.0339 | 1.0659 | 0.034981 | 0.00091513 | Pearson4Model | Pearson4Model | 0.076 | 0.15925 | Pearson4 | Fogo
2 | FG04-A10-1-3 | 104.5275 | 0.020139 | 1282.9762 | 0.016804 | 302.5223 | 1282.9667 | 788.4599 | 1.0969 | 1.5741 | 0 | 1.8768 | Flagged Warnings: | 1387.5019 | 0.0111 | 597.9691 | 1387.4942 | 1232.116 | 0.98118 | 0 | 1.7612 | 0 | 1.5639 | Flagged Warnings: | 1262.097 | 849.2519 | 1.6584 | 1409.256 | 154.4059 | 1.9849 |  |  |  | 1385.4947 | 276.4262 | 12.2064 |  |  |  | 1.0555 | 1.064 | 0.10408 | 0.0062039 | 1.0168 | 1.0357 | 0.026229 | 0.0026154 | Pearson4Model | Pearson4Model | 0.066267 | 0.080044 | Pearson4 | Fogo
3 | FG04-A10-10-1 | 104.5048 | 0.044707 | 1283.2759 | 0.037864 | 121.4131 | 1283.1936 | 331.2467 | 1.0113 | 1.6771 | 0 | 1.7933 | Flagged Warnings: | 1387.7203 | 0.023771 | 238.5704 | 1387.6984 | 519.2172 | 0.97601 | 0 | 1.7801 | 0 | 1.5899 | Flagged Warnings: | [15 empty] | 1.5516 | 1.3022 | 0.98925 | 0.01477 | 1.2203 | 1.1413 | 0.3502 | 0.0066643 | Pearson4Model | Pearson4Model | 0.07034 | 0.08128 | Pearson4 | Fogo
4 | FG04-A10-10-2 | 104.434 | 0.042268 | 1283.3113 | 0.037081 | 112.32 | 1283.3055 | 338.4074 | 0.99633 | 1.5364 | 0 | 1.9492 | Flagged Warnings: | 1387.7425 | 0.020289 | 235.5117 | 1387.7395 | 530.1219 | 0.82106 | 0 | 1.8853 | 0 | 1.5258 | Flagged Warnings: | [15 empty] | 1.0542 | 1 | 0.10572 | 0.017354 | 1.1634 | 1.0724 | 0.24924 | 0.0064786 | Pearson4Model | Pearson4Model | 0.067058 | 0.083612 | Pearson4 | Fogo
5 | FG04-A10-10-3 | 104.4208 | 0.048502 | 1283.3544 | 0.043219 | 111.1259 | 1283.3662 | 307.3839 | 1.1484 | 1.5077 | 0 | 1.993 | Flagged Warnings: | 1387.7513 | 0.022012 | 229.0966 | 1387.787 | 526.896 | 0.85716 | 0 | 1.8889 | 0 | 1.607 | Flagged Warnings: | [15 empty] | 1.2409 | 1.1736 | 0.48008 | 0.017935 | 1.0992 | 1.0212 | 0.15934 | 0.0070144 | Pearson4Model | Pearson4Model | 0.065843 | 0.085015 | Pearson4 | Fogo
6 | FG04-A10-11 | 104.4498 | 0.033062 | 1283.2293 | 0.030322 | 197.3087 | 1283.2571 | 547.8099 | 1.0559 | 2.0881 | 0 | 1.9435 | Flagged Warnings: | 1387.6882 | 0.013178 | 406.0733 | 1387.7069 | 901.1421 | 0.92296 | 0 | 1.6648 | 0 | 1.6101 | Flagged Warnings: |  |  |  | 1409.7116 | 938.9735 | 0.91819 | [9 empty] | 1.1754 | 1.0775 | 0.34091 | 0.0098503 | 1.0587 | 1.0228 | 0.094512 | 0.003965 | Pearson4Model | Pearson4Model | 0.087418 | 0.078157 | Pearson4 | Fogo
7 | FG04-A10-12 | 104.5384 | 0.025066 | 1283.2618 | 0.023277 | 404.4022 | 1283.2253 | 1074.252 | 1.1944 | 1.696 | 0 | 1.9391 | Flagged Warnings: | 1387.7393 | 0.0093008 | 833.0838 | 1387.7637 | 1824.4272 | 0.91494 | 0 | 2.4162 | 0 | 1.5976 | Flagged Warnings: | 1262.6961 | 967.4324 | 1.2062 | 1410.3621 | 1926.9886 | 1.3247 | [9 empty] | 1.0253 | 1.0187 | 0.049051 | 0.0047951 | 1.0565 | 1.0028 | 0.090239 | 0.0019176 | Pearson4Model | Pearson4Model | 0.11323 | 0.10451 | Pearson4 | Fogo
8 | FG04-A10-13 | 104.3402 | 0.1133 | 1283.6509 | 0.10404 | 53.6028 | 1283.752 | 150.3421 | 1.452 | 1.2919 | 0 | 2.2473 | Flagged Warnings: | 1387.9792 | 0.044865 | 114.62 | 1388.0922 | 255.0926 | 1.0226 | 0 | 1.4021 | 0 | 1.7396 | Flagged Warnings: | 1259.6522 | 155.4613 | 0.065969 | [12 empty] | 1.0016 | 1.1427 | 0.0035447 | 0.041926 | 1.2397 | 1.2189 | 0.41689 | 0.015177 | Pearson4Model | Pearson4Model | 0.060885 | 0.067764 | Pearson4 | Fogo
9 | FG04-A10-14 | 104.5949 | 0.013846 | 1283.2098 | 0.011798 | 779.8737 | 1283.1479 | 2041.4452 | 1.2148 | 2.425 | 0 | 1.9157 | Flagged Warnings: | 1387.7149 | 0.007247 | 1599.6237 | 1387.7427 | 3475.904 | 0.91936 | 0 | 3.2122 | 0 | 1.5953 | Flagged Warnings: | 1262.0551 | 2178.7682 | 1.694 | 1410.0073 | 3639.1027 | 1.1798 | 1369.5188 | 67.8101 | 0.43024 | [6 empty] | 1.01 | 1.0614 | 0.019189 | 0.0024565 | 1.0456 | 1.0144 | 0.072813 | 0.00099728 | Pearson4Model | Pearson4Model | 0.099449 | 0.13775 | Pearson4 | Fogo
10 | FG04-A10-15 | 104.5677 | 0.021918 | 1283.1729 | 0.013486 | 638.8529 | 1283.1348 | 1684.067 | 1.1968 | 2.4436 | 0 | 1.9323 | Flagged Warnings: | 1387.6799 | 0.017278 | 1310.4322 | 1387.7025 | 3057.7329 | 0.81535 | 0 | 7.0074 | 0 | 1.5738 | Flagged Warnings: | 1262.2892 | 1805.4117 | 1.8053 | 1408.9786 | 1055.4735 | 0.61559 | 1369.7099 | 58.3904 | 0.42794 | [6 empty] | 1.054 | 1.0495 | 0.10427 | 0.0030246 | 1.0429 | 1.0213 | 0.067586 | 0.001201 | Pearson4Model | Pearson4Model | 0.097457 | 0.31897 | Pearson4 | Fogo
11 | FG04-A10-2-1 | 104.0939 | 0.03808 | 1283.9455 | 0.036043 | 364.1487 | 1284.0054 | 1017.2172 | 1.3381 | 3.6421 | 0 | 2.1544 | Flagged Warnings: | 1388.0435 | 0.012287 | 777.0492 | 1388.0993 | 1594.8742 | 0.93548 | 0 | 2.5934 | 0 | 1.5696 | Flagged Warnings: | 1263.2642 | 388.4627 | 0.50367 | 1410.1427 | 1650.4152 | 1.0266 | [9 empty] | 1.1163 | 1.123 | 0.25059 | 0.0059162 | 1.0367 | 1.0672 | 0.057632 | 0.00202 | Pearson4Model | Pearson4Model | 0.14511 | 0.1168 | Pearson4 | Fogo
12 | FG04-A10-2-2 | 104.09 | 0.021693 | 1283.9419 | 0.019029 | 396.9403 | 1284.0075 | 1063.9427 | 1.5075 | 1.7068 | 0 | 2.1767 | Flagged Warnings: | 1388.0428 | 0.010416 | 868.2602 | 1388.0974 | 1786.2664 | 0.95285 | 0 | 2.4437 | 0 | 1.5802 | Flagged Warnings: | 1263.3194 | 484.7068 | 1.5886 | 1410.2011 | 1834.7904 | 0.87967 | [9 empty] | 1.0506 | 1.1021 | 0.11022 | 0.0054838 | 1.0387 | 1.0683 | 0.061169 | 0.00182 | Pearson4Model | Pearson4Model | 0.071142 | 0.10749 | Pearson4 | Fogo
13 | FG04-A10-2-3 | 104.1465 | 0.024526 | 1283.9339 | 0.022246 | 425.9952 | 1283.9688 | 1133.3618 | 1.5126 | 2.1671 | 0 | 2.148 | Flagged Warnings: | 1388.0586 | 0.010325 | 914.893 | 1388.1154 | 1878.9747 | 0.9387 | 0 | 2.4448 | 0 | 1.5723 | Flagged Warnings: | 1263.5126 | 1178.2956 | 1.3234 | 1410.2378 | 1933.5647 | 0.90747 | [9 empty] | 1.1238 | 1.0913 | 0.26588 | 0.0050423 | 1.0192 | 1.054 | 0.030236 | 0.0017185 | Pearson4Model | Pearson4Model | 0.088414 | 0.11317 | Pearson4 | Fogo
14 | FG04-A10-3-1 | 104.2661 | 0.030547 | 1283.6165 | 0.027852 | 221.5491 | 1283.6431 | 589.6697 | 1.4078 | 1.4099 | 0 | 2.0976 | Flagged Warnings: | 1387.8631 | 0.012544 | 473.5411 | 1387.9092 | 1021.5693 | 0.92579 | 0 | 1.6903 | 0 | 1.6071 | Flagged Warnings: | 1263.4354 | 298.3285 | 1.0136 | 1410.288 | 1081.8837 | 1.3342 | [9 empty] | 1.0324 | 1.0675 | 0.067995 | 0.0094681 | 1.105 | 1.0931 | 0.1688 | 0.0033939 | Pearson4Model | Pearson4Model | 0.065393 | 0.081399 | Pearson4 | Fogo
15 | FG04-A10-3-2 | 104.3358 | 0.023633 | 1283.6016 | 0.021414 | 295.6937 | 1283.5779 | 779.6511 | 1.4075 | 1.4543 | 0 | 2.0506 | Flagged Warnings: | 1387.8739 | 0.0099978 | 624.9812 | 1387.9137 | 1321.7653 | 0.93788 | 0 | 1.7349 | 0 | 1.5897 | Flagged Warnings: | 1262.8559 | 354.7807 | 1.3209 | 1410.2199 | 1391.3123 | 1.3129 | 1369.4367 | 30.4647 | 0.42961 | [6 empty] | 1.0902 | 1.0752 | 0.18486 | 0.0069348 | 1.1253 | 1.118 | 0.19915 | 0.0025436 | Pearson4Model | Pearson4Model | 0.065485 | 0.081402 | Pearson4 | Fogo
16 | FG04-A10-3-3 | 104.3216 | 0.023942 | 1283.6113 | 0.021075 | 321.7409 | 1283.5978 | 858.1211 | 1.5057 | 1.3794 | 0 | 2.1165 | Flagged Warnings: | 1387.8804 | 0.011361 | 714.7201 | 1387.9194 | 1488.2138 | 0.93571 | 0 | 2.2574 | 0 | 1.5717 | Flagged Warnings: | 1262.7717 | 450.9888 | 1.3572 | 1410.1684 | 1546.9468 | 1.1493 | 1371.1588 | 23.3549 | 0.31482 | [6 empty] | 1.0063 | 1.0011 | 0.013249 | 0.0065781 | 1.049 | 1.0538 | 0.077078 | 0.0021991 | Pearson4Model | Pearson4Model | 0.065221 | 0.10325 | Pearson4 | Fogo
17 | FG04-A10-4-1 | 103.7779 | 0.081508 | 1284.6567 | 0.078388 | 107.7422 | 1284.8319 | 267.2631 | 1.6586 | 1.5503 | 0 | 2.1514 | Flagged Warnings: | 1388.4786 | 0.022338 | 239.0872 | 1388.6098 | 470.1838 | 0.89617 | 0 | 1.4591 | 0 | 1.5572 | Flagged Warnings: |  |  |  | 1410.304 | 483.4468 | 0.88574 | [9 empty] | 1.0341 | 1.027 | 0.073461 | 0.019968 | 1.1776 | 1.2168 | 0.27658 | 0.006513 | Pearson4Model | Pearson4Model | 0.068201 | 0.068231 | Pearson4 | Fogo
18 | FG04-A10-4-2 | 103.7128 | 0.053873 | 1284.5964 | 0.048891 | 128.4806 | 1284.7647 | 320.8742 | 1.4033 | 1.389 | 0 | 2.087 | Flagged Warnings: | 1388.404 | 0.022626 | 271.0407 | 1388.4775 | 547.1895 | 0.95952 | 0 | 1.6606 | 0 | 1.5782 | Flagged Warnings: | 1266.5323 | 31.9603 | 2.6031 | 1410.2195 | 570.5158 | 1.0245 | [9 empty] | 1.2171 | 1.1953 | 0.45303 | 0.016244 | 1.0236 | 1.0648 | 0.037253 | 0.0058227 | Pearson4Model | Pearson4Model | 0.062138 | 0.080241 | Pearson4 | Fogo
19 | FG04-A10-4-3 | 103.5639 | 0.065368 | 1284.6213 | 0.063259 | 142.7712 | 1284.8749 | 376.5982 | 1.4402 | 1.7257 | 0 | 2.2331 | Flagged Warnings: | 1388.3856 | 0.016471 | 310.3206 | 1388.4388 | 619.3317 | 0.88397 | 0 | 1.5584 | 0 | 1.5091 | Flagged Warnings: |  |  |  | 1410.1478 | 241.8658 | 0.64399 | [9 empty] | 1.2 | 1.2762 | 0.44663 | 0.015641 | 1.0541 | 1.0699 | 0.081574 | 0.0048631 | Pearson4Model | Pearson4Model | 0.084514 | 0.072989 | Pearson4 | Fogo
20 | FG04-A10-5-1 | 104.2019 | 0.22856 | 1283.5436 | 0.2217 | 42.9128 | 1283.7814 | 111.579 | 1.9737 | 1.2568 | 0 | 2.3256 | Flagged Warnings: | 1387.874 | 0.055579 | 88.0835 | 1387.9833 | 209.9023 | 0.98381 | 0 | 1.3731 | 0 | 1.7901 | Flagged Warnings: | [15 empty] | 1.0668 | 1.154 | 0.1553 | 0.054194 | 1.1807 | 1.1654 | 0.32346 | 0.020322 | Pearson4Model | Pearson4Model | 0.06239 | 0.070352 | Pearson4 | Fogo
21 | FG04-A10-5-2 | 104.3135 | 0.32437 | 1283.5091 | 0.30043 | 55.9747 | 1283.5921 | 143.2711 | 1.5484 | 2.2967 | 0 | 2.1223 | Flagged Warnings: | 1387.851 | 0.12228 | 132.0703 | 1387.9056 | 586.3171 | 0.44041 | 0 | 3.6886 | 0 | 1.3496 | Flagged Warnings: | 1258.9843 | 143.6955 | 4.5812 | [12 empty] | 1.2095 | 1.289 | 0.44467 | 0.037915 | 1.201 | 1.2803 | 0.27121 | 0.010219 | Pearson4Model | Pearson4Model | 0.16084 | 0.44042 | Pearson4 | Fogo
22 | FG04-A10-5-3 | 104.6304 | 0.20383 | 1283.4526 | 0.20104 | 52.8986 | 1283.1893 | 137.0073 | 2.0404 | 1.4191 | 0 | 2.0732 | Flagged Warnings: | 1387.8067 | 0.033644 | 113.1765 | 1387.8197 | 278.2672 | 0.85027 | 0 | 1.4125 | 0 | 1.641 | Flagged Warnings: | 1259.1126 | 1.3704 | 4.7944 | [12 empty] | 1.1918 | 1.1326 | 0.39764 | 0.039191 | 1.0574 | 1.0398 | 0.094157 | 0.0145 | Pearson4Model | Pearson4Model | 0.064841 | 0.067617 | Pearson4 | Fogo
23 | FG04-A10-6-1 | 104.3978 | 0.089482 | 1283.3791 | 0.087491 | 105.5242 | 1283.4266 | 325.834 | 1.2175 | 2.0532 | 0 | 2.2074 | Flagged Warnings: | 1387.765 | 0.018772 | 228.0762 | 1387.8243 | 580.2781 | 0.81226 | 0 | 1.5235 | 0 | 1.6791 | Flagged Warnings: | 1262.1212 | 107.8935 | 2.5949 | 1409.8344 | 620.5762 | 0.73091 | [9 empty] | 1.0156 | 1.0206 | 0.03449 | 0.020918 | 1.1317 | 1.0247 | 0.22111 | 0.0073618 | Pearson4Model | Pearson4Model | 0.12484 | 0.076479 | Pearson4 | Fogo
24 | FG04-A10-6-3 | 104.3737 | 0.039514 | 1283.4375 | 0.034411 | 120.9558 | 1283.5157 | 405.1441 | 0.88111 | 1.6325 | 0 | 2.0042 | Flagged Warnings: | 1387.7901 | 0.019423 | 242.6444 | 1387.8894 | 596.3584 | 0.92161 | 0 | 1.5502 | 0 | 1.774 | Flagged Warnings: |  |  |  | 1410.6004 | 111.524 | 1.1001 | [9 empty] | 1.073 | 1.0023 | 0.1464 | 0.01657 | 1.1612 | 1.1471 | 0.28602 | 0.0073112 | Pearson4Model | Pearson4Model | 0.072639 | 0.07175 | Pearson4 | Fogo
25 | FG04-A10-7-1 | 104.3734 | 0.025958 | 1283.4878 | 0.022808 | 248.0178 | 1283.4775 | 655.4341 | 1.2984 | 1.4471 | 0 | 2.0089 | Flagged Warnings: | 1387.8337 | 0.012394 | 518.5731 | 1387.851 | 1109.766 | 0.93443 | 0 | 1.8597 | 0 | 1.5817 | Flagged Warnings: | 1262.7171 | 124.2658 | 1.8309 | 1410.2721 | 1161.4876 | 1.2671 | [9 empty] | 1.0494 | 1.0115 | 0.099249 | 0.0081 | 1 | 1.0088 | 0 | 0.00305 | Pearson4Model | Pearson4Model | 0.06456 | 0.08839 | Pearson4 | Fogo
26 | FG04-A10-7-2 | 104.3803 | 0.026927 | 1283.5001 | 0.024526 | 254.2835 | 1283.4935 | 681.4326 | 1.374 | 1.5613 | 0 | 2.0698 | Flagged Warnings: | 1387.8437 | 0.011115 | 537.7128 | 1387.8738 | 1138.788 | 0.99537 | 0 | 1.6559 | 0 | 1.6165 | Flagged Warnings: | 1263.2105 | 360.9736 | 1.428 | 1410.2584 | 1192.7163 | 1.1345 | 1369.2517 | 29.7176 | 0.081626 | [6 empty] | 1.0475 | 1.0345 | 0.098241 | 0.0081399 | 1.1021 | 1.0845 | 0.16509 | 0.0030062 | Pearson4Model | Pearson4Model | 0.06749 | 0.075948 | Pearson4 | Fogo
27 | FG04-A10-7-3 | 104.4206 | 0.027056 | 1283.4776 | 0.024614 | 263.7195 | 1283.4627 | 695.2079 | 1.3709 | 1.5373 | 0 | 2.0385 | Flagged Warnings: | 1387.8507 | 0.011233 | 544.2201 | 1387.8833 | 1200.4066 | 0.94943 | 0 | 1.8295 | 0 | 1.6331 | Flagged Warnings: | 1262.7566 | 159.3301 | 2.0983 | 1409.9883 | 1259.8059 | 1.0974 | [9 empty] | 1.0064 | 1.0127 | 0.013109 | 0.0077297 | 1.0649 | 1.0581 | 0.10591 | 0.0030009 | Pearson4Model | Pearson4Model | 0.069598 | 0.082527 | Pearson4 | Fogo
28 | FG04-A10-8-1 | 104.5523 | 0.017021 | 1283.2815 | 0.014345 | 434.8226 | 1283.222 | 1140.2371 | 1.2349 | 1.6411 | 0 | 1.9299 | Flagged Warnings: | 1387.7494 | 0.0091604 | 885.0704 | 1387.7743 | 1913.8677 | 0.96735 | 0 | 2.3312 | 0 | 1.6175 | Flagged Warnings: | 1262.7237 | 653.0075 | 1.5922 | 1409.9271 | 1987.8306 | 1.0908 | 1370.6813 | 34.5302 | 0.045451 | [6 empty] | 1.0134 | 1.0164 | 0.025775 | 0.0044384 | 1.0576 | 1.0215 | 0.093189 | 0.0018275 | Pearson4Model | Pearson4Model | 0.071361 | 0.10205 | Pearson4 | Fogo
29 | FG04-A10-8-2 | 104.4599 | 0.017715 | 1283.3188 | 0.015383 | 439.7269 | 1283.301 | 1158.8166 | 1.3061 | 1.8357 | 0 | 2.0067 | Flagged Warnings: | 1387.7431 | 0.0087848 | 912.5508 | 1387.7609 | 1988.2337 | 0.97059 | 0 | 2.2399 | 0 | 1.6221 | Flagged Warnings: | 1262.6976 | 701.5316 | 1.5585 | 1410.0115 | 2079.5577 | 1.0801 | 1369.5151 | 51.018 | 0.38437 | [6 empty] | 1.087 | 1.0366 | 0.17464 | 0.0045634 | 1.0638 | 1.0359 | 0.10347 | 0.0017776 | Pearson4Model | Pearson4Model | 0.073549 | 0.10046 | Pearson4 | Fogo
30 | FG04-A10-8-3 | 104.4709 | 0.016407 | 1283.3214 | 0.014322 | 447.1373 | 1283.2992 | 1164.6576 | 1.2946 | 1.6869 | 0 | 1.9827 | Flagged Warnings: | 1387.7513 | 0.0080043 | 935.4387 | 1387.7701 | 2024.0798 | 0.94914 | 0 | 2.1447 | 0 | 1.6025 | Flagged Warnings: | 1262.5549 | 1146.9975 | 1.5585 | 1409.9664 | 2106.1872 | 1.0439 | 1369.4526 | 35.1144 | 0.44443 | [6 empty] | 1.0662 | 1.0106 | 0.13129 | 0.0044343 | 1.0163 | 1.0029 | 0.026057 | 0.0017131 | Pearson4Model | Pearson4Model | 0.069679 | 0.095383 | Pearson4 | Fogo
31 | FG04-A10-9-1 | 104.5276 | 0.040588 | 1283.2107 | 0.036827 | 136.2342 | 1283.1759 | 353.0571 | 1.3005 | 1.2165 | 0 | 1.9689 | Flagged Warnings: | 1387.6954 | 0.017063 | 287.0398 | 1387.7035 | 614.6354 | 0.89269 | 0 | 1.6348 | 0 | 1.5467 | Flagged Warnings: | 1261.4711 | 139.6967 | 2.4674 | 1409.7915 | 249.1743 | 0.87148 | [9 empty] | 1.1099 | 1.0794 | 0.21648 | 0.014453 | 1.1372 | 1.0985 | 0.21215 | 0.0053883 | Pearson4Model | Pearson4Model | 0.05842 | 0.075142 | Pearson4 | Fogo
32 | FG04-A10-9-2 | 104.4247 | 0.040916 | 1283.2605 | 0.037705 | 131.9347 | 1283.2861 | 374.1581 | 1.0892 | 1.7251 | 0 | 1.991 | Flagged Warnings: | 1387.6977 | 0.015887 | 275.0535 | 1387.7108 | 592.7109 | 0.90552 | 0 | 1.4267 | 0 | 1.566 | Flagged Warnings: |  |  |  | 1409.9183 | 617.5607 | 0.99117 | [9 empty] | 1.0565 | 1.034 | 0.11245 | 0.015091 | 1.0189 | 1.0267 | 0.029609 | 0.0056934 | Pearson4Model | Pearson4Model | 0.072192 | 0.066452 | Pearson4 | Fogo
33 | FG04-A10-9-3 | 104.3943 | 0.043734 | 1283.2395 | 0.039351 | 126.2415 | 1283.2782 | 370.0509 | 0.99071 | 1.676 | 0 | 1.9564 | Flagged Warnings: | 1387.6701 | 0.019082 | 270.6426 | 1387.6725 | 609.8916 | 0.83232 | 0 | 1.7383 | 0 | 1.5408 | Flagged Warnings: | [15 empty] | 1.3093 | 1.0971 | 0.6051 | 0.015497 | 1.135 | 1.1099 | 0.20803 | 0.0056932 | Pearson4Model | Pearson4Model | 0.079424 | 0.085635 | Pearson4 | Fogo
34 | FG04-A11-10 | 102.8137 | 0.20868 | 1285.0112 | 0.20629 | 168.5897 | 1286.0112 | 562.2451 | 3 | 2.0166 | 0 | 3.2863 | Flagged Warnings: | 1388.5871 | 0.031481 | 394.274 | 1388.825 | 897.0045 | 1.422 | 0 | 2.1559 | 0 | 1.9948 | Flagged Warnings: | 1265.6258 | 126.5947 | 1.5217 | 1410.6851 | 917.0734 | 0.57664 | [9 empty] | 1.0771 | 1.0739 | 0.25335 | 0.019493 | 1.1996 | 1.1955 | 0.3982 | 0.0050594 | Pearson4Model | Pearson4Model | 0.083177 | 0.10075 | Pearson4 | Fogo
35 | FG04-A11-11 | 103.0102 | 0.027305 | 1286.3573 | 0.021729 | 196.0463 | 1286.3995 | 217.2075 | 0.64852 | 1.2457 | 0 | 0.9154 | Flagged Warnings: | 1389.4472 | 0.016536 | 332.783 | 1389.4097 | 343.5895 | 0.62077 | 0 | 1.3279 | 0 | 0.81011 | Flagged Warnings: | 1266.3095 | 31.8356 | 0.3413 | 1410.3279 | 34.4694 | 0.64088 | [9 empty] | 1.2326 | 1.234 | 0.21296 | 0.0046693 | 1.2325 | 1.2528 | 0.18833 | 0.0024344 | Pearson4Model | Pearson4Model | 0.059298 | 0.06727 | Pearson4 | Fogo
36 | FG04-A11-13 | 104.336 | 0.083555 | 1283.4435 | 0.076829 | 68.5175 | 1283.5143 | 199.8891 | 1.2332 | 1.5437 | 0 | 2.1677 | Flagged Warnings: | 1387.8282 | 0.032846 | 147.8034 | 1387.8503 | 373.0835 | 0.78234 | 0 | 2.0814 | 0 | 1.6062 | Flagged Warnings: | 1259.5406 | 215.4218 | 0.054293 | [12 empty] | 1.055 | 1.0783 | 0.11929 | 0.031638 | 1.1553 | 1.15 | 0.24942 | 0.010867 | Pearson4Model | Pearson4Model | 0.068515 | 0.091211 | Pearson4 | Fogo
37 | FG04-A11-14 | 104.6244 | 0.08692 | 1283.5203 | 0.078434 | 61.2376 | 1283.355 | 168.2948 | 1.2763 | 1.2333 | 0 | 1.9269 | Flagged Warnings: | 1387.9383 | 0.037458 | 128.1547 | 1387.9794 | 297.4049 | 0.98356 | 0 | 1.558 | 0 | 1.7099 | Flagged Warnings: | 1259.8662 | 170.8365 | 0.061686 | [12 empty] | 1.1943 | 1.1526 | 0.37431 | 0.031465 | 1.0058 | 1.0139 | 0.0098458 | 0.013342 | Pearson4Model | Pearson4Model | 0.056806 | 0.069164 | Pearson4 | Fogo
38 | FG04-A11-15 | 104.5362 | 0.048372 | 1283.3775 | 0.045599 | 190.1237 | 1283.2973 | 519.5346 | 1.4319 | 1.9471 | 0 | 2.077 | Flagged Warnings: | 1387.8098 | 0.016144 | 411.6956 | 1387.8335 | 908.1386 | 0.89784 | 0 | 1.9731 | 0 | 1.5911 | Flagged Warnings: | 1262.1847 | 386.9902 | 1.9271 | 1410.3954 | 945.4458 | 0.82965 | [9 empty] | 1.0694 | 1.0485 | 0.14405 | 0.010925 | 1.0576 | 1.0014 | 0.0916 | 0.0038648 | Pearson4Model | Pearson4Model | 0.089202 | 0.097184 | Pearson4 | Fogo
39 | FG04-A11-16 | 103.3881 | 0.016113 | 1285.662 | 0.01199 | 605.3554 | 1285.7231 | 998.3563 | 0.86689 | 2.0852 | 0 | 1.3265 | Flagged Warnings: | 1389.072 | 0.010765 | 1093.8529 | 1389.1112 | 1515.6881 | 0.81989 | 0 | 2.5186 | 0 | 1.1407 | Flagged Warnings: | 1265.36 | 1010.1688 | 0.54598 | 1410.5805 | 1523.2512 | 0.29652 | 1370.7702 | 51.0845 | 0.18649 | [6 empty] | 1.0102 | 1.0295 | 0.013536 | 0.0021913 | 1.0576 | 1.0565 | 0.065679 | 0.0010429 | Pearson4Model | Pearson4Model | 0.083492 | 0.11299 | Pearson4 | Fogo
40 | FG04-A11-17 | 103.2366 | 12.8733 | 1286.4777 | 12.861 | 23.8418 | 1285.9497 | 23.8535 | 3 | 1.1045 | 0 | 0.84951 | Flagged Warnings: | 1389.5307 | 0.56242 | 37.769 | 1389.1863 | 36.5946 | 0.8065 | 0 | 1.2339 | 0 | 0.64767 | Flagged Warnings: Below threshold intensity | [15 empty] | 1.0523 | 1.0415 | 0.044419 | 0.035631 | 1.0233 | 1.0262 | 0.015121 | 0.017148 | Pearson4Model | Pearson4Model | 0.056296 | 0.065914 | Pearson4 | Fogo
41 | FG04-A11-18 | 104.5149 | 0.016793 | 1283.3224 | 0.014155 | 861.8823 | 1283.2803 | 2303.9486 | 1.3164 | 3.1608 | 0 | 2.017 | Flagged Warnings: | 1387.7676 | 0.0090354 | 1767.7079 | 1387.7952 | 3894.9639 | 0.91605 | 0 | 4.302 | 0 | 1.6069 | Flagged Warnings: | 1261.7868 | 2489.7388 | 2.0638 | 1410.2794 | 4096.1853 | 1.2912 | 1371.6168 | 38.445 | 0.42675 | [6 empty] | 1.0606 | 1.0102 | 0.12214 | 0.0023402 | 1 | 1.0128 | 0 | 0.00090901 | Pearson4Model | Pearson4Model | 0.12046 | 0.18595 | Pearson4 | Fogo
42 | FG04-A11-19 | 104.5183 | 0.021101 | 1283.3265 | 0.018228 | 460.5215 | 1283.2706 | 1212.9349 | 1.3532 | 2.1083 | 0 | 2.0045 | Flagged Warnings: | 1387.7624 | 0.010629 | 951.246 | 1387.7889 | 2097.0365 | 0.95161 | 0 | 2.9821 | 0 | 1.6297 | Flagged Warnings: | 1262.4101 | 1291.4577 | 1.8381 | 1410.295 | 2212.93 | 1.2741 | [9 empty] | 1.0822 | 1.0843 | 0.1648 | 0.0043527 | 1.0407 | 1.0014 | 0.066382 | 0.0017132 | Pearson4Model | Pearson4Model | 0.086189 | 0.12785 | Pearson4 | Fogo
43 | FG04-A11-4 | 104.2298 | 0.024161 | 1283.9507 | 0.021575 | 697.8055 | 1283.9425 | 1955.4219 | 1.6795 | 3.1888 | 0 | 2.2676 | Flagged Warnings: | 1388.1201 | 0.010875 | 1521.7928 | 1388.1723 | 3285.7497 | 0.99327 | 0 | 4.189 | 0 | 1.6518 | Flagged Warnings: | 1263.0632 | 2049.5222 | 1.5484 | 1410.3414 | 3399.9978 | 0.99561 | [9 empty] | 1.0158 | 1.0125 | 0.035786 | 0.0032496 | 1.0283 | 1 | 0.046718 | 0.0010854 | Pearson4Model | Pearson4Model | 0.12197 | 0.17936 | Pearson4 | Fogo
44 | FG04-A11-5 | 104.2025 | 0.054743 | 1284.2964 | 0.05263 | 268.8463 | 1284.1864 | 809.9295 | 2.3657 | 2.0448 | 0 | 2.5274 | Flagged Warnings: | 1388.3237 | 0.015064 | 626.3239 | 1388.389 | 1378.0407 | 1.0881 | 0 | 2.5175 | 0 | 1.7309 | Flagged Warnings: | 1264.1197 | 830.7239 | 1.2527 | 1410.454 | 1435.6606 | 0.85725 | 1369.768 | 28.7098 | 0.50298 | [6 empty] | 1.2571 | 1.2537 | 0.6498 | 0.0094009 | 1.0115 | 1.0277 | 0.019933 | 0.0027636 | Pearson4Model | Pearson4Model | 0.083969 | 0.10853 | Pearson4 | Fogo
45 | FG04-A11-6 | 104.1951 | 0.020326 | 1283.9657 | 0.016943 | 969.6907 | 1283.9831 | 2622.8767 | 1.5507 | 3.7142 | 0 | 2.1784 | Flagged Warnings: | 1388.1222 | 0.011228 | 2114.6108 | 1388.1782 | 4433.6274 | 0.9585 | 0 | 5.9357 | 0 | 1.604 | Flagged Warnings: | 1263.154 | 2736.9304 | 1.4572 | 1410.3056 | 4534.5337 | 0.9472 | [9 empty] | 1.0136 | 1.0198 | 0.029616 | 0.0022465 | 1.0041 | 1.0208 | 0.0065334 | 0.00075851 | Pearson4Model | Pearson4Model | 0.13581 | 0.24451 | Pearson4 | Fogo
46 | FG04-A11-7 | 103.7682 | 0.033218 | 1284.5262 | 0.031271 | 352.2432 | 1284.7151 | 935.1622 | 1.7533 | 2.0814 | 0 | 2.3059 | Flagged Warnings: | 1388.4055 | 0.011205 | 785.6219 | 1388.4832 | 1573.3166 | 0.94122 | 0 | 2.4745 | 0 | 1.5627 | Flagged Warnings: | 1263.9597 | 965.0862 | 1.1603 | 1410.3817 | 1617.134 | 0.72323 | 1370.2734 | 37.994 | 0.047392 | [6 empty] | 1.141 | 1.1602 | 0.32524 | 0.0065464 | 1.139 | 1.1623 | 0.21714 | 0.0019891 | Pearson4Model | Pearson4Model | 0.082268 | 0.10517 | Pearson4 | Fogo
47 | FG04-A11-8 | 104.4868 | 0.016042 | 1283.3897 | 0.013002 | 1341.7856 | 1283.3464 | 3582.503 | 1.2671 | 4.6738 | 0 | 1.9861 | Flagged Warnings: | 1387.8042 | 0.0093962 | 2873.5049 | 1387.8332 | 6243.8354 | 0.89032 | 0 | 6.6722 | 0 | 1.577 | Flagged Warnings: | 1262.2466 | 3818.6721 | 1.7744 | 1410.3463 | 6542.9144 | 1.2102 | [9 empty] | 1.0016 | 1.0218 | 0.0032189 | 0.0014802 | 1.0524 | 1.0438 | 0.082651 | 0.0005488 | Pearson4Model | Pearson4Model | 0.16531 | 0.28451 | Pearson4 | Fogo
48 | FG04-A12-1 | 104.571 | 0.032847 | 1283.1697 | 0.029407 | 244.1327 | 1283.1554 | 651.6406 | 1.101 | 2.3064 | 0 | 1.8974 | Flagged Warnings: | 1387.6698 | 0.014634 | 483.6266 | 1387.7264 | 1096.7541 | 0.9791 | 0 | 2.1029 | 0 | 1.6988 | Flagged Warnings: |  |  |  | 1410.1611 | 1146.2923 | 1.2411 | [9 empty] | 1.1521 | 1.0094 | 0.28866 | 0.007772 | 1.0452 | 1.0718 | 0.076763 | 0.0035126 | Pearson4Model | Pearson4Model | 0.097658 | 0.09516 | Pearson4 | Fogo
49 | FG04-A12-2 | 104.497 | 0.026588 | 1283.1843 | 0.023714 | 252.5126 | 1283.1631 | 660.3753 | 1.3657 | 1.4193 | 0 | 2.0238 | Flagged Warnings: | 1387.6442 | 0.012023 | 524.1848 | 1387.6601 | 1149.3354 | 0.9361 | 0 | 1.8969 | 0 | 1.6053 | Flagged Warnings: | 1258.9784 | 162.6302 | 2.1762 | 1410.0321 | 1197.355 | 1.0366 | [9 empty] | 1.0976 | 1.045 | 0.19761 | 0.0080148 | 1.1342 | 1.1021 | 0.21542 | 0.0030624 | Pearson4Model | Pearson4Model | 0.064247 | 0.086396 | Pearson4 | Fogo
50 | FG04-A12-3 | 104.5655 | 0.024729 | 1283.1488 | 0.021049 | 257.0192 | 1283.1067 | 683.3259 | 1.2129 | 1.4942 | 0 | 1.9464 | Flagged Warnings: | 1387.6387 | 0.012979 | 521.1766 | 1387.6722 | 1173.6661 | 0.94633 | 0 | 2.0198 | 0 | 1.6528 | Flagged Warnings: | 1262.2892 | 190.6324 | 2.2341 | 1409.8984 | 1230.4448 | 1.187 | [9 empty] | 1.1132 | 1.0803 | 0.22041 | 0.007573 | 1.0423 | 1.0227 | 0.069978 | 0.0031713 | Pearson4Model | Pearson4Model | 0.066044 | 0.092805 | Pearson4 | Fogo
0 | FG04-A10-1-1 | 104.5267 | 0.0050719 | 1282.9577 | 0.0044565 | 391.294 | 1282.9577 | 1116.4349 | 1.0091 | 1.7733 | 0.76853 | 2.0181 | Flagged Warnings: | 1387.4845 | 0.0024215 | 787.729 | 1387.4845 | 1808.7417 | 0.82245 | 0 | 1.7989 | 0.75088 | 1.6449 | Flagged Warnings: | 1262.7655 | 158.1705 | 2.7567 | 1408.851 | 193.9488 | 2.1122 | 1369.7352 | 24.4509 | 0.41239 | 1387.6509 | 135.1749 | 11.991 |  |  |  | 1.0889 | 1.0605 | 0.17931 | 0.0051575 | 1.0122 | 1.0218 | 0.02006 | 0.0020882 | PseudoVoigtModel | PseudoVoigtModel | 0.072591 | 0.079056 | PsuedoVoigt | Fogo
1 | FG04-A10-1-2 | 104.5202 | 0.005462 | 1282.9612 | 0.0049633 | 347.1831 | 1282.9613 | 971.4596 | 0.98616 | 1.609 | 0.77686 | 1.9723 | Flagged Warnings: | 1387.4814 | 0.0022801 | 1127.4965 | 1387.4814 | 1814.2075 | 0.51516 | 0 | 2.1809 | 1 | 1.0303 | Flagged Warnings: | 1262.9054 | 147.4983 | 2.953 | 1408.9455 | 150.8296 | 1.5747 |  |  |  | 1386.0571 | 210.4169 | 13.1224 |  |  |  | 1.0189 | 1.0343 | 0.037214 | 0.0056809 | 1.0339 | 1.0659 | 0.034926 | 0.00091381 | PseudoVoigtModel | PseudoVoigtModel | 0.07361 | 0.10554 | PsuedoVoigt | Fogo
2 | FG04-A10-1-3 | 104.5255 | 0.0057505 | 1282.9797 | 0.0048939 | 300.5462 | 1282.9798 | 841.8614 | 0.96554 | 1.4891 | 0.82783 | 1.9311 | Flagged Warnings: | 1387.5052 | 0.0030197 | 596.1942 | 1387.5053 | 1353.7691 | 0.79881 | 0 | 1.7127 | 0.79838 | 1.5976 | Flagged Warnings: | 1262.8161 | 126.2774 | 2.8897 | 1409.0153 | 156.3844 | 1.9379 |  |  |  | 1383.9535 | 173.7834 | 13.9721 |  |  |  | 1.0555 | 1.064 | 0.10709 | 0.0064252 | 1.0168 | 1.0357 | 0.026795 | 0.0026797 | PseudoVoigtModel | PseudoVoigtModel | 0.063699 | 0.078353 | PsuedoVoigt | Fogo
3 | FG04-A10-10-1 | 104.4092 | 0.014122 | 1283.3214 | 0.012548 | 119.0639 | 1283.3214 | 335.8765 | 0.98307 | 1.6039 | 0.80069 | 1.9661 | Flagged Warnings: | 1387.7306 | 0.0064779 | 235.4402 | 1387.7306 | 542.9877 | 0.83376 | 0 | 1.5797 | 0.71461 | 1.6675 | Flagged Warnings: | [15 empty] | 1.5516 | 1.3022 | 1.0846 | 0.016513 | 1.2203 | 1.1413 | 0.3673 | 0.0070826 | PseudoVoigtModel | PseudoVoigtModel | 0.069574 | 0.076052 | PsuedoVoigt | Fogo
4 | FG04-A10-10-2 | 104.4299 | 0.014844 | 1283.3149 | 0.013174 | 110.5603 | 1283.3149 | 334.4216 | 1.0218 | 1.4715 | 0.87125 | 2.0436 | Flagged Warnings: | 1387.7448 | 0.0068404 | 231.5339 | 1387.7448 | 535.8955 | 0.80045 | 0 | 1.7688 | 0.81821 | 1.6009 | Flagged Warnings: | [15 empty] | 1.0542 | 1 | 0.11084 | 0.018484 | 1.1634 | 1.0724 | 0.26152 | 0.0069143 | PseudoVoigtModel | PseudoVoigtModel | 0.06601 | 0.079653 | PsuedoVoigt | Fogo
5 | FG04-A10-10-3 | 104.3876 | 0.014639 | 1283.3467 | 0.012668 | 109.9372 | 1283.3467 | 318.2515 | 1.0241 | 1.4605 | 0.76578 | 2.0482 | Flagged Warnings: | 1387.7344 | 0.0073377 | 225.4049 | 1387.7344 | 535.61 | 0.8239 | 0 | 1.7973 | 0.8123 | 1.6478 | Flagged Warnings: | [15 empty] | 1.2409 | 1.1736 | 0.49337 | 0.018631 | 1.0992 | 1.0212 | 0.16339 | 0.0073104 | PseudoVoigtModel | PseudoVoigtModel | 0.064149 | 0.082101 | PsuedoVoigt | Fogo
6 | FG04-A10-11 | 104.4654 | 0.010382 | 1283.2151 | 0.0095606 | 193.9232 | 1283.2151 | 556.4269 | 1.0077 | 1.9211 | 0.78274 | 2.0154 | Flagged Warnings: | 1387.6805 | 0.0040483 | 402.2771 | 1387.6804 | 952.6917 | 0.82092 | 0 | 1.6261 | 0.81365 | 1.6418 | Flagged Warnings: |  |  |  | 1409.223 | 107.6723 | 1.785 | [9 empty] | 1.1754 | 1.0775 | 0.35352 | 0.010393 | 1.0587 | 1.0228 | 0.096377 | 0.0040814 | PseudoVoigtModel | PseudoVoigtModel | 0.08318 | 0.075804 | PsuedoVoigt | Fogo
7 | FG04-A10-12 | 104.4535 | 0.0070596 | 1283.2755 | 0.0066253 | 401.5128 | 1283.2756 | 1150.071 | 1.0081 | 1.6205 | 0.77924 | 2.0162 | Flagged Warnings: | 1387.7291 | 0.0024378 | 824.5868 | 1387.729 | 1937.4778 | 0.81493 | 0 | 2.0697 | 0.81274 | 1.6299 | Flagged Warnings: | 1263.0297 | 137.0327 | 2.2737 | 1409.1462 | 246.1744 | 2.3074 | 1369.7385 | 28.3216 | 0.40683 | [6 empty] | 1.0253 | 1.0187 | 0.051 | 0.0050215 | 1.0565 | 1.0028 | 0.092063 | 0.0019766 | PseudoVoigtModel | PseudoVoigtModel | 0.11079 | 0.08368 | PsuedoVoigt | Fogo
8 | FG04-A10-13 | 104.3164 | 0.028047 | 1283.6172 | 0.025454 | 53.3199 | 1283.6173 | 164.4968 | 1.1105 | 1.3254 | 0.72494 | 2.221 | Flagged Warnings: | 1387.9337 | 0.011777 | 113.5525 | 1387.9337 | 268.2805 | 0.85205 | 0 | 1.4411 | 0.72043 | 1.7041 | Flagged Warnings: | 1260.294 | 12.9467 | 0.1092 | [12 empty] | 1.0016 | 1.1427 | 0.0035032 | 0.041654 | 1.2397 | 1.2189 | 0.40839 | 0.015007 | PseudoVoigtModel | PseudoVoigtModel | 0.061834 | 0.068369 | PsuedoVoigt | Fogo
9 | FG04-A10-14 | 104.4704 | 0.0039636 | 1283.2325 | 0.003292 | 773.6917 | 1283.2325 | 2209.5539 | 1.0098 | 2.408 | 0.7692 | 2.0195 | Flagged Warnings: | 1387.703 | 0.0022074 | 1579.1004 | 1387.703 | 3688.1806 | 0.81709 | 0 | 3.1142 | 0.79285 | 1.6342 | Flagged Warnings: | 1263.1175 | 320.6337 | 2.8384 | 1409.0709 | 469.0593 | 2.21 | 1369.7775 | 59.7415 | 0.40792 | [6 empty] | 1.01 | 1.0614 | 0.020229 | 0.0026102 | 1.0456 | 1.0144 | 0.074589 | 0.0010349 | PseudoVoigtModel | PseudoVoigtModel | 0.095669 | 0.12458 | PsuedoVoigt | Fogo
10 | FG04-A10-15 | 104.4794 | 0.0044131 | 1283.1875 | 0.0035071 | 633.0669 | 1283.1876 | 1812.2505 | 1.0124 | 2.1268 | 0.76908 | 2.0247 | Flagged Warnings: | 1387.6671 | 0.0026787 | 1276.5404 | 1387.667 | 3045.0917 | 0.83103 | 0 | 3.2697 | 0.80274 | 1.6621 | Flagged Warnings: | 1263.0296 | 285.3793 | 3.0308 | 1409.0045 | 417.5965 | 2.4885 | 1369.8222 | 48.1121 | 0.41491 | [6 empty] | 1.054 | 1.0495 | 0.10926 | 0.0031983 | 1.0429 | 1.0213 | 0.071377 | 0.001302 | PseudoVoigtModel | PseudoVoigtModel | 0.086075 | 0.12721 | PsuedoVoigt | Fogo
11 | FG04-A10-2-1 | 104.0988 | 0.005979 | 1283.922 | 0.0048265 | 357.9792 | 1283.922 | 1056.0479 | 1.1045 | 1.6812 | 0.63152 | 2.2091 | Flagged Warnings: | 1388.0208 | 0.0035289 | 768.9785 | 1388.0208 | 1706.8092 | 0.78958 | 0 | 2.5776 | 0.75369 | 1.5792 | Flagged Warnings: | 1263.8356 | 159.3899 | 2.4235 | 1409.3662 | 225.3493 | 1.8156 | [9 empty] | 1.1163 | 1.123 | 0.25695 | 0.0061709 | 1.0367 | 1.0672 | 0.057982 | 0.0020536 | PseudoVoigtModel | PseudoVoigtModel | 0.071462 | 0.11618 | PsuedoVoigt | Fogo
12 | FG04-A10-2-2 | 104.0992 | 0.004992 | 1283.9219 | 0.0040279 | 394.0527 | 1283.9219 | 1156.35 | 1.094 | 1.4414 | 0.64211 | 2.188 | Flagged Warnings: | 1388.0212 | 0.0029489 | 859.4736 | 1388.0212 | 1911.061 | 0.79456 | 0 | 2.3579 | 0.74291 | 1.5891 | Flagged Warnings: | 1263.9067 | 168.1273 | 2.4297 | 1409.4895 | 226.4221 | 1.6813 | [9 empty] | 1.0506 | 1.1021 | 0.11078 | 0.0055525 | 1.0387 | 1.0683 | 0.061515 | 0.001849 | PseudoVoigtModel | PseudoVoigtModel | 0.065109 | 0.10614 | PsuedoVoigt | Fogo
13 | FG04-A10-2-3 | 104.1122 | 0.0055059 | 1283.9233 | 0.004601 | 422.7755 | 1283.9233 | 1233.1094 | 1.0913 | 1.8334 | 0.63304 | 2.1825 | Flagged Warnings: | 1388.0356 | 0.0030243 | 904.8763 | 1388.0356 | 2007.1625 | 0.79119 | 0 | 2.6564 | 0.74727 | 1.5824 | Flagged Warnings: | 1263.9863 | 168.9354 | 2.3093 | 1409.5056 | 241.7489 | 1.7082 | [9 empty] | 1.1238 | 1.0913 | 0.27015 | 0.0051624 | 1.0192 | 1.054 | 0.03043 | 0.0017487 | PseudoVoigtModel | PseudoVoigtModel | 0.079308 | 0.11353 | PsuedoVoigt | Fogo
14 | FG04-A10-3-1 | 104.2372 | 0.0077848 | 1283.6075 | 0.0066733 | 219.958 | 1283.6075 | 635.2827 | 1.0639 | 1.3868 | 0.67058 | 2.1278 | Flagged Warnings: | 1387.8448 | 0.0040087 | 471.0293 | 1387.8447 | 1093.8892 | 0.80263 | 0 | 1.9459 | 0.82085 | 1.6053 | Flagged Warnings: | 1263.5022 | 64.763 | 2.0343 | 1409.0982 | 145.5399 | 2.4037 | [9 empty] | 1.0324 | 1.0675 | 0.068972 | 0.0096736 | 1.105 | 1.0931 | 0.16861 | 0.003408 | PseudoVoigtModel | PseudoVoigtModel | 0.06432 | 0.086753 | PsuedoVoigt | Fogo
15 | FG04-A10-3-2 | 104.2492 | 0.0057015 | 1283.6092 | 0.0048671 | 293.5406 | 1283.6092 | 843.7794 | 1.0592 | 1.2879 | 0.66998 | 2.1184 | Flagged Warnings: | 1387.8585 | 0.0029697 | 620.1235 | 1387.8584 | 1415.6695 | 0.80135 | 0 | 1.8558 | 0.78509 | 1.6027 | Flagged Warnings: | 1263.3507 | 102.185 | 2.0778 | 1409.2113 | 190.0255 | 2.3257 | 1370.1358 | 24.5405 | 0.40008 | [6 empty] | 1.0902 | 1.0752 | 0.19097 | 0.0072167 | 1.1253 | 1.118 | 0.20078 | 0.0025845 | PseudoVoigtModel | PseudoVoigtModel | 0.061196 | 0.081612 | PsuedoVoigt | Fogo
16 | FG04-A10-3-3 | 104.2483 | 0.0057425 | 1283.6153 | 0.00465 | 319.5624 | 1283.6153 | 932.1827 | 1.0878 | 1.2706 | 0.64105 | 2.1756 | Flagged Warnings: | 1387.8637 | 0.0033695 | 710.4047 | 1387.8636 | 1593.4864 | 0.78973 | 0 | 2.2828 | 0.77788 | 1.5795 | Flagged Warnings: | 1263.3545 | 122.8706 | 2.3225 | 1409.218 | 195.169 | 1.9833 | [9 empty] | 1.0063 | 1.0011 | 0.013619 | 0.0068081 | 1.049 | 1.0538 | 0.077457 | 0.0022233 | PseudoVoigtModel | PseudoVoigtModel | 0.062584 | 0.10438 | PsuedoVoigt | Fogo
17 | FG04-A10-4-1 | 103.8139 | 0.014749 | 1284.6144 | 0.013418 | 107.122 | 1284.6144 | 284.4009 | 1.0471 | 1.5739 | 0.4975 | 2.0942 | Flagged Warnings: | 1388.4283 | 0.0061231 | 238.5308 | 1388.4282 | 502.1053 | 0.74366 | 0 | 1.6264 | 0.76983 | 1.4873 | Flagged Warnings: |  |  |  | 1410.0332 | 71.8647 | 1.7495 | [9 empty] | 1.0341 | 1.027 | 0.071508 | 0.019549 | 1.1776 | 1.2168 | 0.26417 | 0.0062354 | PseudoVoigtModel | PseudoVoigtModel | 0.067879 | 0.075286 | PsuedoVoigt | Fogo
18 | FG04-A10-4-2 | 103.8339 | 0.012429 | 1284.5435 | 0.010871 | 127.2188 | 1284.5435 | 341.3527 | 1.0176 | 1.4785 | 0.59741 | 2.0353 | Flagged Warnings: | 1388.3774 | 0.0060252 | 269.7356 | 1388.3774 | 588.2235 | 0.77967 | 0 | 1.7541 | 0.74215 | 1.5593 | Flagged Warnings: | 1264.5322 | 28.8198 | 2.0375 | 1409.634 | 94.4372 | 2.0156 | [9 empty] | 1.2171 | 1.1953 | 0.4418 | 0.015998 | 1.0236 | 1.0648 | 0.036809 | 0.005781 | PseudoVoigtModel | PseudoVoigtModel | 0.064766 | 0.081962 | PsuedoVoigt | Fogo
19 | FG04-A10-4-3 | 103.8279 | 0.014281 | 1284.5375 | 0.013495 | 141.3316 | 1284.5375 | 400.3341 | 1.069 | 1.7511 | 0.60973 | 2.138 | Flagged Warnings: | 1388.3654 | 0.004674 | 308.8617 | 1388.3654 | 656.9407 | 0.74879 | 0 | 1.5587 | 0.77764 | 1.4976 | Flagged Warnings: |  |  |  | 1409.7818 | 72.5771 | 1.1633 | [9 empty] | 1.2 | 1.2762 | 0.42761 | 0.015128 | 1.0541 | 1.0699 | 0.08095 | 0.0048487 | PseudoVoigtModel | PseudoVoigtModel | 0.086522 | 0.073069 | PsuedoVoigt | Fogo
20 | FG04-A10-5-1 | 104.3318 | 0.03513 | 1283.4957 | 0.031316 | 42.2759 | 1283.4957 | 117.1608 | 1.1447 | 1.2575 | 0.37419 | 2.2895 | Flagged Warnings: | 1387.8275 | 0.01592 | 87.5004 | 1387.8275 | 217.8706 | 0.87235 | 0 | 1.402 | 0.78838 | 1.7447 | Flagged Warnings: | [15 empty] | 1.0668 | 1.154 | 0.15289 | 0.054156 | 1.1807 | 1.1654 | 0.31526 | 0.019939 | PseudoVoigtModel | PseudoVoigtModel | 0.062611 | 0.070595 | PsuedoVoigt | Fogo
21 | FG04-A10-5-2 | 104.3187 | 0.15249 | 1283.4848 | 0.13447 | 55.6643 | 1283.4848 | 153.6206 | 1.0543 | 3.0008 | 0.57923 | 2.1086 | Flagged Warnings: | 1387.8035 | 0.071896 | 120.7543 | 1387.8035 | 296.6016 | 0.82292 | 0 | 3.3798 | 0.88955 | 1.6458 | Flagged Warnings: | 1260.2323 | 13.4956 | 0.06699 | [12 empty] | 1.2095 | 1.289 | 0.44179 | 0.03788 | 1.201 | 1.2803 | 0.33074 | 0.01363 | PseudoVoigtModel | PseudoVoigtModel | 0.35607 | 0.44201 | PsuedoVoigt | Fogo
22 | FG04-A10-5-3 | 104.2986 | 0.028156 | 1283.5031 | 0.025526 | 52.3696 | 1283.5031 | 144.2143 | 1.1361 | 1.3919 | 0.37746 | 2.2722 | Flagged Warnings: | 1387.8017 | 0.011884 | 111.653 | 1387.8017 | 279.7306 | 0.84518 | 0 | 1.3954 | 0.87425 | 1.6904 | Flagged Warnings: | 1260.2227 | 10.4462 | 0.060037 | [12 empty] | 1.1918 | 1.1326 | 0.43582 | 0.043388 | 1.0574 | 1.0398 | 0.096988 | 0.015139 | PseudoVoigtModel | PseudoVoigtModel | 0.063195 | 0.066962 | PsuedoVoigt | Fogo
23 | FG04-A10-6-1 | 104.376 | 0.057912 | 1283.3588 | 0.057434 | 105.2415 | 1283.3588 | 341.4767 | 1.0938 | 2.4606 | 0.87935 | 2.1875 | Flagged Warnings: | 1387.7349 | 0.0074252 | 225.0077 | 1387.7348 | 576.2456 | 0.84711 | 0 | 1.6224 | 0.91847 | 1.6942 | Flagged Warnings: | 1262.1115 | 71.5564 | 3.2752 | 1409.1471 | 63.023 | 1.8669 | [9 empty] | 1.0156 | 1.0206 | 0.03418 | 0.020786 | 1.1317 | 1.0247 | 0.22311 | 0.0075296 | PseudoVoigtModel | PseudoVoigtModel | 0.26309 | 0.079898 | PsuedoVoigt | Fogo
24 | FG04-A10-6-3 | 104.3523 | 0.015719 | 1283.3904 | 0.014194 | 119.3693 | 1283.3904 | 375.1722 | 1.0004 | 1.745 | 1 | 2.0009 | Flagged Warnings: | 1387.7427 | 0.0067536 | 240.2056 | 1387.7426 | 615.8938 | 0.87349 | 0 | 1.6783 | 0.85284 | 1.747 | Flagged Warnings: |  |  |  | 1409.3584 | 53.7303 | 1.6046 | [9 empty] | 1.073 | 1.0023 | 0.14615 | 0.016762 | 1.1612 | 1.1471 | 0.28166 | 0.0072729 | PseudoVoigtModel | PseudoVoigtModel | 0.075017 | 0.076625 | PsuedoVoigt | Fogo
25 | FG04-A10-7-1 | 104.336 | 0.006892 | 1283.4907 | 0.0058744 | 246.1844 | 1283.4908 | 702.7957 | 1.0316 | 1.4382 | 0.71613 | 2.0632 | Flagged Warnings: | 1387.8268 | 0.0036044 | 514.0289 | 1387.8268 | 1182.2215 | 0.80775 | 0 | 1.8228 | 0.78375 | 1.6155 | Flagged Warnings: | 1262.9763 | 71.0208 | 2.8348 | 1409.2705 | 145.1509 | 2.3173 | [9 empty] | 1.0494 | 1.0115 | 0.10193 | 0.0083808 | 1 | 1.0088 | 0 | 0.0031428 | PseudoVoigtModel | PseudoVoigtModel | 0.063339 | 0.084479 | PsuedoVoigt | Fogo
26 | FG04-A10-7-2 | 104.3305 | 0.0066925 | 1283.5023 | 0.0059782 | 252.5342 | 1283.5023 | 733.5772 | 1.0616 | 1.5144 | 0.69031 | 2.1231 | Flagged Warnings: | 1387.8328 | 0.0030084 | 533.6282 | 1387.8328 | 1226.9001 | 0.81875 | 0 | 1.6752 | 0.75149 | 1.6375 | Flagged Warnings: | 1263.384 | 84.8475 | 2.5123 | 1409.2438 | 163.0962 | 2.1942 | 1370.0872 | 20.4655 | 0.40867 | [6 empty] | 1.0475 | 1.0345 | 0.10077 | 0.0084072 | 1.1021 | 1.0845 | 0.16723 | 0.0030686 | PseudoVoigtModel | PseudoVoigtModel | 0.0653 | 0.072681 | PsuedoVoigt | Fogo
27 | FG04-A10-7-3 | 104.3549 | 0.0064533 | 1283.4826 | 0.00567 | 261.7659 | 1283.4826 | 746.4093 | 1.0502 | 1.3856 | 0.67113 | 2.1003 | Flagged Warnings: | 1387.8376 | 0.0030816 | 540.5087 | 1387.8375 | 1280.3242 | 0.82358 | 0 | 1.7048 | 0.80702 | 1.6472 | Flagged Warnings: | 1263.0942 | 87.7183 | 2.8238 | 1409.0617 | 161.6886 | 2.0738 | 1370.1685 | 20.2791 | 0.41114 | [6 empty] | 1.0064 | 1.0127 | 0.013507 | 0.0080237 | 1.0649 | 1.0581 | 0.10682 | 0.0030474 | PseudoVoigtModel | PseudoVoigtModel | 0.064543 | 0.074305 | PsuedoVoigt | Fogo
28 | FG04-A10-8-1 | 104.4361 | 0.0043713 | 1283.3032 | 0.0037737 | 431.6583 | 1283.3032 | 1227.5842 | 1.0129 | 1.5391 | 0.75188 | 2.0258 | Flagged Warnings: | 1387.7394 | 0.0022063 | 874.6705 | 1387.7394 | 2037.1905 | 0.82835 | 0 | 1.9367 | 0.75434 | 1.6567 | Flagged Warnings: | 1263.2731 | 172.8651 | 2.6265 | 1409.1796 | 246.8115 | 2.0507 | 1370.1107 | 32.33 | 0.4135 | [6 empty] | 1.0134 | 1.0164 | 0.027056 | 0.0046931 | 1.0576 | 1.0215 | 0.095448 | 0.0018941 | PseudoVoigtModel | PseudoVoigtModel | 0.06742 | 0.079622 | PsuedoVoigt | Fogo
29 | FG04-A10-8-2 | 104.4109 | 0.0043855 | 1283.325 | 0.003734 | 436.5938 | 1283.325 | 1252.988 | 1.0352 | 1.5741 | 0.72204 | 2.0703 | Flagged Warnings: | 1387.7359 | 0.0022999 | 902.6567 | 1387.7359 | 2122.5064 | 0.83197 | 0 | 2.0568 | 0.76651 | 1.6639 | Flagged Warnings: | 1263.2294 | 178.4916 | 2.6414 | 1409.163 | 264.5547 | 2.1243 | 1370.1194 | 35.674 | 0.4153 | [6 empty] | 1.087 | 1.0366 | 0.18018 | 0.004742 | 1.0638 | 1.0359 | 0.10614 | 0.0018434 | PseudoVoigtModel | PseudoVoigtModel | 0.067009 | 0.084728 | PsuedoVoigt | Fogo
30 | FG04-A10-8-3 | 104.4146 | 0.0040203 | 1283.329 | 0.0034247 | 444.0618 | 1283.329 | 1263.6572 | 1.0246 | 1.4913 | 0.72634 | 2.0493 | Flagged Warnings: | 1387.7437 | 0.0021058 | 925.2638 | 1387.7437 | 2154.0479 | 0.82093 | 0 | 1.9121 | 0.77427 | 1.6419 | Flagged Warnings: | 1263.2928 | 185.9308 | 2.7848 | 1409.1875 | 253.6698 | 2.0165 | 1370.1043 | 28.4595 | 0.40984 | [6 empty] | 1.0662 | 1.0106 | 0.13569 | 0.0046149 | 1.0163 | 1.0029 | 0.026697 | 0.0017745 | PseudoVoigtModel | PseudoVoigtModel | 0.06262 | 0.079557 | PsuedoVoigt | Fogo
31 | FG04-A10-9-1 | 104.4698 | 0.010516 | 1283.2225 | 0.0092636 | 135.4035 | 1283.2225 | 382.1126 | 1.0198 | 1.2226 | 0.71769 | 2.0397 | Flagged Warnings: | 1387.6924 | 0.0049778 | 284.1222 | 1387.6924 | 646.1507 | 0.79498 | 0 | 1.4626 | 0.79412 | 1.59 | Flagged Warnings: | 1262.1216 | 57.9017 | 3.0517 | 1408.9836 | 62.5469 | 1.6555 | [9 empty] | 1.1099 | 1.0794 | 0.22426 | 0.015064 | 1.1372 | 1.0985 | 0.21809 | 0.0055961 | PseudoVoigtModel | PseudoVoigtModel | 0.057666 | 0.069842 | PsuedoVoigt | Fogo
32 | FG04-A10-9-2 | 104.444 | 0.012671 | 1283.2482 | 0.011722 | 129.6745 | 1283.2482 | 379.2372 | 1.035 | 1.5774 | 0.7649 | 2.07 | Flagged Warnings: | 1387.6922 | 0.0048095 | 273.0479 | 1387.6922 | 629.0997 | 0.79689 | 0 | 1.4249 | 0.81863 | 1.5938 | Flagged Warnings: |  |  |  | 1408.9688 | 63.9544 | 1.8096 | [9 empty] | 1.0565 | 1.034 | 0.11691 | 0.015963 | 1.0189 | 1.0267 | 0.030134 | 0.005837 | PseudoVoigtModel | PseudoVoigtModel | 0.069032 | 0.064749 | PsuedoVoigt | Fogo
33 | FG04-A10-9-3 | 104.4508 | 0.015258 | 1283.2181 | 0.013831 | 123.7817 | 1283.2181 | 364.9703 | 1.0159 | 1.6663 | 0.82662 | 2.0319 | Flagged Warnings: | 1387.6689 | 0.0064437 | 268.5407 | 1387.6689 | 626.8764 | 0.7855 | 0 | 1.7399 | 0.87993 | 1.571 | Flagged Warnings: | [15 empty] | 1.3093 | 1.0971 | 0.62846 | 0.016415 | 1.135 | 1.1099 | 0.2121 | 0.0058501 | PseudoVoigtModel | PseudoVoigtModel | 0.07789 | 0.084968 | PsuedoVoigt | Fogo
34 | FG04-A11-10 | 103.7613 | 0.014415 | 1284.7564 | 0.013079 | 166.5775 | 1284.7565 | 570.5317 | 1.5098 | 1.9672 | 0.19416 | 3.0196 | Flagged Warnings: | 1388.5179 | 0.0060622 | 391.5215 | 1388.5178 | 975.0089 | 0.95508 | 0 | 2.1806 | 0.56999 | 1.9102 | Flagged Warnings: | 1264.9767 | 108.4216 | 2.1525 | 1410.048 | 134.8003 | 1.2592 | [9 empty] | 1.0771 | 1.0739 | 0.23279 | 0.018127 | 1.1996 | 1.1955 | 0.38131 | 0.0048788 | PseudoVoigtModel | PseudoVoigtModel | 0.087422 | 0.10638 | PsuedoVoigt | Fogo
35 | FG04-A11-11 | 103.1358 | 0.0058344 | 1286.335 | 0.0048811 | 185.8204 | 1286.335 | 227.2193 | 0.48805 | 1.2363 | 0.46633 | 0.9761 | Flagged Warnings: | 1389.4708 | 0.0031962 | 314.9592 | 1389.4708 | 358.8138 | 0.45828 | 0 | 1.2293 | 0.44554 | 0.91656 | Flagged Warnings: | 1265.9567 | 22.6151 | 0.42922 | 1410.7817 | 35.2234 | 0.5213 | [9 empty] | 1.2326 | 1.234 | 0.22708 | 0.0052529 | 1.2325 | 1.2528 | 0.21307 | 0.0029101 | PseudoVoigtModel | PseudoVoigtModel | 0.058956 | 0.063772 | PsuedoVoigt | Fogo
36 | FG04-A11-13 | 104.4029 | 0.026185 | 1283.4124 | 0.023012 | 67.9115 | 1283.4125 | 212.0046 | 1.0903 | 1.5801 | 0.79631 | 2.1807 | Flagged Warnings: | 1387.8154 | 0.012494 | 143.9636 | 1387.8154 | 356.6092 | 0.8535 | 0 | 2.0219 | 0.82664 | 1.707 | Flagged Warnings: | 1262.1379 | 27.0928 | 3.2686 | [12 empty] | 1.055 | 1.0783 | 0.12001 | 0.032111 | 1.1553 | 1.15 | 0.26506 | 0.011857 | PseudoVoigtModel | PseudoVoigtModel | 0.069936 | 0.089358 | PsuedoVoigt | Fogo
37 | FG04-A11-14 | 104.3377 | 0.022754 | 1283.5838 | 0.020192 | 60.7918 | 1283.5838 | 178.1402 | 1.0565 | 1.273 | 0.72111 | 2.113 | Flagged Warnings: | 1387.9215 | 0.01049 | 126.771 | 1387.9215 | 307.9675 | 0.86769 | 0 | 1.4928 | 0.74331 | 1.7354 | Flagged Warnings: | 1259.9817 | 9.3248 | 0.22186 | [12 empty] | 1.1943 | 1.1526 | 0.41047 | 0.034758 | 1.0058 | 1.0139 | 0.0099926 | 0.013689 | PseudoVoigtModel | PseudoVoigtModel | 0.057034 | 0.066707 | PsuedoVoigt | Fogo
38 | FG04-A11-15 | 104.3959 | 0.012128 | 1283.4038 | 0.010978 | 189.4552 | 1283.4039 | 570.7311 | 1.0876 | 1.9237 | 0.71918 | 2.1752 | Flagged Warnings: | 1387.7999 | 0.0051535 | 409.8239 | 1387.7998 | 960.3984 | 0.79997 | 0 | 2.0474 | 0.84846 | 1.5999 | Flagged Warnings: | 1263.3515 | 77.4842 | 3.2617 | 1409.3645 | 98.9093 | 2.0271 | [9 empty] | 1.0694 | 1.0485 | 0.15086 | 0.011481 | 1.0576 | 1.0014 | 0.092108 | 0.003904 | PseudoVoigtModel | PseudoVoigtModel | 0.088753 | 0.097281 | PsuedoVoigt | Fogo
39 | FG04-A11-16 | 103.4198 | 0.0031136 | 1285.6391 | 0.0026675 | 599.682 | 1285.6392 | 1069.2434 | 0.66086 | 1.8339 | 0.6548 | 1.3217 | Flagged Warnings: | 1389.0591 | 0.0016059 | 1087.2005 | 1389.059 | 1627.5083 | 0.57043 | 0 | 1.8616 | 0.58581 | 1.1409 | Flagged Warnings: | 1265.5158 | 123.6719 | 1.093 | 1410.4242 | 185.7544 | 0.75738 | 1370.748 | 31.1242 | 0.28511 | [6 empty] | 1.0102 | 1.0295 | 0.013487 | 0.002204 | 1.0576 | 1.0565 | 0.065686 | 0.0010494 | PseudoVoigtModel | PseudoVoigtModel | 0.077766 | 0.082937 | PsuedoVoigt | Fogo
40 | FG04-A11-17 | 103.1259 | 0.039077 | 1286.4865 | 0.030641 | 23.5325 | 1286.4865 | 23.8901 | 0.47686 | 1.1082 | 1.2879e-08 | 0.95371 | Flagged Warnings: | 1389.6124 | 0.024251 | 36.4049 | 1389.6124 | 35.4898 | 0.44732 | 0 | 1.2465 | 0.071738 | 0.89465 | Flagged Warnings: Below threshold intensity | [15 empty] | 1.0523 | 1.0415 | 0.049867 | 0.040527 | 1.0233 | 1.0262 | 0.020887 | 0.024575 | PseudoVoigtModel | PseudoVoigtModel | 0.056207 | 0.065966 | PsuedoVoigt | Fogo
41 | FG04-A11-18 | 104.418 | 0.0042441 | 1283.3374 | 0.0034969 | 854.6669 | 1283.3375 | 2518.5879 | 1.0561 | 2.6881 | 0.73811 | 2.1121 | Flagged Warnings: | 1387.7556 | 0.0024049 | 1744.2643 | 1387.7555 | 4126.7995 | 0.82446 | 0 | 3.8674 | 0.802 | 1.6489 | Flagged Warnings: | 1263.3213 | 397.4941 | 3.1601 | 1409.0941 | 542.4448 | 2.3824 | 1370.1129 | 65.3681 | 0.41157 | [6 empty] | 1.0606 | 1.0102 | 0.1279 | 0.0024713 | 1 | 1.0128 | 0 | 0.00094534 | PseudoVoigtModel | PseudoVoigtModel | 0.10741 | 0.14429 | PsuedoVoigt | Fogo
42 | FG04-A11-19 | 104.4066 | 0.0053514 | 1283.3449 | 0.0045664 | 457.2465 | 1283.3449 | 1326.0333 | 1.0504 | 2.152 | 0.71281 | 2.1008 | Flagged Warnings: | 1387.7515 | 0.0027901 | 940.668 | 1387.7515 | 2235.483 | 0.83315 | 0 | 2.581 | 0.78804 | 1.6663 | Flagged Warnings: | 1263.437 | 214.527 | 3.0087 | 1409.1263 | 297.2198 | 2.3024 | 1370.1096 | 30.7054 | 0.41586 | [6 empty] | 1.0822 | 1.0843 | 0.17271 | 0.0045944 | 1.0407 | 1.0014 | 0.067874 | 0.0017714 | PseudoVoigtModel | PseudoVoigtModel | 0.084179 | 0.1051 | PsuedoVoigt | Fogo
43 | FG04-A11-4 | 104.1459 | 0.0045828 | 1283.9529 | 0.0037262 | 691.6224 | 1283.9529 | 2141.6685 | 1.1724 | 2.4807 | 0.60403 | 2.3449 | Flagged Warnings: | 1388.0989 | 0.0026678 | 1501.1729 | 1388.0988 | 3515.9576 | 0.83956 | 0 | 3.8022 | 0.73581 | 1.6791 | Flagged Warnings: | 1263.9016 | 332.4691 | 2.5386 | 1409.4888 | 467.1645 | 1.8366 | 1370.2438 | 61.0343 | 0.41923 | [6 empty] | 1.0158 | 1.0125 | 0.037007 | 0.0033904 | 1.0283 | 1 | 0.04749 | 0.0011185 | PseudoVoigtModel | PseudoVoigtModel | 0.094292 | 0.14386 | PsuedoVoigt | Fogo
44 | FG04-A11-5 | 103.9829 | 0.0081256 | 1284.3174 | 0.0071533 | 267.6187 | 1284.3175 | 880.8153 | 1.317 | 1.7593 | 0.4619 | 2.6341 | Flagged Warnings: | 1388.3004 | 0.0038544 | 619.836 | 1388.3003 | 1484.5568 | 0.87158 | 0 | 2.4377 | 0.69977 | 1.7432 | Flagged Warnings: | 1264.2196 | 138.7454 | 2.313 | 1409.8197 | 203.1063 | 1.5985 | 1370.2981 | 24.0483 | 0.43498 | [6 empty] | 1.2571 | 1.2537 | 0.67723 | 0.0098426 | 1.0115 | 1.0277 | 0.020075 | 0.0028123 | PseudoVoigtModel | PseudoVoigtModel | 0.07635 | 0.10289 | PsuedoVoigt | Fogo
45 | FG04-A11-6 | 104.1335 | 0.0046805 | 1283.9603 | 0.0032446 | 960.4991 | 1283.9603 | 2863.1428 | 1.1183 | 2.7784 | 0.62667 | 2.2366 | Flagged Warnings: | 1388.0938 | 0.0033733 | 2086.5093 | 1388.0938 | 4735.328 | 0.81277 | 0 | 5.8501 | 0.73778 | 1.6255 | Flagged Warnings: | 1263.9356 | 422.2026 | 2.4738 | 1409.5436 | 572.8682 | 1.7396 | [9 empty] | 1.0136 | 1.0198 | 0.030407 | 0.0023286 | 1.0041 | 1.0208 | 0.0066214 | 0.00077907 | PseudoVoigtModel | PseudoVoigtModel | 0.10889 | 0.23351 | PsuedoVoigt | Fogo
46 | FG04-A11-7 | 103.8935 | 0.0064134 | 1284.4789 | 0.0055983 | 349.7257 | 1284.4789 | 1017.9811 | 1.1285 | 1.9748 | 0.54355 | 2.257 | Flagged Warnings: | 1388.3724 | 0.0031289 | 779.0355 | 1388.3724 | 1682.4295 | 0.77539 | 0 | 2.4588 | 0.7316 | 1.5508 | Flagged Warnings: | 1264.2854 | 154.3011 | 2.1344 | 1409.8296 | 197.9283 | 1.4011 | 1370.3068 | 28.3766 | 0.38772 | [6 empty] | 1.141 | 1.1602 | 0.31835 | 0.0064538 | 1.139 | 1.1623 | 0.21548 | 0.0019906 | PseudoVoigtModel | PseudoVoigtModel | 0.081226 | 0.10641 | PsuedoVoigt | Fogo
47 | FG04-A11-8 | 104.3852 | 0.0042676 | 1283.4058 | 0.0034317 | 1327.8258 | 1283.4059 | 3883.9511 | 1.0446 | 4.4283 | 0.74596 | 2.0892 | Flagged Warnings: | 1387.7911 | 0.002537 | 2830.5756 | 1387.7911 | 6601.8014 | 0.81129 | 0 | 5.9276 | 0.80599 | 1.6226 | Flagged Warnings: | 1263.2913 | 585.8952 | 2.8698 | 1409.1994 | 836.0277 | 2.208 | 1370.1608 | 105.6683 | 0.40499 | [6 empty] | 1.0016 | 1.0218 | 0.0033861 | 0.0015734 | 1.0524 | 1.0438 | 0.085041 | 0.00057323 | PseudoVoigtModel | PseudoVoigtModel | 0.14836 | 0.21417 | PsuedoVoigt | Fogo
48 | FG04-A12-1 | 104.4706 | 0.0098467 | 1283.1755 | 0.008851 | 241.1155 | 1283.1755 | 676.9772 | 0.9876 | 2.1604 | 0.77916 | 1.9752 | Flagged Warnings: | 1387.6461 | 0.0043147 | 477.7015 | 1387.646 | 1164.0939 | 0.85976 | 0 | 2.0013 | 0.77304 | 1.7195 | Flagged Warnings: |  |  |  | 1409.0697 | 132.5832 | 2.1183 | [9 empty] | 1.1521 | 1.0094 | 0.30049 | 0.0081919 | 1.0452 | 1.0718 | 0.0777 | 0.0035996 | PseudoVoigtModel | PseudoVoigtModel | 0.0945 | 0.091422 | PsuedoVoigt | Fogo
49 | FG04-A12-2 | 104.4466 | 0.006761 | 1283.1907 | 0.0058181 | 251.4003 | 1283.1908 | 719.8192 | 1.0397 | 1.3675 | 0.70582 | 2.0794 | Flagged Warnings: | 1387.6374 | 0.0034439 | 519.6061 | 1387.6373 | 1221.0865 | 0.81924 | 0 | 1.7061 | 0.80068 | 1.6385 | Flagged Warnings: | 1262.0831 | 87.1808 | 3.1174 | 1409.1338 | 136.1804 | 1.9568 | [9 empty] | 1.0976 | 1.045 | 0.20304 | 0.0082711 | 1.1342 | 1.1021 | 0.21988 | 0.0031533 | PseudoVoigtModel | PseudoVoigtModel | 0.063636 | 0.079951 | PsuedoVoigt | Fogo
50 | FG04-A12-3 | 104.4583 | 0.0068479 | 1283.1658 | 0.0056612 | 255.1075 | 1283.1658 | 729.2338 | 1.0145 | 1.42 | 0.75994 | 2.0291 | Flagged Warnings: | 1387.6242 | 0.0038527 | 515.4095 | 1387.6241 | 1242.6419 | 0.84197 | 0 | 1.9855 | 0.79685 | 1.6839 | Flagged Warnings: | 1262.6373 | 94.7846 | 3.0395 | 1408.9747 | 153.2623 | 2.1184 | [9 empty] | 1.1132 | 1.0803 | 0.22977 | 0.0079538 | 1.0423 | 1.0227 | 0.071295 | 0.0032672 | PseudoVoigtModel | PseudoVoigtModel | 0.062983 | 0.087653 | PsuedoVoigt | Fogo
0 | FG04-A10-1-1 | 104.5248 | 0.0058569 | 1282.9603 | 0.0052341 | 382.277 | 1282.9604 | 1072.6297 | 0.58593 | 2.1778 | 0 | 2.1101 | Flagged Warnings: | 1387.4852 | 0.0026283 | 775.2449 | 1387.4852 | 1699.1643 | 0.46468 | 0.46468 | 1.9642 | 0 | 1.6735 | Flagged Warnings: | 1262.7666 | 147.4088 | 1.7546 | 1408.7909 | 198.9438 | 1.3566 | 1369.7548 | 22.8002 | 0.24001 | 1387.0461 | 213.2929 | 7.1482 |  |  |  | 1.0889 | 1.0605 | 0.18748 | 0.0055198 | 1.0122 | 1.0218 | 0.020408 | 0.0021586 | VoigtModel | VoigtModel | 0.084652 | 0.086197 | Voigt | Fogo
1 | FG04-A10-1-2 | 104.5214 | 0.0069892 | 1282.9624 | 0.0057818 | 338.7953 | 1282.9625 | 931.8638 | 0.57437 | 2.1703 | 0 | 2.0685 | Flagged Warnings: | 1387.4837 | 0.0039268 | 1114.743 | 1387.4839 | 1435.6593 | 0.28441 | 0.28441 | 4.1902 | 0 | 1.0243 | Flagged Warnings: | 1262.9255 | 130.9645 | 1.7201 | 1408.8519 | 147.6069 | 0.9439 | 1369.7124 | 37.9319 | 0.070945 | 1387.3704 | 482.3292 | 3.1463 |  |  |  | 1.0189 | 1.0343 | 0.039028 | 0.0061053 | 1.0339 | 1.0659 | 0.03472 | 0.00091882 | VoigtModel | VoigtModel | 0.08505 | 0.20559 | Voigt | Fogo
2 | FG04-A10-1-3 | 104.5246 | 0.0070062 | 1282.9811 | 0.0060829 | 291.569 | 1282.9811 | 797.2024 | 0.57095 | 2.075 | 0 | 2.0562 | Flagged Warnings: | 1387.5056 | 0.0034764 | 583.1512 | 1387.5057 | 1260.9193 | 0.45892 | 0.45892 | 1.9951 | 0 | 1.6527 | Flagged Warnings: | 1262.796 | 113.2873 | 1.7087 | 1409.0193 | 142.8202 | 1.2252 |  |  |  | 1386.3485 | 261 | 10.8047 |  |  |  | 1.0555 | 1.064 | 0.11403 | 0.007052 | 1.0168 | 1.0357 | 0.027718 | 0.0028341 | VoigtModel | VoigtModel | 0.078272 | 0.090611 | Voigt | Fogo
3 | FG04-A10-10-1 | 104.4033 | 0.014582 | 1283.329 | 0.012964 | 116.1817 | 1283.329 | 319.0485 | 0.57314 | 1.6749 | 0 | 2.064 | Flagged Warnings: | 1387.7323 | 0.0066771 | 231.3593 | 1387.7323 | 528.1862 | 0.47648 | 0.47648 | 1.6346 | 0 | 1.7159 | Flagged Warnings: | [15 empty] | 1.5516 | 1.3022 | 1.1386 | 0.017766 | 1.2203 | 1.1413 | 0.37796 | 0.0074167 | VoigtModel | VoigtModel | 0.071118 | 0.077353 | Voigt | Fogo
4 | FG04-A10-10-2 | 104.4314 | 0.015917 | 1283.3152 | 0.014071 | 106.7573 | 1283.3152 | 312.6354 | 0.6112 | 1.6644 | 0 | 2.2011 | Flagged Warnings: | 1387.7466 | 0.0074407 | 224.5501 | 1387.7466 | 508.3474 | 0.47249 | 0.47249 | 1.9643 | 0 | 1.7016 | Flagged Warnings: | [15 empty] | 1.0542 | 1 | 0.11938 | 0.020618 | 1.1634 | 1.0724 | 0.27796 | 0.0075776 | VoigtModel | VoigtModel | 0.068996 | 0.084306 | Voigt | Fogo
5 | FG04-A10-10-3 | 104.3901 | 0.015178 | 1283.344 | 0.012945 | 107.6474 | 1283.344 | 305.1771 | 0.59168 | 1.5062 | 0 | 2.1308 | Flagged Warnings: | 1387.7341 | 0.0079252 | 218.8396 | 1387.7341 | 508.6971 | 0.48515 | 0.48515 | 1.9486 | 0 | 1.7472 | Flagged Warnings: | [15 empty] | 1.2409 | 1.1736 | 0.51327 | 0.019795 | 1.0992 | 1.0212 | 0.17324 | 0.0079838 | VoigtModel | VoigtModel | 0.064969 | 0.086572 | Voigt | Fogo
6 | FG04-A10-11 | 104.4656 | 0.011186 | 1283.2134 | 0.010027 | 189.3377 | 1283.2134 | 531.6072 | 0.586 | 2.086 | 0 | 2.1103 | Flagged Warnings: | 1387.6791 | 0.0049584 | 389.9252 | 1387.679 | 906.249 | 0.48517 | 0.48517 | 2.0727 | 0 | 1.7472 | Flagged Warnings: |  |  |  | 1409.2008 | 98.2752 | 1.1197 | [9 empty] | 1.1754 | 1.0775 | 0.37017 | 0.011146 | 1.0587 | 1.0228 | 0.10256 | 0.0044809 | VoigtModel | VoigtModel | 0.086149 | 0.09111 | Voigt | Fogo
7 | FG04-A10-12 | 104.4499 | 0.0081532 | 1283.2778 | 0.0072103 | 391.2834 | 1283.2779 | 1102.5293 | 0.58835 | 2.1244 | 0 | 2.1188 | Flagged Warnings: | 1387.7279 | 0.003806 | 797.4789 | 1387.7278 | 1847.8581 | 0.48375 | 0.48375 | 3.2489 | 0 | 1.7421 | Flagged Warnings: | 1263.0151 | 136.3697 | 1.6548 | 1409.1104 | 226.1024 | 1.4393 | 1369.7632 | 24.2757 | 0.23988 | [6 empty] | 1.0253 | 1.0187 | 0.053596 | 0.0054151 | 1.0565 | 1.0028 | 0.098404 | 0.0021845 | VoigtModel | VoigtModel | 0.11916 | 0.1282 | Voigt | Fogo
8 | FG04-A10-13 | 104.3153 | 0.028363 | 1283.6164 | 0.025735 | 52.444 | 1283.6165 | 158.98 | 0.63309 | 1.3346 | 0 | 2.2799 | Flagged Warnings: | 1387.9318 | 0.011923 | 111.5722 | 1387.9318 | 260.6004 | 0.48748 | 0.48748 | 1.4564 | 0 | 1.7556 | Flagged Warnings: | 1262.1271 | 24.9454 | 1.9044 | [12 empty] | 1.0016 | 1.1427 | 0.0035961 | 0.043474 | 1.2397 | 1.2189 | 0.42073 | 0.015735 | VoigtModel | VoigtModel | 0.062067 | 0.068767 | Voigt | Fogo
9 | FG04-A10-14 | 104.463 | 0.0057049 | 1283.2374 | 0.0043594 | 754.0062 | 1283.2374 | 2127.2004 | 0.58913 | 3.5382 | 0 | 2.1216 | Flagged Warnings: | 1387.7004 | 0.0036798 | 1528.9509 | 1387.7004 | 3540.8948 | 0.48349 | 0.48349 | 5.337 | 0 | 1.7412 | Flagged Warnings: | 1263.128 | 294.2909 | 1.7586 | 1409.021 | 437.4305 | 1.4329 | 1369.8491 | 50.9461 | 0.23881 | [6 empty] | 1.01 | 1.0614 | 0.021252 | 0.0028138 | 1.0456 | 1.0144 | 0.079474 | 0.0011388 | VoigtModel | VoigtModel | 0.12554 | 0.20521 | Voigt | Fogo
10 | FG04-A10-15 | 104.4739 | 0.0061783 | 1283.1898 | 0.0045704 | 617.9375 | 1283.1899 | 1743.4781 | 0.5892 | 3.084 | 0 | 2.1219 | Flagged Warnings: | 1387.6639 | 0.0041572 | 1235.673 | 1387.6638 | 2914.6278 | 0.49245 | 0.49245 | 5.1269 | 0 | 1.7734 | Flagged Warnings: | 1263.0274 | 253.1634 | 1.7627 | 1408.961 | 370.3211 | 1.4602 | 1369.9234 | 41.954 | 0.24336 | [6 empty] | 1.054 | 1.0495 | 0.1145 | 0.0034338 | 1.0429 | 1.0213 | 0.07616 | 0.0014352 | VoigtModel | VoigtModel | 0.11125 | 0.19534 | Voigt | Fogo
11 | FG04-A10-2-1 | 104.0982 | 0.0062421 | 1283.9192 | 0.0050908 | 355.4568 | 1283.9192 | 1048.8849 | 0.61617 | 1.8724 | 0 | 2.219 | Flagged Warnings: | 1388.0175 | 0.0036121 | 752.8066 | 1388.0174 | 1645.8537 | 0.45641 | 0.45641 | 2.9022 | 0 | 1.6437 | Flagged Warnings: | 1263.8082 | 145.5746 | 1.5535 | 1409.3376 | 207.1791 | 1.1607 | 1370.1655 | 30.1641 | 0.22672 | [6 empty] | 1.1163 | 1.123 | 0.25811 | 0.0062427 | 1.0367 | 1.0672 | 0.06035 | 0.0021834 | VoigtModel | VoigtModel | 0.07537 | 0.11939 | Voigt | Fogo
12 | FG04-A10-2-2 | 104.0983 | 0.0052805 | 1283.9193 | 0.0042175 | 390.6227 | 1283.9193 | 1145.7842 | 0.6125 | 1.5889 | 0 | 2.2058 | Flagged Warnings: | 1388.0177 | 0.0031775 | 842.15 | 1388.0176 | 1848.1897 | 0.45812 | 0.45812 | 2.699 | 0 | 1.6498 | Flagged Warnings: | 1263.846 | 155.8336 | 1.5734 | 1409.4492 | 207.0396 | 1.0593 | 1370.1582 | 24.5102 | 0.22752 | [6 empty] | 1.0506 | 1.1021 | 0.11169 | 0.0056468 | 1.0387 | 1.0683 | 0.063864 | 0.0019591 | VoigtModel | VoigtModel | 0.068079 | 0.11477 | Voigt | Fogo
13 | FG04-A10-2-3 | 104.111 | 0.0058033 | 1283.9208 | 0.0047681 | 419.7333 | 1283.9208 | 1224.3198 | 0.60905 | 2.0208 | 0 | 2.1934 | Flagged Warnings: | 1388.0319 | 0.0033081 | 885.8632 | 1388.0318 | 1939.6981 | 0.45708 | 0.45708 | 3.104 | 0 | 1.6461 | Flagged Warnings: | 1263.927 | 155.015 | 1.4889 | 1409.4747 | 220.0536 | 1.0722 | 1370.184 | 27.2954 | 0.22684 | [6 empty] | 1.1238 | 1.0913 | 0.27149 | 0.0052256 | 1.0192 | 1.054 | 0.031655 | 0.0018582 | VoigtModel | VoigtModel | 0.082175 | 0.12461 | Voigt | Fogo
14 | FG04-A10-3-1 | 104.2367 | 0.008365 | 1283.6059 | 0.0067221 | 217.5049 | 1283.6059 | 624.4152 | 0.59938 | 1.4356 | 0 | 2.1586 | Flagged Warnings: | 1387.8427 | 0.0049786 | 455.5416 | 1387.8426 | 1040.0879 | 0.47666 | 0.47666 | 2.5035 | 0 | 1.7166 | Flagged Warnings: | 1263.2882 | 65.7503 | 1.5554 | 1409.0417 | 129.2052 | 1.4215 | [9 empty] | 1.0324 | 1.0675 | 0.069969 | 0.0099242 | 1.105 | 1.0931 | 0.1803 | 0.0037682 | VoigtModel | VoigtModel | 0.064607 | 0.10544 | Voigt | Fogo
15 | FG04-A10-3-2 | 104.2453 | 0.0063433 | 1283.6103 | 0.0049951 | 290.2377 | 1283.6104 | 829.8895 | 0.59698 | 1.3838 | 0 | 2.1499 | Flagged Warnings: | 1387.8557 | 0.0039097 | 603.0934 | 1387.8557 | 1357.0044 | 0.46975 | 0.46975 | 2.6315 | 0 | 1.6917 | Flagged Warnings: | 1263.2862 | 95.5601 | 1.3617 | 1409.1805 | 169.9291 | 1.4019 | 1370.1052 | 20.837 | 0.23364 | [6 empty] | 1.0902 | 1.0752 | 0.19381 | 0.0074074 | 1.1253 | 1.118 | 0.21193 | 0.002805 | VoigtModel | VoigtModel | 0.062633 | 0.10596 | Voigt | Fogo
16 | FG04-A10-3-3 | 104.2497 | 0.0059285 | 1283.6149 | 0.0047445 | 317.018 | 1283.615 | 923.3821 | 0.60818 | 1.3586 | 0 | 2.1902 | Flagged Warnings: | 1387.8647 | 0.0035548 | 691.8262 | 1387.8646 | 1529.6611 | 0.46157 | 0.46157 | 2.64 | 0 | 1.6623 | Flagged Warnings: | 1263.3382 | 115.4502 | 1.5505 | 1409.1986 | 177.6429 | 1.2356 | 1370.1499 | 26.4994 | 0.22976 | [6 empty] | 1.0063 | 1.0011 | 0.01371 | 0.0069088 | 1.049 | 1.0538 | 0.081518 | 0.0024027 | VoigtModel | VoigtModel | 0.063813 | 0.10889 | Voigt | Fogo
17 | FG04-A10-4-1 | 103.8098 | 0.014959 | 1284.6155 | 0.013469 | 107.6034 | 1284.6155 | 292.3772 | 0.5671 | 1.5799 | 0 | 2.0423 | Flagged Warnings: | 1388.4253 | 0.006508 | 232.8314 | 1388.4252 | 482.0376 | 0.43219 | 0.43219 | 1.7266 | 0 | 1.5564 | Flagged Warnings: |  |  |  | 1410.0035 | 65.7716 | 1.1219 | [9 empty] | 1.0341 | 1.027 | 0.069737 | 0.01898 | 1.1776 | 1.2168 | 0.27645 | 0.0066849 | VoigtModel | VoigtModel | 0.068415 | 0.07924 | Voigt | Fogo
18 | FG04-A10-4-2 | 103.8338 | 0.012481 | 1284.5438 | 0.010735 | 126.9118 | 1284.5438 | 341.2757 | 0.56134 | 1.4869 | 0 | 2.0216 | Flagged Warnings: | 1388.3777 | 0.0063664 | 264.3978 | 1388.3776 | 568.294 | 0.44873 | 0.44873 | 1.8687 | 0 | 1.616 | Flagged Warnings: | 1264.6318 | 32.5613 | 0.94194 | 1409.5931 | 84.7474 | 1.2524 | [9 empty] | 1.2171 | 1.1953 | 0.43882 | 0.015929 | 1.0236 | 1.0648 | 0.038146 | 0.006112 | VoigtModel | VoigtModel | 0.064226 | 0.08546 | Voigt | Fogo
19 | FG04-A10-4-3 | 103.8274 | 0.014329 | 1284.5384 | 0.013402 | 140.6756 | 1284.5384 | 399.5727 | 0.59281 | 1.7534 | 0 | 2.1349 | Flagged Warnings: | 1388.3658 | 0.0050707 | 300.9187 | 1388.3658 | 629.8006 | 0.43686 | 0.43686 | 1.6827 | 0 | 1.5733 | Flagged Warnings: |  |  |  | 1409.7871 | 65.3647 | 0.71087 | [9 empty] | 1.2 | 1.2762 | 0.42698 | 0.015176 | 1.0541 | 1.0699 | 0.085041 | 0.0052282 | VoigtModel | VoigtModel | 0.086031 | 0.077545 | Voigt | Fogo
20 | FG04-A10-5-1 | 104.325 | 0.034998 | 1283.5002 | 0.03096 | 43.0785 | 1283.5002 | 123.7633 | 0.59962 | 1.2709 | 0 | 2.1594 | Flagged Warnings: | 1387.8251 | 0.016319 | 85.3427 | 1387.8251 | 207.9492 | 0.50855 | 0.50855 | 1.4019 | 0 | 1.8314 | Flagged Warnings: | [15 empty] | 1.0668 | 1.154 | 0.1442 | 0.050127 | 1.1807 | 1.1654 | 0.33094 | 0.02146 | VoigtModel | VoigtModel | 0.063024 | 0.071028 | Voigt | Fogo
21 | FG04-A10-5-2 | 104.3097 | 0.15291 | 1283.4849 | 0.13359 | 55.5655 | 1283.4849 | 154.446 | 0.58012 | 2.9934 | 0 | 2.0892 | Flagged Warnings: | 1387.7946 | 0.074407 | 116.2208 | 1387.7946 | 275.8777 | 0.49542 | 0.49542 | 3.4249 | 0 | 1.7842 | Flagged Warnings: | 1259.9889 | 10.83 | 0.035598 | [12 empty] | 1.2095 | 1.289 | 0.43773 | 0.037598 | 1.201 | 1.2803 | 0.35854 | 0.015351 | VoigtModel | VoigtModel | 0.3549 | 0.44194 | Voigt | Fogo
22 | FG04-A10-5-3 | 104.3043 | 0.028371 | 1283.4996 | 0.025348 | 53.2217 | 1283.4997 | 152.6233 | 0.59851 | 1.411 | 0 | 2.1554 | Flagged Warnings: | 1387.804 | 0.012743 | 107.5125 | 1387.804 | 261.8028 | 0.50823 | 0.50823 | 1.5128 | 0 | 1.8303 | Flagged Warnings: | 1260.0735 | 1.5275 | 0.029963 | [12 empty] | 1.1918 | 1.1326 | 0.41342 | 0.040499 | 1.0574 | 1.0398 | 0.10502 | 0.017024 | VoigtModel | VoigtModel | 0.063544 | 0.069371 | Voigt | Fogo
23 | FG04-A10-6-1 | 104.377 | 0.059649 | 1283.3579 | 0.058975 | 101.3515 | 1283.358 | 319.4642 | 0.65843 | 2.5411 | 0 | 2.3712 | Flagged Warnings: | 1387.735 | 0.0089427 | 215.6444 | 1387.735 | 532.9274 | 0.51592 | 0.51592 | 1.9596 | 0 | 1.858 | Flagged Warnings: | 1262.1216 | 61.8463 | 1.9811 | 1409.0677 | 60.192 | 1.2602 | [9 empty] | 1.0156 | 1.0206 | 0.03705 | 0.023396 | 1.1317 | 1.0247 | 0.24467 | 0.0086159 | VoigtModel | VoigtModel | 0.26351 | 0.093073 | Voigt | Fogo
24 | FG04-A10-6-3 | 104.3482 | 0.018097 | 1283.3903 | 0.016398 | 112.3755 | 1283.3903 | 342.3366 | 0.6358 | 2.0071 | 0 | 2.2897 | Flagged Warnings: | 1387.7386 | 0.0076548 | 232.128 | 1387.7385 | 579.2356 | 0.52088 | 0.52088 | 1.8932 | 0 | 1.8759 | Flagged Warnings: |  |  |  | 1409.3072 | 52.1552 | 1.0738 | [9 empty] | 1.073 | 1.0023 | 0.16725 | 0.020376 | 1.1612 | 1.1471 | 0.30243 | 0.0080811 | VoigtModel | VoigtModel | 0.082459 | 0.084761 | Voigt | Fogo
25 | FG04-A10-7-1 | 104.3381 | 0.0074733 | 1283.4901 | 0.0060774 | 242.1717 | 1283.4902 | 682.6766 | 0.58857 | 1.511 | 0 | 2.1196 | Flagged Warnings: | 1387.8283 | 0.0043492 | 500.6402 | 1387.8282 | 1132.3067 | 0.47216 | 0.47216 | 2.341 | 0 | 1.7004 | Flagged Warnings: | 1263.0128 | 77.6776 | 1.5109 | 1409.2149 | 130.2769 | 1.4116 | [9 empty] | 1.0494 | 1.0115 | 0.10472 | 0.0087525 | 1 | 1.0088 | 0 | 0.0033964 | VoigtModel | VoigtModel | 0.065105 | 0.10042 | Voigt | Fogo
26 | FG04-A10-7-2 | 104.3301 | 0.0070309 | 1283.5012 | 0.0060286 | 249.3119 | 1283.5012 | 717.5519 | 0.60096 | 1.528 | 0 | 2.1642 | Flagged Warnings: | 1387.8314 | 0.003618 | 521.6368 | 1387.8314 | 1184.5189 | 0.47407 | 0.47407 | 2.1305 | 0 | 1.7073 | Flagged Warnings: | 1263.2824 | 81.6322 | 1.7191 | 1409.1857 | 151.1438 | 1.4183 | 1370.0397 | 17.6293 | 0.23638 | [6 empty] | 1.0475 | 1.0345 | 0.10272 | 0.0086808 | 1.1021 | 1.0845 | 0.17436 | 0.0032729 | VoigtModel | VoigtModel | 0.065709 | 0.086328 | Voigt | Fogo
27 | FG04-A10-7-3 | 104.3541 | 0.0070151 | 1283.4825 | 0.0056637 | 258.9184 | 1283.4826 | 733.537 | 0.59155 | 1.3723 | 0 | 2.1303 | Flagged Warnings: | 1387.8368 | 0.0041394 | 523.9748 | 1387.8367 | 1220.9662 | 0.48647 | 0.48647 | 2.3618 | 0 | 1.7519 | Flagged Warnings: | 1263.0716 | 87.1476 | 1.6539 | 1409.0092 | 148.5531 | 1.3098 | 1370.1584 | 17.4441 | 0.24181 | [6 empty] | 1.0064 | 1.0127 | 0.0137 | 0.0082278 | 1.0649 | 1.0581 | 0.11362 | 0.0033435 | VoigtModel | VoigtModel | 0.064395 | 0.098018 | Voigt | Fogo
28 | FG04-A10-8-1 | 104.4329 | 0.0054184 | 1283.3061 | 0.0044352 | 422.034 | 1283.3061 | 1185.1387 | 0.58641 | 1.9987 | 0 | 2.1118 | Flagged Warnings: | 1387.7391 | 0.0031126 | 853.7917 | 1387.739 | 1967.5585 | 0.48109 | 0.48109 | 2.7974 | 0 | 1.7326 | Flagged Warnings: | 1263.2211 | 165.1286 | 1.756 | 1409.1451 | 228.7303 | 1.3202 | 1370.0835 | 27.7046 | 0.23936 | [6 empty] | 1.0134 | 1.0164 | 0.028205 | 0.005004 | 1.0576 | 1.0215 | 0.099818 | 0.0020292 | VoigtModel | VoigtModel | 0.0785 | 0.11097 | Voigt | Fogo
29 | FG04-A10-8-2 | 104.4115 | 0.0052923 | 1283.3244 | 0.004137 | 428.9592 | 1283.3244 | 1217.3849 | 0.59265 | 1.8995 | 0 | 2.1343 | Flagged Warnings: | 1387.736 | 0.0033007 | 879.4623 | 1387.7359 | 2044.6582 | 0.48537 | 0.48537 | 3.047 | 0 | 1.7479 | Flagged Warnings: | 1263.1603 | 170.3379 | 1.7771 | 1409.0803 | 248.4878 | 1.401 | 1370.0962 | 30.9336 | 0.24128 | [6 empty] | 1.087 | 1.0366 | 0.18575 | 0.0049755 | 1.0638 | 1.0359 | 0.11149 | 0.0019875 | VoigtModel | VoigtModel | 0.07387 | 0.12007 | Voigt | Fogo
30 | FG04-A10-8-3 | 104.4133 | 0.0050828 | 1283.3293 | 0.0039688 | 435.8424 | 1283.3294 | 1227.2617 | 0.58802 | 1.9031 | 0 | 2.1176 | Flagged Warnings: | 1387.7427 | 0.0031754 | 900.2387 | 1387.7426 | 2071.7897 | 0.48044 | 0.48044 | 3.0409 | 0 | 1.7302 | Flagged Warnings: | 1263.274 | 171.8892 | 1.7625 | 1409.1256 | 236.371 | 1.3086 | 1370.0583 | 24.5634 | 0.23865 | [6 empty] | 1.0662 | 1.0106 | 0.14022 | 0.0048587 | 1.0163 | 1.0029 | 0.028133 | 0.0019219 | VoigtModel | VoigtModel | 0.072136 | 0.1183 | Voigt | Fogo
31 | FG04-A10-9-1 | 104.4686 | 0.010977 | 1283.2243 | 0.0094777 | 133.1521 | 1283.2243 | 371.6358 | 0.5828 | 1.2743 | 0 | 2.0988 | Flagged Warnings: | 1387.6929 | 0.0055378 | 276.3511 | 1387.6929 | 616.8679 | 0.46595 | 0.46595 | 1.6403 | 0 | 1.678 | Flagged Warnings: | 1262.1216 | 50.7769 | 1.7507 | 1408.9673 | 59.0172 | 1.039 | [9 empty] | 1.1099 | 1.0794 | 0.23076 | 0.015763 | 1.1372 | 1.0985 | 0.23017 | 0.0060721 | VoigtModel | VoigtModel | 0.058493 | 0.076138 | Voigt | Fogo
32 | FG04-A10-9-2 | 104.4415 | 0.013286 | 1283.2478 | 0.0121 | 126.9967 | 1283.2478 | 363.5782 | 0.59751 | 1.6661 | 0 | 2.1518 | Flagged Warnings: | 1387.6893 | 0.0054865 | 264.8511 | 1387.6893 | 596.9467 | 0.4705 | 0.4705 | 1.6091 | 0 | 1.6944 | Flagged Warnings: |  |  |  | 1408.9567 | 60.3195 | 1.1865 | [9 empty] | 1.0565 | 1.034 | 0.12153 | 0.016944 | 1.0189 | 1.0267 | 0.032037 | 0.0063976 | VoigtModel | VoigtModel | 0.070561 | 0.072259 | Voigt | Fogo
33 | FG04-A10-9-3 | 104.4545 | 0.01625 | 1283.2152 | 0.014473 | 120.2635 | 1283.2152 | 344.7356 | 0.59827 | 1.8072 | 0 | 2.1545 | Flagged Warnings: | 1387.6697 | 0.0073892 | 257.4259 | 1387.6697 | 587.8238 | 0.47658 | 0.47658 | 1.9714 | 0 | 1.7163 | Flagged Warnings: | [15 empty] | 1.3093 | 1.0971 | 0.66639 | 0.017915 | 1.135 | 1.1099 | 0.23172 | 0.0066672 | VoigtModel | VoigtModel | 0.080096 | 0.094288 | Voigt | Fogo
34 | FG04-A11-10 | 103.7499 | 0.016496 | 1284.7691 | 0.015314 | 169.8077 | 1284.7691 | 638.7225 | 0.78546 | 2.333 | 0 | 2.8287 | Flagged Warnings: | 1388.519 | 0.0061319 | 390.8335 | 1388.519 | 983.6587 | 0.52537 | 0.52537 | 2.1901 | 0 | 1.892 | Flagged Warnings: | 1264.8824 | 89.4366 | 1.2132 | 1410.0293 | 123.7455 | 0.73829 | [9 empty] | 1.0771 | 1.0739 | 0.21807 | 0.016658 | 1.1996 | 1.1955 | 0.37769 | 0.004841 | VoigtModel | VoigtModel | 0.10169 | 0.1077 | Voigt | Fogo
35 | FG04-A11-11 | 103.1238 | 0.0057721 | 1286.3397 | 0.0047468 | 188.8566 | 1286.3397 | 233.8167 | 0.2584 | 1.3051 | 0 | 0.93058 | Flagged Warnings: | 1389.4636 | 0.0032842 | 321.3956 | 1389.4635 | 371.1091 | 0.241 | 0.241 | 1.3799 | 0 | 0.8679 | Flagged Warnings: | 1265.9809 | 20.345 | 0.26782 | 1410.7802 | 37.202 | 0.28214 | [9 empty] | 1.2326 | 1.234 | 0.21649 | 0.0049274 | 1.2325 | 1.2528 | 0.20176 | 0.0027004 | VoigtModel | VoigtModel | 0.060134 | 0.068155 | Voigt | Fogo
36 | FG04-A11-13 | 104.4027 | 0.02675 | 1283.4106 | 0.023335 | 66.2529 | 1283.4106 | 201.9895 | 0.63631 | 1.6227 | 0 | 2.2916 | Flagged Warnings: | 1387.8134 | 0.013078 | 139.909 | 1387.8134 | 336.6521 | 0.5022 | 0.5022 | 2.1263 | 0 | 1.8086 | Flagged Warnings: | 1260.199 | 9.1175 | 0.17233 | [12 empty] | 1.055 | 1.0783 | 0.12611 | 0.034588 | 1.1553 | 1.15 | 0.28083 | 0.012927 | VoigtModel | VoigtModel | 0.070035 | 0.091648 | Voigt | Fogo
37 | FG04-A11-14 | 104.3368 | 0.022935 | 1283.5858 | 0.020312 | 59.8292 | 1283.5858 | 172.7646 | 0.60268 | 1.2795 | 0 | 2.1704 | Flagged Warnings: | 1387.9226 | 0.01065 | 124.5383 | 1387.9226 | 296.8036 | 0.4974 | 0.4974 | 1.5 | 0 | 1.7913 | Flagged Warnings: | 1259.9786 | 8.5481 | 0.14721 | [12 empty] | 1.1943 | 1.1526 | 0.42162 | 0.036277 | 1.0058 | 1.0139 | 0.010315 | 0.014383 | VoigtModel | VoigtModel | 0.056999 | 0.067428 | Voigt | Fogo
38 | FG04-A11-15 | 104.3971 | 0.012559 | 1283.4046 | 0.011022 | 186.5517 | 1283.4046 | 553.5687 | 0.61973 | 1.9389 | 0 | 2.2318 | Flagged Warnings: | 1387.8018 | 0.0060196 | 394.997 | 1387.8018 | 906.5131 | 0.4791 | 0.4791 | 2.4091 | 0 | 1.7254 | Flagged Warnings: | 1263.3936 | 81.8802 | 1.8638 | 1409.1869 | 96.1774 | 1.3916 | [9 empty] | 1.0694 | 1.0485 | 0.15479 | 0.011964 | 1.0576 | 1.0014 | 0.099329 | 0.0043681 | VoigtModel | VoigtModel | 0.088787 | 0.11043 | Voigt | Fogo
39 | FG04-A11-16 | 103.4217 | 0.0033637 | 1285.6372 | 0.0026686 | 596.9446 | 1285.6373 | 1054.1285 | 0.36859 | 1.9678 | 0 | 1.3274 | Flagged Warnings: | 1389.059 | 0.0020477 | 1090.8243 | 1389.0589 | 1633.3553 | 0.31253 | 0.31253 | 2.2721 | 0 | 1.1255 | Flagged Warnings: | 1265.5189 | 110.842 | 0.67076 | 1410.4174 | 166.6942 | 0.46602 | 1369.1726 | 6.2523 | 0.1569 | [6 empty] | 1.0102 | 1.0295 | 0.013545 | 0.0022237 | 1.0576 | 1.0565 | 0.064802 | 0.0010318 | VoigtModel | VoigtModel | 0.079821 | 0.10852 | Voigt | Fogo
40 | FG04-A11-17 | 103.1495 | 0.0362 | 1286.4634 | 0.021577 | 28.5358 | 1286.4634 | 26.9574 | 0.19716 | 1.1208 | 0 | 0.71005 | Flagged Warnings: | 1389.613 | 0.029067 | 36.599 | 1389.613 | 40.7339 | 0.23229 | 0.23229 | 1.265 | 0 | 0.83654 | Flagged Warnings: Below threshold intensity | [15 empty] | 1.0523 | 1.0415 | 0.037127 | 0.024883 | 1.0233 | 1.0262 | 0.01953 | 0.022857 | VoigtModel | VoigtModel | 0.05628 | 0.066332 | Voigt | Fogo
41 | FG04-A11-18 | 104.4143 | 0.0060249 | 1283.3388 | 0.0044643 | 836.7807 | 1283.3389 | 2443.153 | 0.60975 | 4.0225 | 0 | 2.1959 | Flagged Warnings: | 1387.7532 | 0.0040459 | 1685.5729 | 1387.7532 | 3957.0454 | 0.49011 | 0.49011 | 6.5291 | 0 | 1.765 | Flagged Warnings: | 1263.3541 | 350.2562 | 1.8236 | 1409.0339 | 490.946 | 1.4508 | 1370.1935 | 81.2571 | 0.079167 | [6 empty] | 1.0606 | 1.0102 | 0.13297 | 0.0026242 | 1 | 1.0128 | 0 | 0.0010471 | VoigtModel | VoigtModel | 0.13642 | 0.23948 | Voigt | Fogo
42 | FG04-A11-19 | 104.4028 | 0.0063111 | 1283.3477 | 0.0049443 | 450.1312 | 1283.3478 | 1291.1316 | 0.59902 | 2.4909 | 0 | 2.1573 | Flagged Warnings: | 1387.7506 | 0.0039223 | 913.1459 | 1387.7506 | 2144.0565 | 0.4902 | 0.4902 | 3.7695 | 0 | 1.7654 | Flagged Warnings: | 1263.4455 | 191.6296 | 1.7982 | 1409.0689 | 274.0793 | 1.4596 | 1369.8261 | 26.6475 | 0.24327 | [6 empty] | 1.0822 | 1.0843 | 0.17736 | 0.0047925 | 1.0407 | 1.0014 | 0.071909 | 0.0019333 | VoigtModel | VoigtModel | 0.090925 | 0.14555 | Voigt | Fogo
43 | FG04-A11-4 | 104.1422 | 0.0054948 | 1283.9527 | 0.0040751 | 689.4148 | 1283.9527 | 2141.0451 | 0.64852 | 2.876 | 0 | 2.3355 | Flagged Warnings: | 1388.0949 | 0.003686 | 1469.6577 | 1388.0949 | 3412.5713 | 0.48474 | 0.48474 | 5.2987 | 0 | 1.7457 | Flagged Warnings: | 1263.8668 | 299.1493 | 1.5866 | 1409.4444 | 427.6536 | 1.1623 | 1370.7135 | 66.9624 | 0.071037 | [6 empty] | 1.0158 | 1.0125 | 0.036859 | 0.0033877 | 1.0283 | 1 | 0.049373 | 0.0011878 | VoigtModel | VoigtModel | 0.10333 | 0.19879 | Voigt | Fogo
44 | FG04-A11-5 | 103.9807 | 0.0088865 | 1284.3175 | 0.0077867 | 269.6771 | 1284.3175 | 914.3216 | 0.70798 | 2.0297 | 0 | 2.5496 | Flagged Warnings: | 1388.2983 | 0.0042823 | 610.3361 | 1388.2983 | 1450.212 | 0.49602 | 0.49602 | 2.8493 | 0 | 1.7863 | Flagged Warnings: | 1264.0994 | 122.8252 | 1.4305 | 1409.7969 | 181.7536 | 0.97597 | 1370.3148 | 20.1974 | 0.24782 | [6 empty] | 1.2571 | 1.2537 | 0.65552 | 0.0094544 | 1.0115 | 1.0277 | 0.020572 | 0.0029267 | VoigtModel | VoigtModel | 0.083356 | 0.11354 | Voigt | Fogo
45 | FG04-A11-6 | 104.134 | 0.0048998 | 1283.959 | 0.0035467 | 954.9495 | 1283.959 | 2846.442 | 0.62242 | 3.3201 | 0 | 2.2415 | Flagged Warnings: | 1388.0931 | 0.0033808 | 2041.2416 | 1388.093 | 4598.2309 | 0.47025 | 0.47025 | 6.7167 | 0 | 1.6935 | Flagged Warnings: | 1263.9164 | 386.0052 | 1.5813 | 1409.5102 | 520.0002 | 1.0879 | 1370.231 | 68.2786 | 0.23334 | [6 empty] | 1.0136 | 1.0198 | 0.030474 | 0.0023473 | 1.0041 | 1.0208 | 0.0068981 | 0.00082964 | VoigtModel | VoigtModel | 0.11918 | 0.2345 | Voigt | Fogo
46 | FG04-A11-7 | 103.8961 | 0.0069342 | 1284.4758 | 0.0059269 | 350.2432 | 1284.4759 | 1033.7736 | 0.61626 | 2.1405 | 0 | 2.2193 | Flagged Warnings: | 1388.372 | 0.0035994 | 762.4382 | 1388.372 | 1633.3013 | 0.44717 | 0.44717 | 2.8964 | 0 | 1.6104 | Flagged Warnings: | 1264.2544 | 134.9957 | 1.2812 | 1409.7993 | 180.6034 | 0.88611 | 1370.3135 | 24.3966 | 0.2228 | [6 empty] | 1.141 | 1.1602 | 0.31303 | 0.0063366 | 1.139 | 1.1623 | 0.22377 | 0.0021121 | VoigtModel | VoigtModel | 0.086211 | 0.12092 | Voigt | Fogo
47 | FG04-A11-8 | 104.3789 | 0.0065513 | 1283.409 | 0.0045083 | 1297.5551 | 1283.409 | 3762.898 | 0.60562 | 6.2677 | 0 | 2.181 | Flagged Warnings: | 1387.788 | 0.0047535 | 2724.5416 | 1387.788 | 6343.4924 | 0.48607 | 0.48607 | 10.6806 | 0 | 1.7505 | Flagged Warnings: | 1263.2977 | 539.5376 | 1.8053 | 1409.1373 | 780.2255 | 1.4299 | 1368.6352 | 124.9805 | 0.032617 | [6 empty] | 1.0016 | 1.0218 | 0.0035349 | 0.0016809 | 1.0524 | 1.0438 | 0.091745 | 0.00064249 | VoigtModel | VoigtModel | 0.1942 | 0.39597 | Voigt | Fogo
48 | FG04-A12-1 | 104.4666 | 0.010547 | 1283.1744 | 0.0093178 | 235.1731 | 1283.1744 | 648.1435 | 0.57521 | 2.2836 | 0 | 2.0715 | Flagged Warnings: | 1387.6411 | 0.0049414 | 466.8574 | 1387.6411 | 1116.0287 | 0.49905 | 0.49905 | 2.4493 | 0 | 1.7972 | Flagged Warnings: |  |  |  | 1409.0392 | 122.6046 | 1.3559 | [9 empty] | 1.1521 | 1.0094 | 0.31514 | 0.0088084 | 1.0452 | 1.0718 | 0.08121 | 0.0038496 | VoigtModel | VoigtModel | 0.098065 | 0.10402 | Voigt | Fogo
49 | FG04-A12-2 | 104.4484 | 0.0073514 | 1283.1899 | 0.0059339 | 247.5593 | 1283.19 | 702.0984 | 0.59216 | 1.4744 | 0 | 2.1325 | Flagged Warnings: | 1387.6384 | 0.0043397 | 504.6338 | 1387.6384 | 1165.2768 | 0.48205 | 0.48205 | 2.2854 | 0 | 1.736 | Flagged Warnings: | 1262.0831 | 78.3705 | 1.778 | 1409.0996 | 128.8341 | 1.2979 | [9 empty] | 1.0976 | 1.045 | 0.20823 | 0.0086142 | 1.1342 | 1.1021 | 0.23297 | 0.0034401 | VoigtModel | VoigtModel | 0.064483 | 0.099522 | Voigt | Fogo
50 | FG04-A12-3 | 104.4551 | 0.0077376 | 1283.167 | 0.0060988 | 249.5445 | 1283.1671 | 701.8019 | 0.58724 | 1.6159 | 0 | 2.1148 | Flagged Warnings: | 1387.6223 | 0.0047618 | 501.6735 | 1387.6222 | 1185.7601 | 0.49344 | 0.49344 | 2.5612 | 0 | 1.777 | Flagged Warnings: | 1262.6432 | 89.3762 | 1.7613 | 1408.9464 | 139.8636 | 1.3193 | [9 empty] | 1.1132 | 1.0803 | 0.23948 | 0.0084748 | 1.0423 | 1.0227 | 0.075236 | 0.0035422 | VoigtModel | VoigtModel | 0.067109 | 0.10748 | Voigt | Fogo
0 | 02 K23_10_FIA_50X | 103.3175 | 0.0047009 | 1285.5324 | 0.0042085 | 1354.2766 | 1285.5324 | 2143.9052 | 0.33042 | 7.0706 | 0 | 1.19 | Flagged Warnings: | 1388.8499 | 0.0020945 | 2444.1497 | 1388.8499 | 3211.9294 | 0.27428 | 0.27428 | 4.9523 | 0 | 0.98778 | Flagged Warnings: | 1265.3829 | 236.1687 | 0.53645 | 1410.1654 | 307.0128 | 0.36416 | 1370.7097 | 41.0634 | 0.13775 | 1381.8786 | 5.3885 | 2.755 |  |  |  | 1.1641 | 1.1522 | 0.19531 | 0.00087866 | 1.1009 | 1.1 | 0.099684 | 0.00040414 | VoigtModel | VoigtModel | 0.23038 | 0.20314 | Voigt | Kilauea
1 | 05 K23_1_FIA_50X | 103.3528 | 0.0032136 | 1285.4858 | 0.0027613 | 1280.2504 | 1285.4858 | 2032.9915 | 0.33144 | 4.0995 | 0 | 1.1936 | Flagged Warnings: | 1388.8386 | 0.0016438 | 2237.2084 | 1388.8386 | 2987.5272 | 0.27888 | 0.27888 | 3.7782 | 0 | 1.0043 | Flagged Warnings: | 1265.3044 | 198.0533 | 0.50726 | 1410.209 | 306.1159 | 0.42152 | 1370.7176 | 82.5602 | 0.066416 | 1381.8621 | 37.6306 | 7.0132 |  |  |  | 1.181 | 1.1466 | 0.21606 | 0.00093234 | 1.0811 | 1.0818 | 0.081432 | 0.00044892 | VoigtModel | VoigtModel | 0.15879 | 0.15898 | Voigt | Kilauea
2 | 06 K23_1_FIA_50X_r2_longeraq | 103.3472 | 0.0028062 | 1285.4942 | 0.0023498 | 1836.569 | 1285.4942 | 2930.2962 | 0.33303 | 4.6982 | 0 | 1.1993 | Flagged Warnings: | 1388.8414 | 0.001534 | 3273.8872 | 1388.8415 | 4395.6613 | 0.28029 | 0.28029 | 4.5924 | 0 | 1.0094 | Flagged Warnings: | 1265.2496 | 310.3849 | 0.54789 | 1410.2082 | 456.651 | 0.42738 | 1370.6977 | 61.5223 | 0.14109 | 1381.8621 | 59.9875 | 3.2007 |  |  |  | 1.1982 | 1.1852 | 0.2377 | 0.00065302 | 1.0655 | 1.0671 | 0.066093 | 0.00030832 | VoigtModel | VoigtModel | 0.17613 | 0.19097 | Voigt | Kilauea
3 | 08 K23_2_FIA_50X | 102.9652 | 0.023528 | 1286.3945 | 0.022653 | 58.9228 | 1286.3945 | 50.8378 | 0.18007 | 1.9534 | 0 | 0.64849 | Flagged Warnings: | 1389.3597 | 0.0063551 | 129.8236 | 1389.3597 | 80.1269 | 0.12882 | 0.12882 | 1.9321 | 0 | 0.4639 | Flagged Warnings: | [15 empty] | 1.195 | 1.2011 | 0.12648 | 0.011006 | 1.0345 | 1.0389 | 0.015997 | 0.0035733 | VoigtModel | VoigtModel | 0.09536 | 0.097838 | Voigt | Kilauea
4 | 09 K23_2_FIB_50X | 103.1634 | 0.0043139 | 1285.9858 | 0.0033461 | 640.1581 | 1285.9858 | 780.2899 | 0.2544 | 2.924 | 0 | 0.91618 | Flagged Warnings: | 1389.1493 | 0.0027227 | 1036.6921 | 1389.1492 | 1210.3686 | 0.24368 | 0.24368 | 2.7883 | 0 | 0.87756 | Flagged Warnings: | 1265.6839 | 63.5507 | 0.30414 | 1410.4577 | 114.873 | 0.28453 | 1370.7548 | 33.9312 | 0.060847 | [6 empty] | 1.2526 | 1.2668 | 0.23145 | 0.0014312 | 1.0951 | 1.1225 | 0.083419 | 0.0008465 | VoigtModel | VoigtModel | 0.12496 | 0.14222 | Voigt | Kilauea
5 | 11 K23_2_FIC_50X | 103.1775 | 0.005622 | 1285.9536 | 0.0045686 | 418.1224 | 1285.9537 | 533.1899 | 0.26615 | 2.7676 | 0 | 0.9585 | Flagged Warnings: | 1389.1312 | 0.0032764 | 684.2474 | 1389.1311 | 818.9856 | 0.24981 | 0.24981 | 2.4683 | 0 | 0.89965 | Flagged Warnings: | 1265.6481 | 45.4823 | 0.35067 | 1410.4773 | 82.0565 | 0.2903 | 1370.716 | 17.4361 | 0.12565 | [6 empty] | 1.202 | 1.2015 | 0.19357 | 0.0022924 | 1.0672 | 1.0886 | 0.060424 | 0.0013148 | VoigtModel | VoigtModel | 0.1207 | 0.12125 | Voigt | Kilauea
6 | 13 K23_4_FIA_50X | 103.1033 | 0.0081332 | 1286.1645 | 0.0073702 | 235.8244 | 1286.1645 | 284.9778 | 0.25221 | 2.319 | 0 | 0.9083 | Flagged Warnings: | 1389.2678 | 0.0034393 | 426.4193 | 1389.2678 | 440.041 | 0.21538 | 0.21538 | 1.7987 | 0 | 0.77565 | Flagged Warnings: | 1265.8463 | 16.0198 | 0.21002 | 1410.5382 | 46.3111 | 0.26859 | [9 empty] | 1.0036 | 1.0026 | 0.0032672 | 0.0038516 | 1.2519 | 1.284 | 0.19542 | 0.001819 | VoigtModel | VoigtModel | 0.10224 | 0.091197 | Voigt | Kilauea
7 | 14 K23_4_FIB_50X | 103.3162 | 0.0054776 | 1285.6135 | 0.0047294 | 324.8559 | 1285.6135 | 495.5438 | 0.31839 | 1.829 | 0 | 1.1466 | Flagged Warnings: | 1388.9298 | 0.0027635 | 562.4261 | 1388.9298 | 745.8502 | 0.27679 | 0.27679 | 1.7566 | 0 | 0.99679 | Flagged Warnings: | 1265.3257 | 50.01 | 0.4142 | 1410.344 | 78.4921 | 0.38824 | [9 empty] | 1.0176 | 1.0273 | 0.020175 | 0.0035296 | 1.2215 | 1.2214 | 0.22076 | 0.0017723 | VoigtModel | VoigtModel | 0.087652 | 0.091225 | Voigt | Kilauea
8 | 16 K23_6_FIA_50X | 103.3305 | 0.0022929 | 1285.5681 | 0.0017805 | 1949.4212 | 1285.5682 | 3038.071 | 0.32528 | 3.6147 | 0 | 1.1714 | Flagged Warnings: | 1388.8988 | 0.0014448 | 3410.9945 | 1388.8987 | 4605.6833 | 0.28182 | 0.28182 | 4.4557 | 0 | 1.0149 | Flagged Warnings: | 1265.3214 | 313.8023 | 0.54629 | 1410.2594 | 487.8599 | 0.42682 | 1370.7055 | 64.3687 | 0.14168 | [6 empty] | 1.0947 | 1.0955 | 0.11091 | 0.00060092 | 1.1974 | 1.1901 | 0.20036 | 0.00029754 | VoigtModel | VoigtModel | 0.14123 | 0.18415 | Voigt | Kilauea
9 | 17 K23_7_FIA_50X | 103.2973 | 0.0028237 | 1285.6064 | 0.0022717 | 1678.6191 | 1285.6064 | 2685.8853 | 0.33397 | 4.2255 | 0 | 1.2027 | Flagged Warnings: | 1388.9038 | 0.001677 | 2950.5903 | 1388.9037 | 4024.3317 | 0.28467 | 0.28467 | 4.4049 | 0 | 1.0252 | Flagged Warnings: | 1265.3483 | 290.5845 | 0.5064 | 1410.2382 | 419.001 | 0.41287 | 1370.3296 | 42.7998 | 0.14322 | [6 empty] | 1.0256 | 1.0534 | 0.030751 | 0.00071649 | 1.2032 | 1.1936 | 0.20834 | 0.00034745 | VoigtModel | VoigtModel | 0.15954 | 0.19228 | Voigt | Kilauea
10 | 19 K23_7_FIB_50X | 103.2912 | 0.0035683 | 1285.6368 | 0.0030501 | 622.3566 | 1285.6369 | 967.3311 | 0.32442 | 2.303 | 0 | 1.1683 | Flagged Warnings: | 1388.9281 | 0.0018519 | 1088.5014 | 1388.9281 | 1471.172 | 0.2821 | 0.2821 | 2.2373 | 0 | 1.0159 | Flagged Warnings: | 1265.4113 | 102.3886 | 0.49105 | 1410.2612 | 164.578 | 0.40919 | 1370.2619 | 41.2813 | 0.053106 | [6 empty] | 1.0261 | 1.0082 | 0.030478 | 0.0018773 | 1.2233 | 1.2186 | 0.22689 | 0.00093331 | VoigtModel | VoigtModel | 0.099165 | 0.10369 | Voigt | Kilauea
11 | 20 K23_7_FIC_50X | 103.2851 | 0.0043931 | 1285.6365 | 0.0038802 | 471.4982 | 1285.6365 | 733.7847 | 0.32482 | 2.1291 | 0 | 1.1698 | Flagged Warnings: | 1388.9216 | 0.0020599 | 815.3335 | 1388.9216 | 1107.3713 | 0.28348 | 0.28348 | 1.9825 | 0 | 1.0209 | Flagged Warnings: | 1265.3546 | 62.8138 | 0.35285 | 1410.2638 | 109.4304 | 0.35081 | 1370.7383 | 25.8491 | 0.067035 | [6 empty] | 1.0229 | 1.0102 | 0.026814 | 0.002481 | 1.2178 | 1.2125 | 0.22237 | 0.0012521 | VoigtModel | VoigtModel | 0.099339 | 0.091835 | Voigt | Kilauea
12 | 21 K23_9_FIA_50X | 103.2108 | 0.0080749 | 1285.9028 | 0.0066086 | 338.5833 | 1285.9028 | 453.6946 | 0.27968 | 3.3217 | 0 | 1.0072 | Flagged Warnings: | 1389.1136 | 0.0046401 | 563.4884 | 1389.1136 | 712.7843 | 0.26402 | 0.26402 | 2.9635 | 0 | 0.95081 | Flagged Warnings: | 1265.6827 | 52.7337 | 0.33876 | 1410.4809 | 106.6519 | 0.32341 | [9 empty] | 1.0257 | 1.0335 | 0.025899 | 0.0029747 | 1.0387 | 1.036 | 0.036827 | 0.0016874 | VoigtModel | VoigtModel | 0.13867 | 0.14042 | Voigt | Kilauea
13 | 23 K23_101_FID_50X | 103.2493 | 0.0096662 | 1285.8224 | 0.0081424 | 677.8775 | 1285.8225 | 964.3708 | 0.29692 | 6.8761 | 0 | 1.0693 | Flagged Warnings: | 1389.0718 | 0.0052094 | 1098.7031 | 1389.0718 | 1420.9476 | 0.26993 | 0.26993 | 6.8415 | 0 | 0.97211 | Flagged Warnings: | 1265.4693 | 84.3738 | 0.28872 | 1410.4425 | 161.2625 | 0.39914 | 1371.2663 | 13.9447 | 0.098512 | [6 empty] | 1.1017 | 1.0681 | 0.1088 | 0.0015774 | 1.0309 | 1.0476 | 0.030065 | 0.00088478 | VoigtModel | VoigtModel | 0.24352 | 0.23103 | Voigt | Kilauea
14 | 24 K23_101_FIC_50X | 103.2183 | 0.017709 | 1285.8945 | 0.014082 | 411.9775 | 1285.8946 | 565.7422 | 0.28662 | 8.1879 | 0 | 1.0322 | Flagged Warnings: | 1389.1129 | 0.010737 | 645.713 | 1389.1129 | 807.9115 | 0.26114 | 0.26114 | 8.5255 | 0 | 0.94045 | Flagged Warnings: | 1265.8148 | 65.8875 | 0.31224 | 1410.4647 | 89.5677 | 0.25652 | 1372.6132 | 1.2492 | 0.013106 | [6 empty] | 1.0166 | 1.0085 | 0.017108 | 0.0025055 | 1.035 | 1.0437 | 0.032883 | 0.0014564 | VoigtModel | VoigtModel | 0.25083 | 0.26104 | Voigt | Kilauea
15 | 26 K23_102_FIA | 103.2853 | 0.0073169 | 1285.6915 | 0.0065262 | 481.6855 | 1285.6916 | 815.4953 | 0.35337 | 3.8489 | 0 | 1.2726 | Flagged Warnings: | 1388.9769 | 0.0033084 | 875.3855 | 1388.9769 | 1202.405 | 0.28669 | 0.28669 | 3.3042 | 0 | 1.0325 | Flagged Warnings: | 1265.5244 | 102.3432 | 0.43157 | 1410.388 | 172.9361 | 0.40196 | [9 empty] | 1.0075 | 1.0706 | 0.009497 | 0.002642 | 1.1953 | 1.2075 | 0.20163 | 0.0011794 | VoigtModel | VoigtModel | 0.15738 | 0.14708 | Voigt | Kilauea
0 | 02 K23_10_FIA_50X | 103.3198 | 0.0046238 | 1285.5298 | 0.0041853 | 1367.5998 | 1285.5298 | 2185.6588 | 0.58568 | 6.4302 | 0.68229 | 1.1714 | Flagged Warnings: | 1388.8496 | 0.0019655 | 2424.5957 | 1388.8496 | 3174.2787 | 0.51143 | 0 | 4.6761 | 0.52292 | 1.0229 | Flagged Warnings: | 1265.382 | 272.1459 | 0.92445 | 1410.163 | 305.2819 | 0.66203 | 1370.6945 | 45.7962 | 0.25422 | 1381.8788 | 19.1832 | 12.7112 |  |  |  | 1.1641 | 1.1522 | 0.19226 | 0.0008565 | 1.1009 | 1.1 | 0.10322 | 0.00042187 | PseudoVoigtModel | PseudoVoigtModel | 0.22335 | 0.19016 | PseudoVoigt | Kilauea
1 | 05 K23_1_FIA_50X | 103.3545 | 0.0030763 | 1285.4835 | 0.0026187 | 1292.7267 | 1285.4836 | 2055.7561 | 0.59098 | 3.5296 | 0.64814 | 1.182 | Flagged Warnings: | 1388.838 | 0.0016142 | 2229.9435 | 1388.838 | 2946.8523 | 0.51466 | 0 | 3.3129 | 0.53548 | 1.0293 | Flagged Warnings: | 1265.3065 | 225.8216 | 0.85179 | 1410.2071 | 336.2861 | 0.67527 |  |  |  | 1381.8621 | 165.7729 | 12.7169 |  |  |  | 1.181 | 1.1466 | 0.21395 | 0.00091432 | 1.0811 | 1.0818 | 0.083458 | 0.00046159 | PseudoVoigtModel | PseudoVoigtModel | 0.14986 | 0.15751 | PseudoVoigt | Kilauea
2 | 06 K23_1_FIA_50X_r2_longeraq | 103.3465 | 0.0024497 | 1285.4945 | 0.0021397 | 1855.2533 | 1285.4946 | 2965.3232 | 0.59317 | 3.8973 | 0.65156 | 1.1863 | Flagged Warnings: | 1388.841 | 0.0011928 | 3262.594 | 1388.8411 | 4330.5116 | 0.51731 | 0 | 3.455 | 0.53395 | 1.0346 | Flagged Warnings: | 1265.2466 | 345.4263 | 0.88444 | 1410.2084 | 483.8354 | 0.71391 | 1370.3693 | 50.2619 | 0.25583 | 1385.8333 | 232.1003 | 12.7913 |  |  |  | 1.1982 | 1.1852 | 0.23513 | 0.00063945 | 1.0655 | 1.0671 | 0.067743 | 0.00031712 | PseudoVoigtModel | PseudoVoigtModel | 0.15931 | 0.15024 | PseudoVoigt | Kilauea
3 | 08 K23_2_FIA_50X | 103.0016 | 0.030142 | 1286.3602 | 0.027756 | 46.1221 | 1286.3602 | 45.1822 | 0.46015 | 1.9131 | 8.5404e-11 | 0.92029 | Flagged Warnings: | 1389.3618 | 0.011754 | 84.0801 | 1389.3618 | 70.3581 | 0.33908 | 0 | 1.9325 | 0.42603 | 0.67816 | Flagged Warnings: | [15 empty] | 1.195 | 1.2011 | 0.17949 | 0.019953 | 1.0345 | 1.0389 | 0.023385 | 0.0080657 | PseudoVoigtModel | PseudoVoigtModel | 0.094955 | 0.097998 | PseudoVoigt | Kilauea
4 | 09 K23_2_FIB_50X | 103.1546 | 0.0038033 | 1285.9908 | 0.0033344 | 624.6276 | 1285.9909 | 755.9249 | 0.48784 | 2.7259 | 0.44 | 0.97569 | Flagged Warnings: | 1389.1455 | 0.0018295 | 1028.4185 | 1389.1455 | 1151.2065 | 0.45696 | 0 | 1.9661 | 0.40624 | 0.91393 | Flagged Warnings: | 1265.6885 | 65.072 | 0.54055 | 1410.4696 | 120.9904 | 0.4707 | 1370.765 | 17.7573 | 0.22831 | [6 empty] | 1.2526 | 1.2668 | 0.24649 | 0.001562 | 1.0951 | 1.1225 | 0.086875 | 0.00088867 | PseudoVoigtModel | PseudoVoigtModel | 0.11961 | 0.10038 | PseudoVoigt | Kilauea
5 | 11 K23_2_FIC_50X | 103.1734 | 0.0054538 | 1285.9559 | 0.0047283 | 409.2101 | 1285.9559 | 518.9209 | 0.50804 | 2.6426 | 0.45633 | 1.0161 | Flagged Warnings: | 1389.1294 | 0.002718 | 680.5091 | 1389.1294 | 783.1244 | 0.46396 | 0 | 2.0536 | 0.43966 | 0.92792 | Flagged Warnings: | 1265.6439 | 41.381 | 0.65204 | 1410.4952 | 89.3283 | 0.43879 | 1370.7039 | 19.5621 | 0.23191 | [6 empty] | 1.202 | 1.2015 | 0.2052 | 0.002483 | 1.0672 | 1.0886 | 0.062323 | 0.0013636 | PseudoVoigtModel | PseudoVoigtModel | 0.11909 | 0.10444 | PseudoVoigt | Kilauea
6 | 13 K23_4_FIA_50X | 103.0889 | 0.0073982 | 1286.1644 | 0.0065735 | 234.7185 | 1286.1644 | 266.0614 | 0.47125 | 2.0918 | 0.35657 | 0.9425 | Flagged Warnings: | 1389.2534 | 0.0033944 | 405.4665 | 1389.2533 | 421.4813 | 0.42821 | 0 | 1.6391 | 0.38172 | 0.85641 | Flagged Warnings: | 1265.8399 | 18.8919 | 0.22697 | 1410.5441 | 50.6396 | 0.3749 | [9 empty] | 1.0036 | 1.0026 | 0.0033903 | 0.0040155 | 1.2519 | 1.284 | 0.21576 | 0.0021122 | PseudoVoigtModel | PseudoVoigtModel | 0.098738 | 0.084934 | PseudoVoigt | Kilauea
7 | 14 K23_4_FIB_50X | 103.3171 | 0.0055067 | 1285.613 | 0.0048245 | 323.2712 | 1285.6131 | 489.2003 | 0.58399 | 1.7999 | 0.55363 | 1.168 | Flagged Warnings: | 1388.9302 | 0.0026547 | 558.5494 | 1388.9302 | 732.2956 | 0.5139 | 0 | 1.6318 | 0.51365 | 1.0278 | Flagged Warnings: | 1265.3251 | 47.9652 | 0.77355 | 1410.3462 | 80.8223 | 0.68977 | [9 empty] | 1.0176 | 1.0273 | 0.020551 | 0.003613 | 1.2215 | 1.2214 | 0.22763 | 0.0018401 | PseudoVoigtModel | PseudoVoigtModel | 0.087322 | 0.086049 | PseudoVoigt | Kilauea
8 | 16 K23_6_FIA_50X | 103.3284 | 0.0020012 | 1285.5689 | 0.0016278 | 1944.4041 | 1285.5689 | 3034.7715 | 0.59343 | 3.0918 | 0.59145 | 1.1869 | Flagged Warnings: | 1388.8974 | 0.0011641 | 3416.2674 | 1388.8974 | 4601.4704 | 0.51524 | 0 | 3.8535 | 0.57603 | 1.0305 | Flagged Warnings: | 1265.3219 | 348.2823 | 0.87919 | 1410.2597 | 524.139 | 0.73065 | 1370.6934 | 74.0539 | 0.25642 | [6 empty] | 1.0947 | 1.0955 | 0.11236 | 0.00061039 | 1.1974 | 1.1901 | 0.20343 | 0.00030164 | PseudoVoigtModel | PseudoVoigtModel | 0.12636 | 0.14975 | PseudoVoigt | Kilauea
9 | 17 K23_7_FIA_50X | 103.2937 | 0.00258 | 1285.6087 | 0.0022274 | 1680.9124 | 1285.6087 | 2711.1664 | 0.60193 | 3.7886 | 0.63784 | 1.2039 | Flagged Warnings: | 1388.9025 | 0.001302 | 2947.4415 | 1388.9025 | 4007.8523 | 0.52305 | 0 | 3.7445 | 0.56198 | 1.0461 | Flagged Warnings: | 1265.3388 | 325.8216 | 0.8315 | 1410.2368 | 446.7568 | 0.70757 | 1370.6886 | 62.7165 | 0.26031 | [6 empty] | 1.0256 | 1.0534 | 0.03078 | 0.00071619 | 1.2032 | 1.1936 | 0.21259 | 0.00035491 | PseudoVoigtModel | PseudoVoigtModel | 0.15181 | 0.15025 | PseudoVoigt | Kilauea
10 | 19 K23_7_FIB_50X | 103.2891 | 0.0035264 | 1285.638 | 0.0030945 | 620.411 | 1285.638 | 962.5309 | 0.59207 | 2.239 | 0.5821 | 1.1841 | Flagged Warnings: | 1388.9272 | 0.0016909 | 1085.6135 | 1388.9271 | 1457.3147 | 0.51898 | 0 | 2.0459 | 0.54911 | 1.038 | Flagged Warnings: | 1265.4144 | 113.1336 | 0.78063 | 1410.2619 | 175.069 | 0.69015 | 1370.6838 | 21.6834 | 0.25824 | [6 empty] | 1.0261 | 1.0082 | 0.030891 | 0.0019086 | 1.2233 | 1.2186 | 0.23181 | 0.0009561 | PseudoVoigtModel | PseudoVoigtModel | 0.098062 | 0.093885 | PseudoVoigt | Kilauea
11 | 20 K23_7_FIC_50X | 103.2844 | 0.0043467 | 1285.6366 | 0.0038902 | 467.8313 | 1285.6366 | 719.656 | 0.60061 | 2.0663 | 0.52372 | 1.2012 | Flagged Warnings: | 1388.9211 | 0.001939 | 817.6212 | 1388.921 | 1103.1922 | 0.516 | 0 | 1.8389 | 0.57668 | 1.032 | Flagged Warnings: | 1265.351 | 64.6788 | 0.61071 | 1410.2635 | 122.7436 | 0.58284 | 1370.7247 | 15.0454 | 0.25772 | [6 empty] | 1.0229 | 1.0102 | 0.027535 | 0.0025676 | 1.2178 | 1.2125 | 0.22479 | 0.0012622 | PseudoVoigtModel | PseudoVoigtModel | 0.097581 | 0.085672 | PseudoVoigt | Kilauea
12 | 21 K23_9_FIA_50X | 103.209 | 0.0080818 | 1285.9043 | 0.0068724 | 325.9794 | 1285.9043 | 428.4727 | 0.55207 | 3.0458 | 0.3283 | 1.1041 | Flagged Warnings: | 1389.1133 | 0.0042527 | 560.4227 | 1389.1133 | 684.1375 | 0.48864 | 0 | 2.6641 | 0.45883 | 0.97728 | Flagged Warnings: | 1265.6826 | 45.876 | 0.67372 | 1410.5001 | 117.9965 | 0.5017 | [9 empty] | 1.0257 | 1.0335 | 0.028392 | 0.0033871 | 1.0387 | 1.036 | 0.037852 | 0.0017438 | PseudoVoigtModel | PseudoVoigtModel | 0.13431 | 0.13131 | PseudoVoigt | Kilauea
13 | 23 K23_101_FID_50X | 103.2535 | 0.0095439 | 1285.8188 | 0.0081386 | 663.0037 | 1285.8189 | 913.3499 | 0.5706 | 6.3562 | 0.36682 | 1.1412 | Flagged Warnings: | 1389.0724 | 0.004985 | 1091.7816 | 1389.0723 | 1369.8108 | 0.49973 | 0 | 6.4088 | 0.47192 | 0.99945 | Flagged Warnings: | 1265.4537 | 92.0536 | 0.47963 | 1410.4565 | 181.5725 | 0.65785 | [9 empty] | 1.1017 | 1.0681 | 0.11611 | 0.0017212 | 1.0309 | 1.0476 | 0.030911 | 0.00091543 | PseudoVoigtModel | PseudoVoigtModel | 0.23756 | 0.22367 | PseudoVoigt | Kilauea
14 | 24 K23_101_FIC_50X | 103.217 | 0.018219 | 1285.8944 | 0.015099 | 394.2019 | 1285.8944 | 522.1208 | 0.57392 | 7.9672 | 0.24063 | 1.1478 | Flagged Warnings: | 1389.1115 | 0.010196 | 641.9793 | 1389.1114 | 758.7577 | 0.48686 | 0 | 8.195 | 0.38172 | 0.97373 | Flagged Warnings: | 1265.8508 | 71.0651 | 0.44202 | 1410.4568 | 86.4811 | 0.48506 | 1373.9684 | 0.15833 | 0.038238 | [6 empty] | 1.0166 | 1.0085 | 0.019025 | 0.0029118 | 1.035 | 1.0437 | 0.034046 | 0.0015168 | PseudoVoigtModel | PseudoVoigtModel | 0.24851 | 0.25908 | PseudoVoigt | Kilauea
15 | 26 K23_102_FIA | 103.2877 | 0.0070258 | 1285.6889 | 0.0062564 | 474.402 | 1285.6889 | 772.2056 | 0.66918 | 3.4083 | 0.38717 | 1.3384 | Flagged Warnings: | 1388.9767 | 0.0031968 | 873.9261 | 1388.9766 | 1190.9499 | 0.52452 | 0 | 3.1169 | 0.56045 | 1.049 | Flagged Warnings: | 1265.5211 | 91.9382 | 0.84338 | 1410.391 | 191.713 | 0.64744 | [9 empty] | 1.0075 | 1.0706 | 0.0099877 | 0.0028211 | 1.1953 | 1.2075 | 0.20486 | 0.0012004 | PseudoVoigtModel | PseudoVoigtModel | 0.1499 | 0.13976 | PseudoVoigt | Kilauea
0 | 02 K23_10_FIA_50X | 103.3432 | 0.018891 | 1285.5289 | 0.016812 | 1379.7784 | 1285.5325 | 2046.8039 | 0.74485 | 6.5834 | 0 | 1.1421 | Flagged Warnings: | 1388.8545 | 0.0086151 | 2489.0277 | 1388.8757 | 2911.4786 | 0.7468 | 0 | 4.7608 | 0 | 0.97651 | Flagged Warnings: | 1265.4376 | 2065.8071 | 0.50158 | 1410.2898 | 293.7749 | 0.91062 |  |  |  | 1388.0584 | 250.8416 | 6.2794 |  |  |  | 1.1641 | 1.1522 | 0.18746 | 0.00082775 | 1.1009 | 1.1 | 0.098547 | 0.00039233 | Pearson4Model | Pearson4Model | 0.22365 | 0.19928 | Pearson4 | Kilauea
1 | 05 K23_1_FIA_50X | 103.3662 | 0.012104 | 1285.4841 | 0.010755 | 1309.8286 | 1285.4937 | 1930.1925 | 0.75498 | 3.9656 | 0 | 1.1459 | Flagged Warnings: | 1388.8433 | 0.0055528 | 2331.0742 | 1388.86 | 2775.2421 | 0.65976 | 0 | 3.2343 | 0 | 0.95513 | Flagged Warnings: | 1265.2967 | 1943.7457 | 0.39122 | 1410.2229 | 331.8287 | 0.64115 | 1371.0089 | 82.559 | 0.28759 | 1384.8832 | 361.1124 | 14.3793 |  |  |  | 1.181 | 1.1466 | 0.20742 | 0.00087487 | 1.0811 | 1.0818 | 0.077443 | 0.00040974 | Pearson4Model | Pearson4Model | 0.16001 | 0.16255 | Pearson4 | Kilauea
2 | 06 K23_1_FIA_50X_r2_longeraq | 103.3151 | 0.010934 | 1285.5053 | 0.0094759 | 1869.7592 | 1285.5422 | 2770.3729 | 0.77879 | 4.5225 | 0 | 1.1796 | Flagged Warnings: | 1388.8446 | 0.0054554 | 3395.1849 | 1388.8574 | 4050.3682 | 0.68175 | 0 | 4.4543 | 0 | 0.9632 | Flagged Warnings: | 1265.2408 | 2787.0524 | 0.39196 | 1410.2285 | 426.7758 | 0.82821 |  |  |  | 1388.0675 | 643.8055 | 14.4593 |  |  |  | 1.1982 | 1.1852 | 0.23379 | 0.00063088 | 1.0655 | 1.0671 | 0.063067 | 0.0002837 | Pearson4Model | Pearson4Model | 0.1757 | 0.20459 | Pearson4 | Kilauea
3 | 08 K23_2_FIA_50X | 103.5082 | 19.4327 | 1286.3535 | 19.4325 | 46.0493 | 1285.8254 | 45.4499 | 3 | 1.915 | 0 | 0.83819 | Flagged Warnings: | 1389.3546 | 0.076051 | 104.0166 | 1389.3336 | 71.1862 | 0.4 | 0 | 1.9373 | 0 | 0.53523 | Flagged Warnings: V_Sigma_too_High | [15 empty] | 1.195 | 1.2011 | 0.16348 | 0.018202 | 1.0345 | 1.0389 | 0.018456 | 0.0051456 | Pearson4Model | Pearson4Model | 0.0951 | 0.098216 | Pearson4 | Kilauea
4 | 09 K23_2_FIB_50X | 103.1939 | 0.025189 | 1285.9874 | 0.018405 | 641.6316 | 1285.9998 | 719.4309 | 0.73214 | 2.3594 | 0 | 0.93141 | Flagged Warnings: | 1389.1582 | 0.017197 | 1036.8861 | 1389.1937 | 1086.7933 | 0.80619 | 0 | 2.4374 | 0 | 0.91101 | Flagged Warnings: | 1265.5518 | 60.6194 | 0.82003 | 1410.5961 | 296.4751 | 0.040435 | 1372.1425 | 21.0665 | 0.4028 | [6 empty] | 1.2526 | 1.2668 | 0.2353 | 0.0014516 | 1.0951 | 1.1225 | 0.086598 | 0.0008786 | Pearson4Model | Pearson4Model | 0.11432 | 0.11664 | Pearson4 | Kilauea
5 | 11 K23_2_FIC_50X | 103.2441 | 0.031029 | 1285.9489 | 0.019889 | 428.3378 | 1285.943 | 497.1088 | 0.68715 | 2.4637 | 0 | 0.93045 | Flagged Warnings: | 1389.144 | 0.023816 | 685.0622 | 1389.1871 | 735.6374 | 0.79615 | 0 | 2.3612 | 0 | 0.93158 | Flagged Warnings: | 1266.0128 | 47.2781 | 0.53536 | 1410.5875 | 613.4326 | 0.039487 | [9 empty] | 1.202 | 1.2015 | 0.18791 | 0.0021722 | 1.0672 | 1.0886 | 0.062569 | 0.0013599 | Pearson4Model | Pearson4Model | 0.11681 | 0.115 | Pearson4 | Kilauea
6 | 13 K23_4_FIA_50X | 103.1633 | 0.070683 | 1286.1574 | 0.067265 | 235.126 | 1286.1303 | 254.672 | 0.87265 | 1.9957 | 0 | 0.91609 | Flagged Warnings: | 1389.2713 | 0.021715 | 428.767 | 1389.2936 | 402.873 | 0.64244 | 0 | 1.7176 | 0 | 0.79515 | Flagged Warnings: | 1267.9346 | 14.5022 | 0.26578 | 1410.5805 | 155.5361 | 0.031335 | [9 empty] | 1.0036 | 1.0026 | 0.0032953 | 0.0038962 | 1.2519 | 1.284 | 0.20033 | 0.0018545 | Pearson4Model | Pearson4Model | 0.097706 | 0.08669 | Pearson4 | Kilauea
7 | 14 K23_4_FIB_50X | 103.232 | 0.030333 | 1285.6304 | 0.027124 | 324.9743 | 1285.6849 | 459.1001 | 0.87233 | 1.7931 | 0 | 1.1818 | Flagged Warnings: | 1388.923 | 0.013579 | 572.5262 | 1388.9168 | 692.4239 | 0.71968 | 0 | 1.8886 | 0 | 0.97089 | Flagged Warnings: | 1265.7896 | 45.752 | 1.4812 | 1410.4462 | 85.3125 | 0.65391 | [9 empty] | 1.0176 | 1.0273 | 0.020794 | 0.0036365 | 1.2215 | 1.2214 | 0.21503 | 0.0016958 | Pearson4Model | Pearson4Model | 0.087191 | 0.093544 | Pearson4 | Kilauea
8 | 16 K23_6_FIA_50X | 103.2803 | 0.011267 | 1285.5818 | 0.009594 | 1959.9958 | 1285.6214 | 2835.3785 | 0.83001 | 4.381 | 0 | 1.181 | Flagged Warnings: | 1388.8951 | 0.0059069 | 3561.3417 | 1388.9018 | 4374.606 | 0.62555 | 0 | 5.6744 | 0 | 0.95216 | Flagged Warnings: | 1265.294 | 2503.7468 | 0.38401 | 1410.4761 | 1057.6064 | 0.41486 | 1371.5849 | 54.3059 | 0.14517 | [6 empty] | 1.0947 | 1.0955 | 0.11182 | 0.00060258 | 1.1974 | 1.1901 | 0.18797 | 0.00026736 | Pearson4Model | Pearson4Model | 0.16706 | 0.2359 | Pearson4 | Kilauea
9 | 17 K23_7_FIA_50X | 103.2211 | 0.012672 | 1285.6311 | 0.010153 | 1696.302 | 1285.6894 | 2536.0798 | 0.79712 | 4.426 | 0 | 1.2088 | Flagged Warnings: | 1388.9014 | 0.0075829 | 3058.0469 | 1388.9105 | 3808.3294 | 0.65194 | 0 | 6.134 | 0 | 0.97494 | Flagged Warnings: | 1265.2785 | 2547.6272 | 0.36023 | 1410.3558 | 714.5945 | 0.47158 | 1371.9983 | 86.3559 | 0.29289 | [6 empty] | 1.0256 | 1.0534 | 0.030906 | 0.00071259 | 1.2032 | 1.1936 | 0.19813 | 0.00031881 | Pearson4Model | Pearson4Model | 0.16656 | 0.25547 | Pearson4 | Kilauea
10 | 19 K23_7_FIB_50X | 103.2062 | 0.027004 | 1285.66 | 0.025529 | 625.5287 | 1285.7222 | 906.0911 | 0.83487 | 3.0537 | 0 | 1.1967 | Flagged Warnings: | 1388.9239 | 0.0088021 | 1111.3715 | 1388.9285 | 1378.7992 | 0.69907 | 0 | 2.5258 | 0 | 0.98853 | Flagged Warnings: | 1265.6169 | 114.6112 | 0.30718 | 1410.2907 | 191.9345 | 0.61509 | [9 empty] | 1.0261 | 1.0082 | 0.031219 | 0.0019131 | 1.2233 | 1.2186 | 0.22077 | 0.00088947 | Pearson4Model | Pearson4Model | 0.14996 | 0.11424 | Pearson4 | Kilauea
11 | 20 K23_7_FIC_50X | 103.204 | 0.022572 | 1285.658 | 0.020446 | 471.9784 | 1285.7264 | 677.7941 | 0.90588 | 1.882 | 0 | 1.2142 | Flagged Warnings: | 1388.9191 | 0.0095635 | 834.2129 | 1388.9304 | 1039.8011 | 0.68923 | 0 | 2.1863 | 0 | 0.99264 | Flagged Warnings: | 1265.4149 | 67.1763 | 0.6178 | 1410.3204 | 193.6345 | 0.39202 | [9 empty] | 1.0229 | 1.0102 | 0.027832 | 0.0025725 | 1.2178 | 1.2125 | 0.21622 | 0.0011899 | Pearson4Model | Pearson4Model | 0.093814 | 0.097973 | Pearson4 | Kilauea
12 | 21 K23_9_FIA_50X | 103.3356 | 0.048111 | 1285.8982 | 0.033835 | 337.4423 | 1285.8716 | 414.3672 | 0.87521 | 2.871 | 0 | 1.0162 | Flagged Warnings: | 1389.1337 | 0.034204 | 563.7936 | 1389.2073 | 637.3172 | 0.85506 | 0 | 2.7342 | 0 | 0.99795 | Flagged Warnings: | 1264.566 | 46.4294 | 2.622 | 1410.6172 | 641.4419 | 0.042122 | [9 empty] | 1.0257 | 1.0335 | 0.026132 | 0.0030116 | 1.0387 | 1.036 | 0.038653 | 0.0017701 | Pearson4Model | Pearson4Model | 0.13228 | 0.13341 | Pearson4 | Kilauea
13 | 23 K23_101_FID_50X | 103.2083 | 0.062607 | 1285.8301 | 0.05082 | 673.7988 | 1285.8796 | 863.3307 | 1.0296 | 6.6067 | 0 | 1.1239 | Flagged Warnings: | 1389.0752 | 0.036565 | 1094.0932 | 1389.0879 | 1282.1335 | 0.85169 | 0 | 6.3106 | 0 | 0.99539 | Flagged Warnings: | 1265.8012 | 864.7347 | 0.16613 | 1410.5154 | 1287.8818 | 0.24151 | [9 empty] | 1.1017 | 1.0681 | 0.11435 | 0.001668 | 1.0309 | 1.0476 | 0.030785 | 0.00090979 | Pearson4Model | Pearson4Model | 0.24084 | 0.22108 | Pearson4 | Kilauea
14 | 24 K23_101_FIC_50X | 103.1453 | 0.22634 | 1285.8981 | 0.19974 | 395.0212 | 1285.9447 | 497.1009 | 1.5808 | 7.9606 | 0 | 1.153 | Flagged Warnings: | 1389.108 | 0.10646 | 642.6974 | 1389.09 | 714.9736 | 0.96012 | 0 | 8.3812 | 0 | 0.95709 | Flagged Warnings: | 1265.8975 | 298.3886 | 0.076332 | 1410.4363 | 712.7934 | 0.047716 | 1371.0632 | 59.5147 | 0.27099 | [6 empty] | 1.0166 | 1.0085 | 0.01911 | 0.0029187 | 1.035 | 1.0437 | 0.033465 | 0.0014892 | Pearson4Model | Pearson4Model | 0.24928 | 0.26162 | Pearson4 | Kilauea
15 | 26 K23_102_FIA | 103.1343 | 0.045452 | 1285.7257 | 0.040999 | 480.0616 | 1285.8888 | 733.6027 | 1.1768 | 3.2267 | 0 | 1.3797 | Flagged Warnings: | 1388.9852 | 0.019619 | 876.7165 | 1389.0231 | 1109.6635 | 0.78202 | 0 | 3.5531 | 0 | 1.0533 | Flagged Warnings: | 1266.3099 | 95.0813 | 1.3932 | 1410.4704 | 409.6146 | 0.33686 | [9 empty] | 1.0075 | 1.0706 | 0.010296 | 0.002874 | 1.1953 | 1.2075 | 0.2057 | 0.0012014 | Pearson4Model | Pearson4Model | 0.145 | 0.15271 | Pearson4 | Kilauea

## Fogo_Tm_Raman_DW2023
Event Description | Event ID | Host crystal ID | Fluid Inclusion # | Xtal-FI | Fluid Inclusion ID | Raman Data > | Corrected ΔCO2 (cm-1) | Corrected ΔCO2 1σ (cm-1) | c | CO2 density (g/cm3) | CO2 density error (stdev repeats or 1σ DiadFit; g/cm3) | CO2 density 1σ from DiadFit (g/cm3) | CO2 density st.dev. of repeated measurements (g/cm3) | ν1_Combofit_position (cm-1) | ν1_Combofit_position_error (cm-1) | ν1_Combofit_height (a.u.) | ν1_Voigt_position (cm-1) | ν1_Voigt_Area | ν1_Voigt_Sigma | ν1_Residual | ν1_Prop_Lor | ν1_fwhm | 2ν2_Combofit_position (cm-1) | 2ν2_Combofit_position_error (cm-1) | 2ν2_Combofit_height (a.u.) | 2ν2_Voigt_position (cm-1) | 2ν2_Voigt_Area | 2ν2_Voigt_Sigma | 2ν2_Residual | 2ν2_Prop_Lor | 2ν2_fwhm | HB1_position (cm-1) | HB1_Area | HB1_Sigma | HB2_position (cm-1) | HB2_Area | HB2_Sigma | C13_position (cm-1) | C13_Area | C13_Sigma | Carbonate_position (cm-1) | Carbonate_Area | Carbonate_Height | Carbonate_CO2_AreaRatio | date | Day | Month | 24hr_time | duration | power (mW) | Int_time (s) | accumulations | Mag (X) | sec since midnight | Spectral Center | Microthermometry > | Melting temperature Tm (˚C) | Corrected Melting temperature Tm (˚C) | Lower bound of Homogenization temperature Th (˚C) | Upper bound of Homogenization temperature Th (˚C) | Corrected Lower bound Th (˚C) | Corrected Upper bound Th (˚C) | Temp | Error | Error_to_use | Fluid inclusion mean bulk CO2 density (g/cm3) | Fluid inclusion mean bulk CO2 density (g/cm3) _std dev | Raman - Microthermometry CO2 density (g/cm3) | REFITS> | Xtal-FI_WLS | Density g/cm3_WLS | σ Density g/cm3_WLS | σ Density g/cm3 (from Ne+peakfit)_WLS | σ Density g/cm3 (from densimeter)_WLS | Density g/cm3_std_for_averaged_measurements_WLS | Corrected_Splitting_WLS | Corrected_Splitting_σ_WLS | Corrected_Splitting_σ_Ne_WLS | Corrected_Splitting_σ_peak_fit_WLS | power (mW)_WLS | Spectral Center_WLS | Preferred D_σ_Ne_WLS | Preferred D_σ_pkfit_WLS | LowD_RT_WLS | HighD_RT_WLS | LowD_SC_WLS | LowD_SC_σ_WLS | MedD_SC_WLS | MedD_SC_σ_WLS | HighD_SC_WLS | HighD_SC_σ_WLS | Splitting_WLS | Split_σ_WLS | Diad1_Combofit_Cent_WLS | Diad1_cent_err_WLS | Diad1_Combofit_Height_WLS | Diad1_Voigt_Cent_WLS | Diad1_Voigt_Area_WLS | Diad1_Voigt_Sigma_WLS | Diad1_Residual_WLS | Diad1_Prop_Lor_WLS | Diad1_fwhm_WLS | Diad2_Combofit_Cent_WLS | Diad2_cent_err_WLS | Diad2_Combofit_Height_WLS | Diad2_Voigt_Cent_WLS | Diad2_Voigt_Area_WLS | Diad2_Voigt_Sigma_WLS | Diad2_Voigt_Gamma_WLS | Diad2_Residual | Diad2_Prop_Lor | Diad2_fwhm | HB1_Cent | HB1_Area | HB1_Sigma | HB2_Cent | HB2_Area | HB2_Sigma | C13_Cent | C13_Area | C13_Sigma | Diad2_Gauss_Cent | Diad2_Gauss_Area | Diad2_Gauss_Sigma | Diad1_Gauss_Cent | Diad1_Gauss_Area | Diad1_Gauss_Sigma | Diad1_Asym50 | Diad1_Asym70 | Diad1_Yuan2017_sym_factor | Diad1_Remigi2021_BSF | Diad2_Asym50 | Diad2_Asym70 | Diad2_Yuan2017_sym_factor | Diad2_Remigi2021_BSF | Diad1_reduced_chi_squared | Diad2_reduced_chi_squared | Day | Int_time (s) | accumulations | Mag (X) | sec since midnight | Peak_Cent_Carb | Peak_Area_Carb | Peak_Height_Carb | Carb_Diad_Ratio | time | preferred_values | lower_values | upper_values | T_K | Peak_Cent_SO2 | Peak_Area_SO2 | Peak_Height_SO2 | SO2_Diad_Ratio | SO2_mol_ratio | Tmelt | Thomog_low | Thomog_high | Tmelt_corr | Thomog_low_corr | Thomog_high_corr | Mean_Bulk_gcm3 | Std_Bulk_gcm3 | Raman-microT | filename | filename_stripped | in range | Notes | Temperature | Diad1_WLS | Diad2_WLS | Diad1_PDF_Model | Diad2_PDF_Model | Standard | date | Month | duration | 24hr_time | Model_name | Model_name_x | Model_name_y | Tag | Side | distance from top | comment
1951 eruption (DeVitre et al., 2023) | FG04 | A1 | 1 | FG04-A1-1 | FG04-A1-1 | ν1 refers to the low wavenumber band of the fermi diad of CO2, 2ν2 refers to the highwavenumber band. "Combofit" parameters are those used to calculate corrected fermi diad separation and co2 densities. | 104.1313 | 0.0091633 | 104.3771 | 0.59313 | 0.018125 | 0.0044437 | 0.018125 | 1283.2724 | 0.0079072 | 328.9411 | 1283.2724 | 933.2469 | 1.0424 | 2.8237 | 0.68596 | 2.0848 | 1387.6495 | 0.0045769 | 669.5924 | 1387.6495 | 1547.9018 | 0.82329 | 3.5293 | 0.75794 | 1.6466 | [13 empty] | May 24, 2023 | 18.8 | May | ['0h', '3m', '46s'] | 12:07:52 PM | 5.6424 | 45 | 5 | 100 | 45575.4 | 1325.004 | These are the temperatures of melting and homogenization of vapor to liquid of these fluid inclusions. They were measured by cycling. The "lower bound" is the minimum homogenization temperature recorded during different cycles and the upper bound is the maximum. We calculate a mean bulk density based on the corrected homogenization temperatures (using stage calibration line). | -56.3 | -56.6 | 29.5 | 29.6 | 29.6572 | 29.7577 | 29.7075 | 0.050266 | 0.2 | 0.60552 | 0.0027588 | -0.012392 |  | FG04-A1-1 | 0.59277 | 0.0054422 | 0.0048902 | 0.0023693 | 0.017821 | 104.1306 | 0.010088 | 0.00072544 | 0.010085 | 5.6424 | 1325.004 | 0 | 0 |  |  | 0.54694 | 0.0084879 | 0.59277 | 0.0054422 | 0.59605 | 0.0052975 | 104.3753 | 0.010085 | 1283.2734 | 0.008683 | 330.586 | 1283.2734 | 955.8228 | 1.0388 | 2.8935 | 0.73423 | 2.0776 | 1387.6487 | 0.0048557 | 669.9003 | 1387.6487 | 1542.8195 | 0.82165 | 0 | 2.673 | 0.76443 | 1.6433 |  |  |  | 1409.0862 | 233.2394 | 1.8019 |  |  |  | 1382.695 | 190.5252 | 14.8042 |  |  |  | 1.0591 | 1.0439 | 0.12334 | 0.007089 | 1.0464 | 1.0201 | 0.075856 | 0.0027558 | 0.11751 | 0.12272 | 18.8 | 45 | 5 | 100 | 45575.4 |  |  |  |  | 45575.4 | 0.99766 | 0.99765 | 0.99766 | 1423.15 | [5 empty] | -56.3 | 29.5 | 29.6 | -56.6 | 29.6572 | 29.7577 | 0.60552 | 0.0027588 | -0.012748 | FG04-A1-1-3 | FG04-A1-1-3 | Y | SupCrit, Med density | SupCrit | Flagged Warnings: | Flagged Warnings: | PseudoVoigtModel | PseudoVoigtModel | No | May 24, 2023 | May | ['0h', '3m', '46s'] | 12:07:52 PM |  |  |  | A101 | ts | 21
1951 eruption (DeVitre et al., 2023) | FG04 | A1 | 10 | FG04-A1-10 | FG04-A1-10 |  | 104.1695 | 0.014577 | 104.4216 | 0.61174 | 0.0177 | 0.0071444 | 0.0177 | 1283.2494 | 0.013194 | 105.2212 | 1283.2494 | 309.3591 | 1.0823 | 1.6565 | 0.65723 | 2.1646 | 1387.671 | 0.0053081 | 220.508 | 1387.671 | 523.8599 | 0.83253 | 1.8031 | 0.77327 | 1.6651 | [13 empty] | May 24, 2023 | 20.75 | May | ['0h', '3m', '46s'] | 3:14:19 PM | 5.7058 | 45 | 5 | 100 | 55165 | 1325.004 |  | -56.3 | -56.6 | 28.4 | 28.5 | 28.5513 | 28.6519 | 28.6016 | 0.050266 | 0.2 | 0.64044 | 0.0018789 | -0.028702 |  | FG04-A1-10 | 0.61166 | 0.0084452 | 0.0081009 | 0.002373 | 0.017765 | 104.1693 | 0.01653 | 0.00074467 | 0.016553 | 5.7058 | 1325.004 | 0 | 0 |  |  | 0.5623 | 0.010082 | 0.61166 | 0.0084452 | 0.6152 | 0.0082505 | 104.4209 | 0.016553 | 1283.2502 | 0.014638 | 105.5247 | 1283.2502 | 315.0548 | 1.0806 | 1.7431 | 0.6917 | 2.1613 | 1387.6712 | 0.0077122 | 220.8643 | 1387.6712 | 530.3981 | 0.83108 | 0 | 1.8876 | 0.798 | 1.6622 | [15 empty] | 1.1499 | 1.1427 | 0.31873 | 0.021539 | 1.0703 | 1.0579 | 0.11638 | 0.0079044 | 0.067905 | 0.082083 | 20.75 | 45 | 5 | 100 | 55165 |  |  |  |  | 55165 | 0.99759 | 0.99758 | 0.9976 | 1423.15 | [5 empty] | -56.3 | 28.4 | 28.5 | -56.6 | 28.5513 | 28.6519 | 0.64044 | 0.0018789 | -0.028778 | FG04-A1-10-3 | FG04-A1-10-3 | Y | SupCrit, Med density | SupCrit | Flagged Warnings: | Flagged Warnings: | PseudoVoigtModel | PseudoVoigtModel | No | May 24, 2023 | May | ['0h', '3m', '46s'] | 3:14:19 PM |  |  |  | A110 | ts | 29
1952 eruption (DeVitre et al., 2023) | FG04 | A1 | 11 | FG04-A1-11 | FG04-A1-11 |  | 104.258 | 0.0087244 | 104.5132 | 0.65562 | 0.021784 | 0.0043586 | 0.021784 | 1282.9598 | 0.0075823 | 428.1255 | 1282.9598 | 1192.3835 | 1.0063 | 2.5709 | 0.71551 | 2.0126 | 1387.4731 | 0.0042279 | 871.0758 | 1387.473 | 2045.9192 | 0.81993 | 3.1695 | 0.79241 | 1.6399 | 1262.7524 | 379.6344 | 2.5848 | 1408.7998 | 595.6413 | 2.1975 | 1369.7009 | 75.1076 | 0.41247 | 1094.0527 | 437.197 | 23.0943 | 0.046399 | May 24, 2023 | 14.9 | May | ['0h', '3m', '46s'] | 3:33:00 PM | 7.9674 | 45 | 5 | 100 | 58042.6 | 1325.004 |  | -56.3 | -56.6 | 26.9 | 27 | 27.0433 | 27.1439 | 27.0936 | 0.050266 | 0.2 | 0.67451 | 0.0013971 | -0.018883 |  | FG04-A1-11 | 0.65546 | 0.0054472 | 0.004795 | 0.0023824 | 0.02185 | 104.2577 | 0.0095972 | 0.00064769 | 0.0095937 | 7.9674 | 1325.004 | 0 | 0 |  |  | 0.59732 | 0.0090392 | 0.65546 | 0.0054472 | 0.65757 | 0.0048778 | 104.5125 | 0.0095937 | 1282.9602 | 0.0082209 | 428.7061 | 1282.9602 | 1194.0721 | 1.004 | 2.4305 | 0.73972 | 2.0079 | 1387.4727 | 0.0048467 | 871.0914 | 1387.4727 | 2037.9506 | 0.81879 | 0 | 2.6205 | 0.80542 | 1.6376 | 1262.7211 | 371.1025 | 2.5331 | 1408.8015 | 441.3314 | 2.1337 | 1369.7045 | 52.9031 | 0.4075 | 1383.979 | 350.4628 | 15.0854 | 1288.648 | 132.9395 | 12.4248 | 1.1244 | 1.0692 | 0.25506 | 0.0082972 | 1.0594 | 1.0432 | 0.097357 | 0.0032446 | 0.10268 | 0.11927 | 14.9 | 45 | 5 | 100 | 58042.6 | 1097.0782 | 338.6719 | 28.0767 | 0.036765 | 58042.6 | 0.99756 | 0.99756 | 0.99757 | 1423.15 | [5 empty] | -56.3 | 26.9 | 27 | -56.6 | 27.0433 | 27.1439 | 0.67451 | 0.0013971 | -0.019042 | FG04-A1-11-3 | FG04-A1-11-3 | Y | SupCrit, Med density | SupCrit | Flagged Warnings: | Flagged Warnings: | PseudoVoigtModel | PseudoVoigtModel | No | May 24, 2023 | May | ['0h', '3m', '46s'] | 3:33:00 PM | Spline |  |  | A111 | ts | 27
1953 eruption (DeVitre et al., 2023) | FG04 | A1 | 2 | FG04-A1-2 | FG04-A1-2 |  | 104.1204 | 0.0097345 | 104.3679 | 0.58783 | 0.016461 | 0.0047108 | 0.016461 | 1283.2622 | 0.0074849 | 260.7233 | 1283.2622 | 752.5713 | 1.0556 | 2.5485 | 0.69474 | 2.1112 | 1387.6301 | 0.0060883 | 548.1157 | 1387.6301 | 1267.6228 | 0.83946 | 3.1635 | 0.70927 | 1.6789 | [13 empty] | May 24, 2023 | 17.5 | May | ['0h', '3m', '46s'] | 12:26:04 PM | 5.5713 | 45 | 5 | 100 | 47480 | 1325.004 |  | -56.3 | -56.6 | 29.6 | 29.7 | 29.7577 | 29.8583 | 29.808 | 0.050266 | 0.2 | 0.60151 | 0.0029034 | -0.013682 |  | FG04-A1-2 | 0.58797 | 0.0058966 | 0.0053997 | 0.0023684 | 0.016186 | 104.1207 | 0.011156 | 0.00069473 | 0.01116 | 5.5713 | 1325.004 | 0 | 0 |  |  | 0.54302 | 0.008638 | 0.58797 | 0.0058966 | 0.59113 | 0.0058161 | 104.3674 | 0.01116 | 1283.2625 | 0.008961 | 261.5283 | 1283.2625 | 766.9785 | 1.0535 | 2.2383 | 0.73206 | 2.107 | 1387.63 | 0.0066117 | 550.0763 | 1387.63 | 1288.845 | 0.83471 | 0 | 3.1207 | 0.74892 | 1.6694 | [15 empty] | 1.1561 | 1.1074 | 0.33161 | 0.0081187 | 1.0961 | 1.0617 | 0.1636 | 0.0030515 | 0.10064 | 0.16114 | 17.5 | 45 | 5 | 100 | 47480 |  |  |  |  | 47480 | 0.99764 | 0.99763 | 0.99764 | 1423.15 | [5 empty] | -56.3 | 29.6 | 29.7 | -56.6 | 29.7577 | 29.8583 | 0.60151 | 0.0029034 | -0.013547 | FG04-A1-2-3 | FG04-A1-2-3 | Y | SupCrit, Med density | SupCrit | Flagged Warnings: | Flagged Warnings: | PseudoVoigtModel | PseudoVoigtModel | No | May 24, 2023 | May | ['0h', '3m', '46s'] | 12:26:04 PM |  |  |  | A102 | ts | 25
1954 eruption (DeVitre et al., 2023) | FG04 | A1 | 3 | FG04-A1-3 | FG04-A1-3 |  | 104.1302 | 0.014002 | 104.3825 | 0.59251 | 0.0067922 | 0.0067922 |  | 1283.2011 | 0.012122 | 122.503 | 1283.2011 | 361.4846 | 1.0729 | 1.3977 | 0.70552 | 2.1458 | 1387.5837 | 0.0070462 | 255.9099 | 1387.5837 | 600.9678 | 0.82315 | 2.077 | 0.79384 | 1.6463 | [9 empty] | 1092.7716 | 2219.7487 | 126.2153 | 2.3063 | May 11, 2023 | 11 | May | ['0h', '3m', '46s'] | 2:29:18 PM | 5.078 | 45 | 5 | 100 | 52158 | 1325.004 |  | -56.3 | -56.6 | 29.6 | 29.7 | 29.7577 | 29.8583 | 29.808 | 0.050266 | 0.2 | 0.60151 | 0.0029034 | -0.0090021 |  | FG04-A1-3 | 0.59225 | 0.0074274 | 0.0070394 | 0.0023691 |  | 104.1296 | 0.014513 | 0.00057062 | 0.014537 | 5.078 | 1325.004 | 0 | 0 |  |  | 0.54657 | 0.0094209 | 0.59225 | 0.0074274 | 0.59569 | 0.0074144 | 104.3816 | 0.014537 | 1283.2014 | 0.012226 | 123.3278 | 1283.2014 | 372.9695 | 1.0704 | 1.5716 | 0.76466 | 2.1408 | 1387.583 | 0.0078646 | 256.6232 | 1387.583 | 612.0456 | 0.81996 | 0 | 2.3247 | 0.83164 | 1.6399 | [15 empty] | 1.1343 | 1.1152 | 0.28757 | 0.017359 | 1.0266 | 1.0147 | 0.043597 | 0.0063904 | 0.067409 | 0.097195 | 11 | 45 | 5 | 100 | 52158 | 1092.5803 | 1943.0667 | 130.7763 | 1.9726 | 52158 | 0.99759 | 0.99758 | 0.99759 | 1423.15 | [5 empty] | -56.3 | 29.6 | 29.7 | -56.6 | 29.7577 | 29.8583 | 0.60151 | 0.0029034 | -0.0092629 | FG04-A1-reg1-3 | FG04-A1-reg1-3 | Y | SupCrit, Med density | SupCrit | Flagged Warnings: | Flagged Warnings: | PseudoVoigtModel | PseudoVoigtModel | No | May 11, 2023 | May | ['0h', '3m', '46s'] | 2:29:18 PM | Spline |  |  | A103 | ts | 26
1955 eruption (DeVitre et al., 2023) | FG04 | A1 | 4 | FG04-A1-4 | FG04-A1-4 |  | 104.2337 | 0.0079134 | 104.4816 | 0.64339 | 0.015053 | 0.0039323 | 0.015053 | 1283.113 | 0.006412 | 305.7726 | 1283.113 | 886.2215 | 1.0649 | 2.9563 | 0.70115 | 2.1298 | 1387.5946 | 0.0022223 | 624.5005 | 1387.5946 | 1485.1929 | 0.85091 | 3.2928 | 0.75299 | 1.7018 | [13 empty] | May 24, 2023 | 20.75 | May | ['0h', '3m', '46s'] | 1:05:38 PM | 5.692 | 45 | 5 | 100 | 48329 | 1325.004 |  | -56.3 | -56.6 | 27.4 | 27.5 | 27.546 | 27.6465 | 27.5963 | 0.050266 | 0.2 | 0.66422 | 0.0015181 | -0.020829 |  | FG04-A1-4 | 0.64287 | 0.005814 | 0.0052965 | 0.0023795 | 0.015247 | 104.2326 | 0.010657 | 0.00074479 | 0.010656 | 5.692 | 1325.004 | 0 | 0 |  |  | 0.58737 | 0.0090268 | 0.64287 | 0.005814 | 0.64579 | 0.0053412 | 104.4799 | 0.010656 | 1283.1149 | 0.0089377 | 306.9206 | 1283.1149 | 903.4849 | 1.0621 | 2.6384 | 0.73895 | 2.1242 | 1387.5948 | 0.0056466 | 625.9609 | 1387.5948 | 1506.7737 | 0.84923 | 0 | 2.7115 | 0.78256 | 1.6985 |  |  |  | 1408.7313 | 285.5799 | 2.221 | [9 empty] | 1.0271 | 1.0911 | 0.057134 | 0.0075533 | 1.0964 | 1.0633 | 0.1637 | 0.0029491 | 0.11251 | 0.13753 | 20.75 | 45 | 5 | 100 | 48329 |  |  |  |  | 48329 | 0.99763 | 0.99763 | 0.99764 | 1423.15 | [5 empty] | -56.3 | 27.4 | 27.5 | -56.6 | 27.546 | 27.6465 | 0.66422 | 0.0015181 | -0.02135 | FG04-A1-4-3 | FG04-A1-4-3 | Y | SupCrit, Med density | SupCrit | Flagged Warnings: | Flagged Warnings: | PseudoVoigtModel | PseudoVoigtModel | No | May 24, 2023 | May | ['0h', '3m', '46s'] | 1:05:38 PM |  |  |  | A104 | ts | 28
1956 eruption (DeVitre et al., 2023) | FG04 | A1 | 5 | FG04-A1-5 | FG04-A1-5 |  | 104.26 | 0.01274 | 104.5138 | 0.65648 | 0.0063806 | 0.0063806 |  | 1283.0141 | 0.012755 | 93.9544 | 1283.0141 | 279.0669 | 1.0999 | 1.3673 | 0.66185 | 2.1997 | 1387.5279 | 0 | 203.1348 | 1387.5279 | 475.7126 | 0.84117 | 1.5652 | 0.73259 | 1.6823 | [9 empty] | 1093.5805 | 765.5468 | 41.0693 | 1.0143 | May 11, 2023 | 11 | May | ['0h', '3m', '46s'] | 2:53:57 PM | 5.092 | 45 | 5 | 100 | 53637 | 1325.004 |  | -56.3 | -56.6 | 29.1 | 29.2 | 29.2551 | 29.3556 | 29.3053 | 0.050266 | 0.2 | 0.61982 | 0.0023285 | 0.036661 |  | FG04-A1-5 | 0.65632 | 0.0082878 | 0.007938 | 0.0023825 |  | 104.2596 | 0.015851 | 0.00056773 | 0.015879 | 5.092 | 1325.004 | 0 | 0 |  |  | 0.59808 | 0.010242 | 0.65632 | 0.0082878 | 0.65866 | 0.0076312 | 104.5131 | 0.015879 | 1283.0147 | 0.01419 | 93.8251 | 1283.0147 | 279.8993 | 1.0996 | 1.3689 | 0.66795 | 2.1991 | 1387.5278 | 0.0071262 | 203.3564 | 1387.5278 | 479.0191 | 0.84001 | 0 | 1.5748 | 0.74706 | 1.68 | [15 empty] | 1.0856 | 1.0484 | 0.18829 | 0.023439 | 1.0282 | 1.0331 | 0.04742 | 0.0082615 | 0.060226 | 0.071246 | 11 | 45 | 5 | 100 | 53637 | 1094.6563 | 631.6188 | 42.7123 | 0.83226 | 53637 | 0.99757 | 0.99757 | 0.99758 | 1423.15 | [5 empty] | -56.3 | 29.1 | 29.2 | -56.6 | 29.2551 | 29.3556 | 0.61982 | 0.0023285 | 0.036494 | FG04-A1-reg1-5 | FG04-A1-reg1-5 | Y | SupCrit, Med density | SupCrit | Flagged Warnings: | Flagged Warnings: | PseudoVoigtModel | PseudoVoigtModel | No | May 11, 2023 | May | ['0h', '3m', '46s'] | 2:53:57 PM | Spline |  |  | A105 | ts | 40
1957 eruption (DeVitre et al., 2023) | FG04 | A1 | 6 | FG04-A1-6 | FG04-A1-6 |  | 104.1995 | 0.0093613 | 104.449 | 0.62644 | 0.0081519 | 0.0046183 | 0.0081519 | 1283.1899 | 0.0079347 | 273.8723 | 1283.1899 | 780.1459 | 1.0399 | 2.4952 | 0.7043 | 2.0798 | 1387.6389 | 0.0049547 | 574.3842 | 1387.6389 | 1323.1351 | 0.81017 | 2.9934 | 0.78697 | 1.6203 | [9 empty] | 1093.8508 | 649.3928 | 35.8499 | 0.28386 | May 24, 2023 | 20.75 | May | ['0h', '3m', '46s'] | 1:49:35 PM | 5.708 | 45 | 5 | 100 | 50638.5 | 1325.004 |  | -56.3 | -56.6 | 28.3 | 28.4 | 28.4508 | 28.5513 | 28.5011 | 0.050266 | 0.2 | 0.64306 | 0.0018322 | -0.016621 |  | FG04-A1-6 | 0.62654 | 0.0057356 | 0.005219 | 0.0023759 | 0.0076652 | 104.1997 | 0.010577 | 0.00074025 | 0.010576 | 5.708 | 1325.004 | 0 | 0 |  |  | 0.57433 | 0.0088558 | 0.62654 | 0.0057356 | 0.63006 | 0.0053649 | 104.4487 | 0.010576 | 1283.1896 | 0.0086841 | 274.5662 | 1283.1896 | 793.1787 | 1.0384 | 2.3364 | 0.7365 | 2.0768 | 1387.6383 | 0.0060315 | 575.4327 | 1387.6383 | 1340.9337 | 0.80886 | 0 | 3.0397 | 0.81284 | 1.6177 | [15 empty] | 1.1229 | 1.0656 | 0.25274 | 0.0079064 | 1.0772 | 1.0309 | 0.1229 | 0.0029138 | 0.10151 | 0.15318 | 20.75 | 45 | 5 | 100 | 50638.5 | 1093.0416 | 545.1636 | 38.8206 | 0.23481 | 50638.5 | 0.99762 | 0.99761 | 0.99762 | 1423.15 | [5 empty] | -56.3 | 28.3 | 28.4 | -56.6 | 28.4508 | 28.5513 | 0.64306 | 0.0018322 | -0.016524 | FG04-A1-6-3 | FG04-A1-6-3 | Y | SupCrit, Med density | SupCrit | Flagged Warnings: | Flagged Warnings: | PseudoVoigtModel | PseudoVoigtModel | No | May 24, 2023 | May | ['0h', '3m', '46s'] | 1:49:35 PM |  |  | Spline | A106 | ts | 28
1958 eruption (DeVitre et al., 2023) | FG04 | A1 | 7 | FG04-A1-7 | FG04-A1-7 |  | 104.3151 | 0.0083853 | 104.5699 | 0.6843 | 0.0042587 | 0.0042587 |  | 1282.8133 | 0 | 74.0549 | 1282.8133 | 196.0876 | 1.033 | 1.2348 | 0.52476 | 2.066 | 1387.3832 | 0.0083811 | 156.4563 | 1387.3832 | 367.7746 | 0.78895 | 1.4423 | 0.89059 | 1.5779 | [13 empty] | May 11, 2023 | 11 | May | ['0h', '3m', '46s'] | 3:14:06 PM | 4.991 | 45 | 5 | 100 | 54846 | 1325.004 |  | -56.3 | -56.6 |  |  |  |  | #DIV/0! | 0 | 0.2 |  |  |  |  | FG04-A1-7 | 0.68464 | 0.0096425 | 0.0093418 | 0.0023893 |  | 104.3158 | 0.01839 | 0.00056719 | 0.018426 | 4.991 | 1325.004 | 0 | 0 |  |  | 0.62033 | 0.011095 | 0.68464 | 0.0096425 | 0.68474 | 0.0085843 | 104.5703 | 0.018426 | 1282.8131 | 0.016218 | 74.6882 | 1282.8131 | 201.9558 | 1.03 | 1.2559 | 0.58643 | 2.0601 | 1387.3833 | 0.0087462 | 156.6742 | 1387.3833 | 372.5804 | 0.78804 | 0 | 1.5272 | 0.91369 | 1.5761 | [15 empty] | 1.0962 | 1.0521 | 0.19822 | 0.027582 | 1 | 1.0029 | 0 | 0.01006 | 0.057836 | 0.068882 | 11 | 45 | 5 | 100 | 54846 |  |  |  |  | 54846 | 0.99757 | 0.99756 | 0.99757 | 1423.15 | [5 empty] | -56.3 |  |  | -56.6 | [5 empty] | FG04-A1-reg1-7 | FG04-A1-reg1-7 | Y | SupCrit, Med density | SupCrit | Flagged Warnings: | Flagged Warnings: | PseudoVoigtModel | PseudoVoigtModel | No | May 11, 2023 | May | ['0h', '3m', '46s'] | 3:14:06 PM |  |  |  | A107 | ts | 29
1959 eruption (DeVitre et al., 2023) | FG04 | A1 | 7m | FG04-A1-7m | FG04-A1-7m |  | 104.1194 | 0.011357 | 104.3699 | 0.58734 | 0.013664 | 0.0054946 | 0.013664 | 1283.3673 | 0.010136 | 169.753 | 1283.3673 | 495.2538 | 1.0651 | 2.0606 | 0.69982 | 2.1302 | 1387.7372 | 0.0050341 | 353.029 | 1387.7372 | 831.9838 | 0.84363 | 2.3951 | 0.74453 | 1.6873 | [13 empty] | May 24, 2023 | 20.75 | May | ['0h', '3m', '46s'] | 2:24:37 PM | 5.7035 | 45 | 5 | 100 | 52538 | 1325.004 |  | -56.3 | -56.6 |  |  |  |  | #DIV/0! | 0 | 0.2 |  |  |  |  | FG04-A1-7m | 0.58714 | 0.006697 | 0.0062636 | 0.0023682 | 0.013227 | 104.119 | 0.012947 | 0.00073949 | 0.012957 | 5.7035 | 1325.004 | 0 | 0 |  |  | 0.54236 | 0.0090162 | 0.58714 | 0.006697 | 0.59034 | 0.0066856 | 104.3691 | 0.012957 | 1283.3682 | 0.011117 | 170.4293 | 1283.3682 | 505.7961 | 1.0631 | 2.1994 | 0.74049 | 2.1261 | 1387.7373 | 0.0066507 | 353.7667 | 1387.7373 | 842.4895 | 0.84127 | 0 | 2.5441 | 0.77116 | 1.6825 | [15 empty] | 1.074 | 1.1353 | 0.15628 | 0.012585 | 1.0793 | 1.0423 | 0.13473 | 0.0047988 | 0.08348 | 0.10971 | 20.75 | 45 | 5 | 100 | 52538 |  |  |  |  | 52538 | 0.9976 | 0.9976 | 0.99761 | 1423.15 | [5 empty] | -56.3 |  |  | -56.6 | [5 empty] | FG04-A1-7m-3 | FG04-A1-7m-3 | Y | SupCrit, Med density | SupCrit | Flagged Warnings: | Flagged Warnings: | PseudoVoigtModel | PseudoVoigtModel | No | May 24, 2023 | May | ['0h', '3m', '46s'] | 2:24:37 PM |  |  |  | A107m | ts | 12
1960 eruption (DeVitre et al., 2023) | FG04 | A1 | 8 | FG04-A1-8 | FG04-A1-8 |  | 104.0944 | 0.02002 | 104.3466 | 0.57544 | 0.040079 | 0.0096245 | 0.040079 | 1283.3631 | 0.018279 | 82.5626 | 1283.3631 | 262.3685 | 1.1517 | 1.5805 | 0.71413 | 2.3033 | 1387.7097 | 0.0082595 | 178.6555 | 1387.7097 | 417.4679 | 0.8645 | 1.6317 | 0.65799 | 1.729 | [13 empty] | May 24, 2023 | 17.5 | May | ['0h', '3m', '46s'] | 2:33:42 PM | 5.462 | 45 | 5 | 100 | 54135.5 | 1325.004 |  | -56.3 | -56.6 | 28.4 | 28.5 | 28.5513 | 28.6519 | 28.6016 | 0.050266 | 0.2 | 0.64044 | 0.0018789 | -0.065002 |  | FG04-A1-8 | 0.57532 | 0.010126 | 0.0098454 | 0.0023664 | 0.040154 | 104.0942 | 0.02048 | 0.00068236 | 0.020518 | 5.462 | 1325.004 | 0 | 0 |  |  | 0.53251 | 0.010922 | 0.57532 | 0.010126 | 0.57752 | 0.010501 | 104.346 | 0.020518 | 1283.3643 | 0.018656 | 82.5878 | 1283.3643 | 265.5848 | 1.1501 | 1.6107 | 0.73748 | 2.3002 | 1387.7102 | 0.008515 | 178.9626 | 1387.7102 | 421.9749 | 0.86266 | 0 | 1.6602 | 0.6813 | 1.7253 | [15 empty] | 1.1536 | 1.2021 | 0.35823 | 0.027824 | 1.0923 | 1.1025 | 0.15965 | 0.0097026 | 0.067767 | 0.075931 | 17.5 | 45 | 5 | 100 | 54135.5 |  |  |  |  | 54135.5 | 0.99759 | 0.99758 | 0.99759 | 1423.15 | [5 empty] | -56.3 | 28.4 | 28.5 | -56.6 | 28.5513 | 28.6519 | 0.64044 | 0.0018789 | -0.065117 | FG04-A1-8-1 | FG04-A1-8-1 | Y | SupCrit, Med density | SupCrit | Flagged Warnings: | Flagged Warnings: | PseudoVoigtModel | PseudoVoigtModel | No | May 24, 2023 | May | ['0h', '3m', '46s'] | 2:33:42 PM |  |  |  | A108 | ts | 30
1961 eruption (DeVitre et al., 2023) | FG04 | A1 | 9 | FG04-A1-9 | FG04-A1-9 |  | 104.2016 | 0.0093202 | 104.4533 | 0.6275 | 0.010955 | 0.0046024 | 0.010955 | 1283.1704 | 0.0066889 | 178.9342 | 1283.1704 | 505.259 | 1.0145 | 1.8879 | 0.71794 | 2.029 | 1387.6237 | 0.0055652 | 365.222 | 1387.6237 | 852.7455 | 0.8248 | 2.2617 | 0.78034 | 1.6496 | [13 empty] | May 24, 2023 | 20.75 | May | ['0h', '3m', '46s'] | 2:58:39 PM | 5.704 | 45 | 5 | 100 | 54334.25 | 1325.004 |  | -56.3 | -56.6 | 28.5 | 28.6 | 28.6519 | 28.7524 | 28.7021 | 0.050266 | 0.2 | 0.63775 | 0.0019289 | -0.010245 |  | FG04-A1-9 | 0.62742 | 0.0064308 | 0.0059735 | 0.0023761 | 0.011429 | 104.2015 | 0.012099 | 0.00074275 | 0.012105 | 5.704 | 1325.004 | 0 | 0 |  |  | 0.57503 | 0.0091653 | 0.62742 | 0.0064308 | 0.63089 | 0.0060636 | 104.4527 | 0.012105 | 1283.171 | 0.010098 | 179.6448 | 1283.171 | 515.7076 | 1.0122 | 1.9532 | 0.75785 | 2.0245 | 1387.6237 | 0.0066446 | 366.074 | 1387.6237 | 866.9773 | 0.82363 | 0 | 2.4902 | 0.80991 | 1.6473 | [15 empty] | 1.1593 | 1.0932 | 0.32168 | 0.012074 | 1.0762 | 1.0506 | 0.12617 | 0.004962 | 0.079186 | 0.11241 | 20.75 | 45 | 5 | 100 | 54334.25 |  |  |  |  | 54334.25 | 0.99759 | 0.99759 | 0.9976 | 1423.15 | [5 empty] | -56.3 | 28.5 | 28.6 | -56.6 | 28.6519 | 28.7524 | 0.63775 | 0.0019289 | -0.010328 | FG04-A1-9-3 | FG04-A1-9-3 | Y | SupCrit, Med density | SupCrit | Flagged Warnings: | Flagged Warnings: | PseudoVoigtModel | PseudoVoigtModel | No | May 24, 2023 | May | ['0h', '3m', '46s'] | 2:58:39 PM |  |  |  | A109 | ts | 25
1962 eruption (DeVitre et al., 2023) | FG04 | A10 | 1 | FG04-A10-1 | FG04-A10-1 |  | 104.2822 | 0.0076487 | 104.524 | 0.66764 | 0.0015173 | 0.0023773 | 0.0015173 | 1282.9659 | 0.0063883 | 345.6338 | 1282.9659 | 965.1295 | 0.98567 | 2.9695 | 0.7746 | 1.9713 | 1387.4899 | 0.0040558 | 836.6166 | 1387.4899 | 1693.9615 | 0.71587 | 4.0686 | 0.87512 | 1.4317 | [9 empty] | 1092.6233 | 7703.5385 | 406.9301 | 3.0854 | May 30, 2023 | 30 | May | ['0h', '3m', '46s'] | 9:58:54 AM | 6.0093 | 45 | 5 | 100 | 35596 | 1325.004 |  | -56.3 | -56.6 | 27.3 | 27.4 | 27.4455 | 27.546 | 27.4957 | 0.050266 | 0.2 | 0.66634 | 0.0014916 | 0.0012996 |  | FG04-A10-1 | 0.66816 | 0.0054543 | 0.0049015 | 0.0023853 | 0.0017666 | 104.2832 | 0.0097296 | 0.0013145 | 0.0096619 | 6.0093 | 1325.004 | 0 | 0 |  |  | 0.60743 | 0.0090717 | 0.66816 | 0.0054543 | 0.66969 | 0.0048107 | 104.5234 | 0.0096619 | 1282.9669 | 0.0083507 | 347.0743 | 1282.9669 | 987.3211 | 0.98313 | 2.8805 | 0.81809 | 1.9663 | 1387.4903 | 0.004645 | 834.4219 | 1387.4903 | 1698.6296 | 0.71778 | 0 | 3.3574 | 0.87656 | 1.4356 |  |  |  | 1408.8456 | 194.3199 | 2.11 |  |  |  | 1384.5401 | 162.3036 | 13.6981 |  |  |  | 1.0544 | 1.0529 | 0.10745 | 0.0057204 | 1.021 | 1.0411 | 0.027645 | 0.0019033 | 0.12274 | 0.15645 | 30 | 45 | 5 | 100 | 35596 | 1093.2723 | 3880.397 | 237.0797 | 1.361 | 35596 | 0.9977 | 0.99769 | 0.99771 | 1423.15 | [5 empty] | -56.3 | 27.3 | 27.4 | -56.6 | 27.4455 | 27.546 | 0.66634 | 0.0014916 | 0.0018199 | FG04-A10-1-3 | FG04-A10-1-3 | Y | SupCrit, Med density | SupCrit | Flagged Warnings: | Flagged Warnings: | PseudoVoigtModel | PseudoVoigtModel | No | May 30, 2023 | May | ['0h', '3m', '46s'] | 9:58:54 AM | Spline |  |  | A1001 | ts
1963 eruption (DeVitre et al., 2023) | FG04 | A10 | 10 | FG04-A10-10 | FG04-A10-10 |  | 104.1611 | 0.013163 | 104.4093 | 0.60757 | 0.010157 | 0.0059004 | 0.010157 | 1283.3271 | 0.012262 | 113.01 | 1283.3271 | 324.3115 | 1.011 | 1.6345 | 0.78294 | 2.022 | 1387.7364 | 0.0038904 | 230.1948 | 1387.7364 | 529.5334 | 0.82112 | 1.6855 | 0.75018 | 1.6422 | [9 empty] | 1093.0185 | 1285.1207 | 68.7461 | 1.5055 | May 30, 2023 | 30 | May | ['0h', '3m', '46s'] | 1:34:02 PM | 5.9283 | 45 | 5 | 100 | 48605.3333 | 1325.004 |  | -56.3 | -56.6 | 29.5 | 29.6 | 29.6572 | 29.7577 | 29.7075 | 0.050266 | 0.2 | 0.60552 | 0.0027588 | 0.0020519 |  | FG04-A10-10 | 0.60775 | 0.0074687 | 0.0070819 | 0.0023721 | 0.010371 | 104.1614 | 0.01449 | 0.0012637 | 0.014469 | 5.9283 | 1325.004 | 0 | 0 |  |  | 0.55916 | 0.0095368 | 0.60775 | 0.0074687 | 0.61139 | 0.0073064 | 104.4089 | 0.014469 | 1283.3277 | 0.012842 | 113.2639 | 1283.3277 | 330.3509 | 1.0096 | 1.7542 | 0.81751 | 2.0192 | 1387.7366 | 0.0066622 | 230.6133 | 1387.7366 | 536.6616 | 0.81954 | 0 | 1.8302 | 0.77664 | 1.6391 | [15 empty] | 1.2823 | 1.1586 | 0.56289 | 0.017864 | 1.1609 | 1.0783 | 0.26409 | 0.0071097 | 0.066844 | 0.076714 | 30 | 45 | 5 | 100 | 48605.3333 | 1093.9478 | 1091.1612 | 70.8436 | 1.2588 | 48605.3333 | 0.99763 | 0.99762 | 0.99764 | 1423.15 | [5 empty] | -56.3 | 29.5 | 29.6 | -56.6 | 29.6572 | 29.7577 | 0.60552 | 0.0027588 | 0.0022279 | FG04-A10-10-3 | FG04-A10-10-3 | Y | SupCrit, Med density | SupCrit | Flagged Warnings: | Flagged Warnings: | PseudoVoigtModel | PseudoVoigtModel | No | May 30, 2023 | May | ['0h', '3m', '46s'] | 1:34:02 PM | Spline |  |  | A1010 | ts
1964 eruption (DeVitre et al., 2023) | FG04 | A10 | 11 | FG04-A10-11 | FG04-A10-11 |  | 104.2161 | 0.010199 | 104.4649 | 0.63465 | 0.0060279 | 0.0060279 |  | 1283.2156 | 0.0083935 | 193.4075 | 1283.2156 | 546.1396 | 1.0096 | 2.0926 | 0.74689 | 2.0193 | 1387.6805 | 0.0057258 | 402.1614 | 1387.6805 | 945.1308 | 0.82077 | 2.4518 | 0.80128 | 1.6415 | [13 empty] | May 30, 2023 | 30 | May | ['0h', '3m', '47s'] | 1:41:51 PM | 5.929 | 45 | 5 | 100 | 49311 | 1325.004 |  | -56.3 | -56.6 | 28.4 | 28.5 | 28.5513 | 28.6519 | 28.6016 | 0.050266 | 0.2 | 0.64044 | 0.0018789 | -0.0057902 |  | FG04-A10-11 | 0.63503 | 0.0061455 | 0.0056668 | 0.0023777 |  | 104.2169 | 0.011437 | 0.0012651 | 0.011394 | 5.929 | 1325.004 | 0 | 0 |  |  | 0.58114 | 0.0090921 | 0.63503 | 0.0061455 | 0.63836 | 0.0057212 | 104.465 | 0.011394 | 1283.2151 | 0.0093105 | 193.5116 | 1283.2151 | 552.1411 | 1.0082 | 2.2437 | 0.76858 | 2.0164 | 1387.68 | 0.006568 | 402.7851 | 1387.68 | 959.0371 | 0.81985 | 0 | 2.8834 | 0.82815 | 1.6397 | [15 empty] | 1.1754 | 1.0775 | 0.35369 | 0.01042 | 1.0587 | 1.0228 | 0.096251 | 0.0040709 | 0.081003 | 0.12294 | 30 | 45 | 5 | 100 | 49311 |  |  |  |  | 49311 | 0.99763 | 0.99761 | 0.99764 | 1423.15 | [5 empty] | -56.3 | 28.4 | 28.5 | -56.6 | 28.5513 | 28.6519 | 0.64044 | 0.0018789 | -0.0054108 | FG04-A10-11 | FG04-A10-11 | Y | SupCrit, Med density | SupCrit | Flagged Warnings: | Flagged Warnings: | PseudoVoigtModel | PseudoVoigtModel | No | May 30, 2023 | May | ['0h', '3m', '47s'] | 1:41:51 PM |  |  |  | A1011 | ts
1965 eruption (DeVitre et al., 2023) | FG04 | A10 | 12 | FG04-A10-12 | FG04-A10-12 |  | 104.2049 | 0.0096668 | 104.4538 | 0.6291 | 0.0050525 | 0.0050525 |  | 1283.2753 | 0.0074504 | 401.4801 | 1283.2753 | 1143.5636 | 1.007 | 3.2059 | 0.77284 | 2.014 | 1387.7291 | 0.006091 | 822.8164 | 1387.7291 | 1912.9176 | 0.81487 | 3.9411 | 0.79229 | 1.6297 | [13 empty] | May 30, 2023 | 30 | May | ['0h', '3m', '46s'] | 1:46:37 PM | 5.918 | 45 | 5 | 100 | 49597 | 1325.004 |  | -56.3 | -56.6 | 29.2 | 29.3 | 29.3556 | 29.4561 | 29.4059 | 0.050266 | 0.2 | 0.61646 | 0.002419 | 0.012632 |  | FG04-A10-12 | 0.6289 | 0.0048753 | 0.0042569 | 0.0023764 |  | 104.2045 | 0.0086179 | 0.0012653 | 0.0085449 | 5.918 | 1325.004 | 0 | 0 |  |  | 0.57624 | 0.0085349 | 0.6289 | 0.0048753 | 0.6324 | 0.0044635 | 104.4527 | 0.0085449 | 1283.2763 | 0.0080483 | 403.1594 | 1283.2763 | 1170.3621 | 1.0049 | 3.1042 | 0.81608 | 2.0098 | 1387.7291 | 0.0028705 | 824.6649 | 1387.729 | 1938.3955 | 0.81477 | 0 | 2.3222 | 0.81403 | 1.6295 |  |  |  | 1409.1451 | 247.0112 | 2.3197 | [9 empty] | 1.0253 | 1.0187 | 0.050837 | 0.0049851 | 1.0565 | 1.0028 | 0.092045 | 0.001976 | 0.13449 | 0.098532 | 30 | 45 | 5 | 100 | 49597 |  |  |  |  | 49597 | 0.99762 | 0.99761 | 0.99764 | 1423.15 | [5 empty] | -56.3 | 29.2 | 29.3 | -56.6 | 29.3556 | 29.4561 | 0.61646 | 0.002419 | 0.012436 | FG04-A10-12 | FG04-A10-12 | Y | SupCrit, Med density | SupCrit | Flagged Warnings: | Flagged Warnings: | PseudoVoigtModel | PseudoVoigtModel | No | May 30, 2023 | May | ['0h', '3m', '46s'] | 1:46:37 PM |  |  |  | A1012 | ts
1966 eruption (DeVitre et al., 2023) | FG04 | A10 | 14 | FG04-A10-14 | FG04-A10-14 |  | 104.2215 | 0.0078553 | 104.4708 | 0.6373 | 0.01626 | 0.01626 |  | 1283.2322 | 0.0065343 | 772.233 | 1283.2322 | 2187.4337 | 1.0086 | 6.1161 | 0.75559 | 2.0172 | 1387.703 | 0.0042447 | 1576.9788 | 1387.703 | 3648.7441 | 0.81684 | 7.3804 | 0.77602 | 1.6337 | [13 empty] | May 30, 2023 | 30 | May | ['0h', '3m', '47s'] | 1:57:02 PM | 5.922 | 45 | 5 | 100 | 50222 | 1325.004 |  | -56.3 | -56.6 | 28.9 | 29 | 29.054 | 29.1545 | 29.1043 | 0.050266 | 0.2 | 0.62618 | 0.002172 | 0.011119 |  | FG04-A10-14 | 0.63561 | 0.0032875 | 0.0022701 | 0.0023779 |  | 104.2181 | 0.0045803 | 0.0012665 | 0.0044122 | 5.922 | 1325.004 | 0 | 0 |  |  | 0.58161 | 0.0080939 | 0.63561 | 0.0032875 | 0.63892 | 0.0027326 | 104.4667 | 0.0044122 | 1283.2362 | 0.0032836 | 774.0113 | 1283.2363 | 2210.3064 | 1.0086 | 2.4209 | 0.77163 | 2.0173 | 1387.703 | 0.0029471 | 1579.2645 | 1387.703 | 3690.1584 | 0.81692 | 0 | 3.6664 | 0.79431 | 1.6338 | 1263.1175 | 320.6436 | 2.8386 | 1409.0698 | 470.72 | 2.2223 | [9 empty] | 1.01 | 1.0614 | 0.020206 | 0.0026063 | 1.0456 | 1.0144 | 0.074573 | 0.0010346 | 0.095455 | 0.1663 | 30 | 45 | 5 | 100 | 50222 |  |  |  |  | 50222 | 0.99762 | 0.99761 | 0.99763 | 1423.15 | [5 empty] | -56.3 | 28.9 | 29 | -56.6 | 29.054 | 29.1545 | 0.62618 | 0.002172 | 0.0094288 | FG04-A10-14 | FG04-A10-14 | Y | SupCrit, Med density | SupCrit | Flagged Warnings: | Flagged Warnings: | PseudoVoigtModel | PseudoVoigtModel | No | May 30, 2023 | May | ['0h', '3m', '47s'] | 1:57:02 PM |  |  |  | A1014 | ts
1967 eruption (DeVitre et al., 2023) | FG04 | A10 | 15 | FG04-A10-15 | FG04-A10-15 |  | 104.2304 | 0.0082862 | 104.4799 | 0.64172 | 0.0038965 | 0.0038965 |  | 1283.1872 | 0.0070388 | 631.5662 | 1283.1872 | 1790.2996 | 1.011 | 5.1836 | 0.75214 | 2.022 | 1387.6671 | 0.0042611 | 1274.5915 | 1387.6671 | 3008.2377 | 0.83059 | 6.6388 | 0.78398 | 1.6612 | [13 empty] | May 30, 2023 | 30 | May | ['0h', '3m', '47s'] | 2:01:21 PM | 5.925 | 45 | 5 | 100 | 50481 | 1325.004 |  | -56.3 | -56.6 | 29.1 | 29.2 | 29.2551 | 29.3556 | 29.3053 | 0.050266 | 0.2 | 0.61982 | 0.0023285 | 0.021895 |  | FG04-A10-15 | 0.64017 | 0.0051662 | 0.0045859 | 0.0023789 |  | 104.2273 | 0.0092317 | 0.0012672 | 0.0091661 | 5.925 | 1325.004 | 0 | 0 |  |  | 0.58525 | 0.0087353 | 0.64017 | 0.0051662 | 0.64332 | 0.0046972 | 104.476 | 0.0091661 | 1283.1886 | 0.0085616 | 635.3716 | 1283.1886 | 1836.7308 | 1.0052 | 4.9751 | 0.80562 | 2.0105 | 1387.6647 | 0.0032736 | 1278.6981 | 1387.6646 | 3051.0314 | 0.82773 | 0 | 3.7117 | 0.81243 | 1.6555 |  |  |  | 1409.004 | 418.0301 | 2.4894 | [9 empty] | 1.054 | 1.0495 | 0.10849 | 0.0031643 | 1.0429 | 1.0213 | 0.071093 | 0.0012946 | 0.21025 | 0.15559 | 30 | 45 | 5 | 100 | 50481 |  |  |  |  | 50481 | 0.99762 | 0.99761 | 0.99763 | 1423.15 | [5 empty] | -56.3 | 29.1 | 29.2 | -56.6 | 29.2551 | 29.3556 | 0.61982 | 0.0023285 | 0.020348 | FG04-A10-15 | FG04-A10-15 | Y | SupCrit, Med density | SupCrit | Flagged Warnings: | Flagged Warnings: | PseudoVoigtModel | PseudoVoigtModel | No | May 30, 2023 | May | ['0h', '3m', '47s'] | 2:01:21 PM |  |  |  | A1015 | ts
1968 eruption (DeVitre et al., 2023) | FG04 | A10 | 2 | FG04-A10-2 | FG04-A10-2 |  | 103.8625 | 0.0086995 | 104.1039 | 0.46663 | 0.0034215 | 0.0039502 | 0.0034215 | 1283.922 | 0.0073775 | 390.7199 | 1283.922 | 1134.6175 | 1.0954 | 3.5282 | 0.61702 | 2.1908 | 1388.0259 | 0.0044364 | 843.1242 | 1388.0259 | 1851.1358 | 0.79142 | 4.3321 | 0.7265 | 1.5828 | [13 empty] | May 30, 2023 | 30 | May | ['0h', '3m', '46s'] | 10:16:30 AM | 6.0767 | 45 | 5 | 100 | 36707 | 1325.004 |  | -56.3 | -56.6 | 31.5 | 31.6 | 31.6679 | 31.7684 | 31.7181 | 0.050266 | 0.2 |  |  |  |  | FG04-A10-2 | 0.46825 | 0.0049977 | 0.0044088 | 0.0023521 | 0.0032801 | 103.8661 | 0.0096535 | 0.0013006 | 0.0095875 | 6.0767 | 1325.004 | 0 | 0 |  |  | 0.44213 | 0.007328 | 0.46825 | 0.0049977 | 0.45695 | 0.0056131 | 104.1059 | 0.0095875 | 1283.9199 | 0.0090481 | 392.5678 | 1283.9199 | 1161.2513 | 1.0914 | 3.244 | 0.6663 | 2.1829 | 1388.0259 | 0.0031674 | 844.4428 | 1388.0258 | 1875.0109 | 0.79178 | 0 | 2.5306 | 0.74796 | 1.5836 |  |  |  | 1409.4538 | 231.1734 | 1.735 | [9 empty] | 1.0969 | 1.1055 | 0.21157 | 0.0055884 | 1.0316 | 1.0632 | 0.049976 | 0.0018838 | 0.14506 | 0.11195 | 30 | 45 | 5 | 100 | 36707 | 1089.8123 | 96.0501 | 143.8412 | 0.034602 | 36707 | 0.9977 | 0.99768 | 0.99771 | 1423.15 | [5 empty] | -56.3 | 31.5 | 31.6 | -56.6 | 31.6679 | 31.7684 | 0.4676 | 0 | 0.0006507 | FG04-A10-2-3 | FG04-A10-2-3 | Y | SupCrit, Med density | SupCrit | Flagged Warnings: | Flagged Warnings: | PseudoVoigtModel | PseudoVoigtModel | No | May 30, 2023 | May | ['0h', '3m', '46s'] | 10:16:30 AM | Spline |  |  | A1002 | ts |  | (very near critical, but still to liquid)
1969 eruption (DeVitre et al., 2023) | FG04 | A10 | 3 | FG04-A10-3 | FG04-A10-3 |  | 104.0035 | 0.0080548 | 104.2457 | 0.53197 | 0.003267 | 0.003966 | 0.003267 | 1283.6105 | 0.0071227 | 277.4975 | 1283.6105 | 799.313 | 1.069 | 2.4485 | 0.65467 | 2.138 | 1387.8562 | 0.0028998 | 598.6591 | 1387.8562 | 1347.38 | 0.79916 | 3.2733 | 0.7671 | 1.5983 | [13 empty] | May 30, 2023 | 30 | May | ['0h', '3m', '46s'] | 10:36:29 AM | 5.9657 | 45 | 5 | 100 | 37882.6667 | 1325.004 |  | -56.3 | -56.6 | 30.9 | 31 | 31.0647 | 31.1652 | 31.1149 | 0.050266 | 0.2 |  |  |  |  | FG04-A10-3 | 0.53186 | 0.0055879 | 0.0050653 | 0.0023593 | 0.002921 | 104.0033 | 0.010758 | 0.001294 | 0.010705 | 5.9657 | 1325.004 | 0 | 0 |  |  | 0.49649 | 0.0080839 | 0.53186 | 0.0055879 | 0.53102 | 0.0058895 | 104.2441 | 0.010705 | 1283.6103 | 0.0084949 | 278.0801 | 1283.6103 | 810.4395 | 1.0677 | 2.1499 | 0.68154 | 2.1353 | 1387.8544 | 0.0065132 | 601.2056 | 1387.8544 | 1375.7311 | 0.79632 | 0 | 3.5594 | 0.80912 | 1.5926 | [15 empty] | 1.0429 | 1.0479 | 0.090961 | 0.0078701 | 1.0931 | 1.0883 | 0.14862 | 0.0027305 | 0.10074 | 0.17345 | 30 | 45 | 5 | 100 | 37882.6667 |  |  |  |  | 37882.6667 | 0.99769 | 0.99768 | 0.9977 | 1423.15 | [5 empty] | -56.3 | 30.9 | 31 | -56.6 | 31.0647 | 31.1652 | 0.4676 | 0 | 0.064263 | FG04-A10-3-3 | FG04-A10-3-3 | Y | SupCrit, Med density | SupCrit | Flagged Warnings: | Flagged Warnings: | PseudoVoigtModel | PseudoVoigtModel | No | May 30, 2023 | May | ['0h', '3m', '46s'] | 10:36:29 AM |  |  |  | A1003 | ts
1970 eruption (DeVitre et al., 2023) | FG04 | A10 | 4 | FG04-A10-4 | FG04-A10-4 |  | 103.5801 | 0.011524 | 103.8234 | 0.34137 | 0.0040576 | 0.0043166 | 0.0040576 | 1284.5672 | 0.0078729 | 125.4836 | 1284.5672 | 343.0187 | 1.0447 | 1.8493 | 0.57623 | 2.0893 | 1388.3906 | 0.0068211 | 271.6168 | 1388.3906 | 572.6298 | 0.75787 | 2.2406 | 0.73207 | 1.5157 | [13 empty] | May 30, 2023 | 30 | May | ['0h', '3m', '46s'] | 11:47:01 AM | 6.07 | 45 | 5 | 100 | 42162.6667 | 1325.004 |  | -56.3 | -56.6 |  |  |  |  | #DIV/0! | 0 | 0.2 |  |  |  |  | FG04-A10-4 | 0.34193 | 0.0069738 | 0.0065659 | 0.0023493 | 0.0046806 | 103.5814 | 0.015212 | 0.0012664 | 0.015195 | 6.07 | 1325.004 | 0 | 0 |  |  | 0.32931 | 0.0078887 | 0.34193 | 0.0069738 | 0.2904 | 0.0095244 | 103.8237 | 0.015195 | 1284.5652 | 0.013199 | 125.7173 | 1284.5652 | 346.9693 | 1.0426 | 1.8741 | 0.60273 | 2.0851 | 1388.3889 | 0.0075084 | 272.1802 | 1388.3889 | 581.1958 | 0.7562 | 0 | 2.4121 | 0.76185 | 1.5124 | [15 empty] | 1.1504 | 1.1661 | 0.31308 | 0.016781 | 1.0851 | 1.1172 | 0.12725 | 0.0056201 | 0.076567 | 0.10351 | 30 | 45 | 5 | 100 | 42162.6667 |  |  |  |  | 42162.6667 | 0.99767 | 0.99765 | 0.99768 | 1423.15 | [5 empty] | -56.3 |  |  | -56.6 | [5 empty] | FG04-A10-4-3 | FG04-A10-4-3 | Y | SupCrit, Med density | SupCrit | Flagged Warnings: | Flagged Warnings: | PseudoVoigtModel | PseudoVoigtModel | No | May 30, 2023 | May | ['0h', '3m', '46s'] | 11:47:01 AM |  |  |  | A1004 | ts |  | vapor
1971 eruption (DeVitre et al., 2023) | FG04 | A10 | 6 | FG04-A10-6 | FG04-A10-6 |  | 104.1194 | 0.016754 | 104.3652 | 0.58731 | 0.0078206 | 0.010775 | 0.0078206 | 1283.3751 | 0.01455 | 112.3586 | 1283.3751 | 354.4134 | 1.0445 | 1.8398 | 0.9245 | 2.089 | 1387.7403 | 0.0083019 | 232.3603 | 1387.7403 | 589.8909 | 0.85987 | 2.1764 | 0.86979 | 1.7197 | [9 empty] | 1092.5396 | 7783.1572 | 421.9577 | 8.2581 | May 30, 2023 | 30 | May | ['0h', '3m', '46s'] | 12:23:43 PM | 6.01 | 45 | 5 | 100 | 44313.5 | 1325.004 |  | -56.3 | -56.6 | 29.5 | 29.6 | 29.6572 | 29.7577 | 29.7075 | 0.050266 | 0.2 | 0.60552 | 0.0027588 | -0.018212 |  | FG04-A10-6 | 0.58718 | 0.0088279 | 0.0085015 | 0.0023682 | 0.0084602 | 104.1192 | 0.017567 | 0.0012664 | 0.017562 | 6.01 | 1325.004 | 0 | 0 |  |  | 0.54241 | 0.010178 | 0.58718 | 0.0088279 | 0.59044 | 0.0089403 | 104.364 | 0.017562 | 1283.3745 | 0.015413 | 112.1664 | 1283.3745 | 356.3324 | 1.0461 | 1.8551 | 0.93281 | 2.0921 | 1387.7385 | 0.0084001 | 232.675 | 1387.7385 | 597.4398 | 0.8588 | 0 | 2.2879 | 0.89319 | 1.7176 | [15 empty] | 1.0497 | 1.045 | 0.10148 | 0.018771 | 1.1465 | 1.0859 | 0.25196 | 0.0073862 | 0.075544 | 0.092768 | 30 | 45 | 5 | 100 | 44313.5 |  |  |  |  | 44313.5 | 0.99765 | 0.99764 | 0.99767 | 1423.15 | [5 empty] | -56.3 | 29.5 | 29.6 | -56.6 | 29.6572 | 29.7577 | 0.60552 | 0.0027588 | -0.018339 | FG04-A10-6-3 | FG04-A10-6-3 | Y | SupCrit, Med density | SupCrit | Flagged Warnings: | Flagged Warnings: | PseudoVoigtModel | PseudoVoigtModel | No | May 30, 2023 | May | ['0h', '3m', '46s'] | 12:23:43 PM |  |  |  | A1006 | ts
1972 eruption (DeVitre et al., 2023) | FG04 | A10 | 7 | FG04-A10-7 | FG04-A10-7 |  | 104.0945 | 0.0077133 | 104.3408 | 0.57527 | 0.0061347 | 0.005474 | 0.0061347 | 1283.4917 | 0.0049028 | 253.2303 | 1283.4917 | 723.2006 | 1.0469 | 2.3569 | 0.68459 | 2.0938 | 1387.8326 | 0.0049559 | 528.347 | 1387.8326 | 1214.3313 | 0.81662 | 2.9483 | 0.75994 | 1.6332 | [13 empty] | May 30, 2023 | 30 | May | ['0h', '3m', '46s'] | 12:42:20 PM | 5.9733 | 45 | 5 | 100 | 45462.3333 | 1325.004 |  | -56.3 | -56.6 | 30.4 | 30.5 | 30.562 | 30.6625 | 30.6123 | 0.050266 | 0.2 | 0.55633 | 0.006044 | 0.018945 |  | FG04-A10-7 | 0.57537 | 0.0056187 | 0.0050962 | 0.0023661 | 0.0059914 | 104.0947 | 0.010595 | 0.001264 | 0.010544 | 5.9733 | 1325.004 | 0 | 0 |  |  | 0.53272 | 0.0084176 | 0.57537 | 0.0056187 | 0.57814 | 0.0056045 | 104.3402 | 0.010544 | 1283.4916 | 0.0083515 | 253.8685 | 1283.4916 | 732.9086 | 1.0449 | 2.0734 | 0.71189 | 2.0898 | 1387.8317 | 0.0064338 | 530.338 | 1387.8317 | 1237.831 | 0.81384 | 0 | 3.102 | 0.79867 | 1.6277 | [15 empty] | 1.0344 | 1.0195 | 0.07186 | 0.0082357 | 1.0557 | 1.0505 | 0.091087 | 0.0030699 | 0.092069 | 0.15395 | 30 | 45 | 5 | 100 | 45462.3333 |  |  |  |  | 45462.3333 | 0.99765 | 0.99764 | 0.99766 | 1423.15 | [5 empty] | -56.3 | 30.4 | 30.5 | -56.6 | 30.562 | 30.6625 | 0.55633 | 0.006044 | 0.019046 | FG04-A10-7-3 | FG04-A10-7-3 | Y | SupCrit, Med density | SupCrit | Flagged Warnings: | Flagged Warnings: | PseudoVoigtModel | PseudoVoigtModel | No | May 30, 2023 | May | ['0h', '3m', '46s'] | 12:42:20 PM |  |  |  | A1007 | ts
1973 eruption (DeVitre et al., 2023) | FG04 | A10 | 8 | FG04-A10-8 | FG04-A10-8 |  | 104.1738 | 0.007923 | 104.421 | 0.6138 | 0.0067173 | 0.0033268 | 0.0067173 | 1283.3188 | 0.0067553 | 436.7844 | 1283.3188 | 1237.2935 | 1.023 | 3.5388 | 0.72212 | 2.046 | 1387.7397 | 0.0040046 | 899.551 | 1387.7397 | 2081.9094 | 0.82697 | 4.1758 | 0.74753 | 1.6539 | [13 empty] | May 30, 2023 | 30 | May | ['0h', '3m', '46s'] | 1:01:17 PM | 5.945 | 45 | 5 | 100 | 46644 | 1325.004 |  | -56.3 | -56.6 | 29.5 | 29.6 | 29.6572 | 29.7577 | 29.7075 | 0.050266 | 0.2 | 0.60552 | 0.0027588 | 0.0082797 |  | FG04-A10-8 | 0.61379 | 0.0048356 | 0.0042131 | 0.0023733 | 0.0062198 | 104.1738 | 0.0085938 | 0.0012637 | 0.0085204 | 5.945 | 1325.004 | 0 | 0 |  |  | 0.56407 | 0.0083955 | 0.61379 | 0.0048356 | 0.61748 | 0.0045069 | 104.4202 | 0.0085204 | 1283.3195 | 0.0080664 | 438.3138 | 1283.3195 | 1261.3343 | 1.0206 | 3.1557 | 0.76 | 2.0412 | 1387.7397 | 0.0027414 | 900.9648 | 1387.7396 | 2105.7368 | 0.82689 | 0 | 2.2699 | 0.76656 | 1.6538 |  |  |  | 1409.1757 | 255.7541 | 2.0732 | [9 empty] | 1.0555 | 1.0212 | 0.11387 | 0.0046573 | 1.0459 | 1.0201 | 0.076075 | 0.0018367 | 0.14537 | 0.10108 | 30 | 45 | 5 | 100 | 46644 |  |  |  |  | 46644 | 0.99764 | 0.99763 | 0.99765 | 1423.15 | [5 empty] | -56.3 | 29.5 | 29.6 | -56.6 | 29.6572 | 29.7577 | 0.60552 | 0.0027588 | 0.0082742 | FG04-A10-8-3 | FG04-A10-8-3 | Y | SupCrit, Med density | SupCrit | Flagged Warnings: | Flagged Warnings: | PseudoVoigtModel | PseudoVoigtModel | No | May 30, 2023 | May | ['0h', '3m', '46s'] | 1:01:17 PM |  |  |  | A1008 | ts
1974 eruption (DeVitre et al., 2023) | FG04 | A10 | 9 | FG04-A10-9 | FG04-A10-9 |  | 104.2066 | 0.01067 | 104.4544 | 0.62996 | 0.0067639 | 0.004578 | 0.0067639 | 1283.2298 | 0.0096653 | 129.15 | 1283.2298 | 367.8068 | 1.0245 | 1.6698 | 0.73267 | 2.0491 | 1387.6842 | 0.0021648 | 274.8105 | 1387.6842 | 627.9645 | 0.79219 | 1.9148 | 0.81556 | 1.5844 | [9 empty] | 1092.972 | 8420.235 | 456.991 | 8.463 | May 30, 2023 | 30 | May | ['0h', '3m', '46s'] | 1:16:45 PM | 5.9393 | 45 | 5 | 100 | 47568.6667 | 1325.004 |  | -56.3 | -56.6 | 28.6 | 28.7 | 28.7524 | 28.8529 | 28.8027 | 0.050266 | 0.2 | 0.63498 | 0.0019827 | -0.0050213 |  | FG04-A10-9 | 0.63047 | 0.0071407 | 0.0067317 | 0.0023768 | 0.0067944 | 104.2077 | 0.013618 | 0.0012638 | 0.013591 | 5.9393 | 1325.004 | 0 | 0 |  |  | 0.57749 | 0.0095207 | 0.63047 | 0.0071407 | 0.63391 | 0.0067582 | 104.4547 | 0.013591 | 1283.2296 | 0.012029 | 129.392 | 1283.2296 | 373.3635 | 1.023 | 1.7549 | 0.76162 | 2.0459 | 1387.6843 | 0.0063075 | 275.0276 | 1387.6843 | 632.6423 | 0.79181 | 0 | 1.9675 | 0.82896 | 1.5836 | [15 empty] | 1.1586 | 1.0702 | 0.32306 | 0.015835 | 1.097 | 1.0784 | 0.15336 | 0.0057607 | 0.070949 | 0.085551 | 30 | 45 | 5 | 100 | 47568.6667 |  |  |  |  | 47568.6667 | 0.99764 | 0.99762 | 0.99765 | 1423.15 | [5 empty] | -56.3 | 28.6 | 28.7 | -56.6 | 28.7524 | 28.8529 | 0.63498 | 0.0019827 | -0.0045101 | FG04-A10-9-3 | FG04-A10-9-3 | Y | SupCrit, Med density | SupCrit | Flagged Warnings: | Flagged Warnings: | PseudoVoigtModel | PseudoVoigtModel | No | May 30, 2023 | May | ['0h', '3m', '46s'] | 1:16:45 PM |  |  |  | A1009 | ts
1975 eruption (DeVitre et al., 2023) | FG04 | A11 | 11 | FG04-A11-11 | FG04-A11-11 |  | 102.8868 | 0.0073617 | 103.1364 | 0.054119 | 0.0084314 | 0.0084314 |  | 1286.3345 | 0.0057213 | 185.1761 | 1286.3345 | 224.9703 | 0.48932 | 1.5933 | 0.44284 | 0.97865 | 1389.4709 | 0.0045194 | 315.0057 | 1389.4709 | 357.8823 | 0.45857 | 1.6848 | 0.43962 | 0.91713 | [9 empty] | 1092.8448 | 468.5112 | 25.2462 | 0.80382 | May 30, 2023 | 30 | May | ['0h', '3m', '47s'] | 3:33:57 PM | 5.996 | 45 | 5 | 50 | 56037 | 1325.004 |  | -56.1 | -56.3989 |  |  |  |  | #DIV/0! | 0 | 0.2 |  |  |  |  | FG04-A11-11 | 0.053845 | 0.0049285 | 0.0031014 | 0.0038303 |  | 102.8861 | 0.0078271 | 0.001273 | 0.0077416 | 5.996 | 1325.004 | 0 | 0 |  |  | 0.053845 | 0.0049285 | 0.056767 | 0.003916 | -0.18904 | 0.0062938 | 103.1351 | 0.0077416 | 1286.3353 | 0.0060041 | 186.1768 | 1286.3353 | 228.4189 | 0.48715 | 1.6141 | 0.47989 | 0.9743 | 1389.4704 | 0.004887 | 315.6872 | 1389.4704 | 361.0816 | 0.45728 | 0 | 1.7585 | 0.46183 | 0.91456 | [15 empty] | 1.2326 | 1.234 | 0.22666 | 0.0052332 | 1.2325 | 1.2528 | 0.21261 | 0.0028971 | 0.072419 | 0.097248 | 30 | 45 | 5 | 50 | 56037 | 1093.1734 | 383.3174 | 28.7938 | 0.65024 | 56037 | 0.99759 | 0.99757 | 0.9976 | 1423.15 | [5 empty] | -56.1 |  |  | -56.3989 | [5 empty] | FG04-A11-11 | FG04-A11-11 | Y | SupCrit, low density | SupCrit | Flagged Warnings: | Flagged Warnings: | PseudoVoigtModel | PseudoVoigtModel | No | May 30, 2023 | May | ['0h', '3m', '47s'] | 3:33:57 PM | Spline |  |  | A1111 | ts |  | vapor
1976 eruption (DeVitre et al., 2023) | FG04 | A11 | 15 | FG04-A11-15 | FG04-A11-15 |  | 104.1437 | 0.0058633 | 104.3971 | 0.59906 | 0.010537 | 0.010537 |  | 1283.4029 | 0 | 188.8024 | 1283.4029 | 561.92 | 1.0882 | 2.4075 | 0.69259 | 2.1765 | 1387.8 | 0.0057618 | 409.864 | 1387.8 | 955.9863 | 0.79971 | 2.8106 | 0.84208 | 1.5994 | [13 empty] | May 30, 2023 | 30 | May | ['0h', '3m', '46s'] | 3:54:13 PM | 6.003 | 45 | 5 | 50 | 57253 | 1325.004 |  | -56.1 | -56.3989 | 28.7 | 28.9 | 28.8529 | 29.054 | 28.9535 | 0.10053 | 0.2 | 0.63065 | 0.0041444 | -0.03159 |  | FG04-A11-15 | 0.59902 | 0.0074452 | 0.0070578 | 0.0023704 |  | 104.1436 | 0.014502 | 0.0012963 | 0.014479 | 6.003 | 1325.004 | 0 | 0 |  |  | 0.55209 | 0.009471 | 0.59902 | 0.0074452 | 0.60262 | 0.0073665 | 104.3963 | 0.014479 | 1283.4036 | 0.012778 | 188.6917 | 1283.4036 | 564.2211 | 1.086 | 2.4287 | 0.70357 | 2.172 | 1387.7999 | 0.0068106 | 410.522 | 1387.7999 | 966.8082 | 0.79822 | 0 | 2.9911 | 0.86377 | 1.5964 | [15 empty] | 1.0694 | 1.0485 | 0.15064 | 0.011511 | 1.0576 | 1.0014 | 0.091906 | 0.0038888 | 0.10329 | 0.1287 | 30 | 45 | 5 | 50 | 57253 |  |  |  |  | 57253 | 0.99758 | 0.99757 | 0.99759 | 1423.15 | [5 empty] | -56.1 | 28.7 | 28.9 | -56.3989 | 28.8529 | 29.054 | 0.63065 | 0.0041444 | -0.031627 | FG04-A11-15 | FG04-A11-15 | Y | SupCrit, Med density | SupCrit | Flagged Warnings: | Flagged Warnings: | PseudoVoigtModel | PseudoVoigtModel | No | May 30, 2023 | May | ['0h', '3m', '46s'] | 3:54:13 PM |  |  |  | A1115 | ts
1977 eruption (DeVitre et al., 2023) | FG04 | A11 | 16 | FG04-A11-16 | FG04-A11-16 |  | 103.1688 | 0.0056044 | 103.42 | 0.16583 | 0.0028535 | 0.0028535 |  | 1285.6392 | 0.004196 | 598.941 | 1285.6392 | 1058.6246 | 0.66052 | 3.554 | 0.6375 | 1.321 | 1389.0592 | 0.0035536 | 1085.9888 | 1389.0592 | 1610.4329 | 0.57023 | 4.0777 | 0.56602 | 1.1405 | [13 empty] | May 30, 2023 | 30 | May | ['0h', '3m', '46s'] | 3:58:57 PM | 6.007 | 45 | 5 | 50 | 57537 | 1325.004 |  | -56.1 | -56.3989 |  |  |  |  | #DIV/0! | 0 | 0.2 |  |  |  |  | FG04-A11-16 | 0.16603 | 0.0041995 | 0.0014091 | 0.0039561 |  | 103.1693 | 0.0035563 | 0.0012861 | 0.0033237 | 6.007 | 1325.004 | 0 | 0 |  |  | 0.16603 | 0.0041995 | 0.16986 | 0.0027773 | 0.018687 | 0.0031228 | 103.4198 | 0.0033237 | 1285.6391 | 0.0026698 | 599.682 | 1285.6392 | 1069.2434 | 0.66086 | 1.8339 | 0.6548 | 1.3217 | 1389.0591 | 0.0019796 | 1087.2309 | 1389.059 | 1627.9744 | 0.5704 | 0 | 2.1335 | 0.58661 | 1.1408 | 1265.5158 | 123.6719 | 1.093 | 1410.4242 | 185.8475 | 0.75794 | [9 empty] | 1.0102 | 1.0295 | 0.013487 | 0.002204 | 1.0576 | 1.0565 | 0.065682 | 0.0010493 | 0.077766 | 0.10226 | 30 | 45 | 5 | 50 | 57537 |  |  |  |  | 57537 | 0.99758 | 0.99757 | 0.99759 | 1423.15 | [5 empty] | -56.1 |  |  | -56.3989 | [5 empty] | FG04-A11-16 | FG04-A11-16 | Y | SupCrit, low density | SupCrit | Flagged Warnings: | Flagged Warnings: | PseudoVoigtModel | PseudoVoigtModel | No | May 30, 2023 | May | ['0h', '3m', '46s'] | 3:58:57 PM |  |  |  | A1116 | ts |  | vapor
1978 eruption (DeVitre et al., 2023) | FG04 | A11 | 18 | FG04-A11-18 | FG04-A11-18 |  | 104.1638 | 0.0036152 | 104.418 | 0.60891 | 0.0046053 | 0.0046053 |  | 1283.3374 | 0.0030138 | 856.8995 | 1283.3375 | 2542.5035 | 1.0558 | 2.7231 | 0.75507 | 2.1115 | 1387.7556 | 0.0016389 | 1744.2675 | 1387.7555 | 4126.8548 | 0.82446 | 3.8673 | 0.80203 | 1.6489 | 1263.3159 | 423.9729 | 3.1596 | 1409.0947 | 541.8256 | 2.377 | 1370.1129 | 65.3702 | 0.41157 | 1093.2121 | 2306.0713 | 127.4621 | 0.34577 | May 30, 2023 | 30 | May | ['0h', '3m', '46s'] | 4:12:20 PM | 6.004 | 45 | 5 | 50 | 58340 | 1325.004 |  | -56.1 | -56.3989 | 29.1 | 29.2 | 29.2551 | 29.3556 | 29.3053 | 0.050266 | 0.2 | 0.61982 | 0.0023285 | -0.010909 |  | FG04-A11-18 | 0.60939 | 0.0029097 | 0.0016846 | 0.0023724 |  | 104.1648 | 0.0034438 | 0.0013043 | 0.0031951 | 6.004 | 1325.004 | 0 | 0 |  |  | 0.56051 | 0.0077515 | 0.60939 | 0.0029097 | 0.61309 | 0.0023509 | 104.4183 | 0.0031951 | 1283.3373 | 0.0027384 | 852.3524 | 1283.3373 | 2419.0692 | 1.0572 | 1.7909 | 0.66599 | 2.1144 | 1387.7556 | 0.0016461 | 1739.0175 | 1387.7556 | 4009.7997 | 0.82568 | 0 | 2.2017 | 0.75102 | 1.6514 | 1263.1781 | 306.7696 | 2.5191 | 1409.1854 | 454.3123 | 1.9886 | 1370.0725 | 49.2743 | 0.41157 | 1385.6138 | 395.5843 | 16.5297 | 1283.1392 | 357.5793 | 18.5658 | 1.0606 | 1.0102 | 0.12804 | 0.0024807 | 1 | 1.0128 | 0 | 0.00094959 | 0.084258 | 0.098842 | 30 | 45 | 5 | 50 | 58340 | 1093.7666 | 1975.8693 | 132.0763 | 0.30734 | 58340 | 0.99757 | 0.99756 | 0.99759 | 1423.15 | [5 empty] | -56.1 | 29.1 | 29.2 | -56.3989 | 29.2551 | 29.3556 | 0.61982 | 0.0023285 | -0.010434 | FG04-A11-18 | FG04-A11-18 | Y | SupCrit, Med density | SupCrit | Flagged Warnings: | Flagged Warnings: | PseudoVoigtModel | PseudoVoigtModel | No | May 30, 2023 | May | ['0h', '3m', '46s'] | 4:12:20 PM | Spline |  |  | A1118 | ts
1979 eruption (DeVitre et al., 2023) | FG04 | A11 | 19 | FG04-A11-19 | FG04-A11-19 |  | 104.1527 | 0.0073755 | 104.4071 | 0.60347 | 0.015815 | 0.015815 |  | 1283.3445 | 0.0071412 | 455.906 | 1283.3445 | 1307.4891 | 1.0489 | 4.1746 | 0.69219 | 2.0979 | 1387.7516 | 0.0015156 | 939.1106 | 1387.7516 | 2208.8676 | 0.83302 | 4.9244 | 0.76891 | 1.666 | [9 empty] | 1092.8899 | 1711.9772 | 89.3623 | 0.48686 | May 30, 2023 | 30 | May | ['0h', '3m', '46s'] | 4:18:37 PM | 6.003 | 45 | 5 | 50 | 58717 | 1325.004 |  | -56.1 | -56.3989 | 29.2 | 29.3 | 29.3556 | 29.4561 | 29.4059 | 0.050266 | 0.2 | 0.61646 | 0.002419 | -0.012992 |  | FG04-A11-19 | 0.60298 | 0.0052895 | 0.0047283 | 0.0023712 |  | 104.1517 | 0.0096968 | 0.001307 | 0.0096317 | 6.003 | 1325.004 | 0 | 0 |  |  | 0.55531 | 0.008487 | 0.60298 | 0.0052895 | 0.60663 | 0.0050574 | 104.4053 | 0.0096317 | 1283.3461 | 0.0090955 | 458.799 | 1283.3461 | 1345.0676 | 1.0433 | 4.0357 | 0.7519 | 2.0866 | 1387.7515 | 0.0031689 | 940.7612 | 1387.7515 | 2236.568 | 0.83299 | 0 | 2.8503 | 0.78938 | 1.666 |  |  |  | 1409.1249 | 298.2313 | 2.3149 | [9 empty] | 1.0822 | 1.0843 | 0.17155 | 0.0045481 | 1.0407 | 1.0014 | 0.06786 | 0.0017709 | 0.16766 | 0.11936 | 30 | 45 | 5 | 50 | 58717 | 1093.8654 | 1482.782 | 94.0971 | 0.414 | 58717 | 0.99757 | 0.99756 | 0.99758 | 1423.15 | [5 empty] | -56.1 | 29.2 | 29.3 | -56.3989 | 29.3556 | 29.4561 | 0.61646 | 0.002419 | -0.013489 | FG04-A11-19 | FG04-A11-19 | Y | SupCrit, Med density | SupCrit | Flagged Warnings: | Flagged Warnings: | PseudoVoigtModel | PseudoVoigtModel | No | May 30, 2023 | May | ['0h', '3m', '46s'] | 4:18:37 PM | Spline |  |  | A1119 | ts
1980 eruption (DeVitre et al., 2023) | FG04 | A11 | 4 | FG04-A11-4 | FG04-A11-4 |  | 103.8961 | 0.0047962 | 104.1464 | 0.482 | 0.0035973 | 0.0035973 |  | 1283.9524 | 0 | 689.744 | 1283.9524 | 2109.5801 | 1.1707 | 6.0904 | 0.58078 | 2.3414 | 1388.0989 | 0.0046709 | 1498.7959 | 1388.0989 | 3469.5233 | 0.83909 | 7.8905 | 0.7143 | 1.6782 | [9 empty] | 1093.4697 | 1417.8434 | 77.4605 | 0.25413 | May 30, 2023 | 30 | May | ['0h', '3m', '46s'] | 2:48:20 PM | 5.99 | 45 | 5 | 50 | 53300 | 1325.004 |  | -56.1 | -56.3989 | 30.6 | 30.7 | 30.7631 | 30.8636 | 30.8133 | 0.050266 | 0.2 | 0.53432 | 0.010204 | -0.052317 |  | FG04-A11-4 | 0.48035 | 0.0029438 | 0.0017687 | 0.0023532 |  | 103.8925 | 0.0038506 | 0.0012718 | 0.0036433 | 5.99 | 1325.004 | 0 | 0 |  |  | 0.4526 | 0.0065461 | 0.48035 | 0.0029438 | 0.47153 | 0.0027003 | 104.1422 | 0.0036433 | 1283.9531 | 0.0030364 | 691.3935 | 1283.9533 | 2052.9665 | 1.17 | 1.7289 | 0.52814 | 2.34 | 1388.0955 | 0.0020134 | 1498.2395 | 1388.0954 | 3417.5302 | 0.83953 | 0 | 2.3153 | 0.68584 | 1.6791 | 1263.8791 | 232.7665 | 1.8163 | 1409.5417 | 384.0927 | 1.5431 | 1370.248 | 47.6872 | 0.41921 | 1388.1312 | 423.2888 | 20.0559 | 1277.8006 | 402.453 | 21.5264 | 1.0158 | 1.0125 | 0.036929 | 0.0033844 | 1.0283 | 1 | 0.047488 | 0.0011207 | 0.077104 | 0.10885 | 30 | 45 | 5 | 50 | 53300 | 1094.3597 | 1192.5523 | 84.4372 | 0.218 | 53300 | 0.9976 | 0.99759 | 0.99761 | 1423.15 | [5 empty] | -56.1 | 30.6 | 30.7 | -56.3989 | 30.7631 | 30.8636 | 0.53432 | 0.010204 | -0.053965 | FG04-A11-4 | FG04-A11-4 | Y | SupCrit, Med density | SupCrit | Flagged Warnings: | Flagged Warnings: | PseudoVoigtModel | PseudoVoigtModel | No | May 30, 2023 | May | ['0h', '3m', '46s'] | 2:48:20 PM | Spline |  |  | A1104 | ts
1981 eruption (DeVitre et al., 2023) | FG04 | A11 | 6 | FG04-A11-6 | FG04-A11-6 |  | 103.8874 | 0.0035238 | 104.1383 | 0.47801 | 0.0017681 | 0.0017681 |  | 1283.9603 | 0.0027561 | 963.1749 | 1283.9604 | 2890.2046 | 1.1179 | 2.8741 | 0.64446 | 2.2358 | 1388.0988 | 0.0018908 | 2078.0965 | 1388.0987 | 4714.8964 | 0.8204 | 5.1396 | 0.71497 | 1.6408 | 1263.9297 | 481.3726 | 2.8447 | 1409.5442 | 571.5458 | 1.7334 | 1370.2292 | 81.5038 | 0.40975 | 1093.9032 | 446.3168 | 26.4195 | 0.058687 | May 30, 2023 | 30 | May | ['0h', '3m', '46s'] | 3:04:17 PM | 6 | 45 | 5 | 50 | 54257 | 1325.004 |  | -56.1 | -56.3989 | 30.8 | 30.9 | 30.9641 | 31.0647 | 31.0144 | 0.050266 | 0.2 | 0.49672 |  | -0.018706 |  | FG04-A11-6 | 0.4761 | 0.0028803 | 0.0016615 | 0.0023528 |  | 103.8832 | 0.0036245 | 0.0012759 | 0.0034007 | 6 | 1325.004 | 0 | 0 |  |  | 0.44892 | 0.0064857 | 0.4761 | 0.0028803 | 0.46643 | 0.002611 | 104.1335 | 0.0034007 | 1283.9603 | 0.0027705 | 958.328 | 1283.9604 | 2773.142 | 1.1196 | 1.8456 | 0.56571 | 2.2392 | 1388.0938 | 0.0019722 | 2078.0671 | 1388.0938 | 4590.5595 | 0.81712 | 0 | 2.934 | 0.67364 | 1.6342 | 1263.9072 | 326.9931 | 1.9417 | 1409.5893 | 478.1141 | 1.4488 | 1370.2282 | 59.4687 | 0.33594 | 1386.5231 | 594.439 | 20.2042 | 1280.0933 | 344.5026 | 20.7263 | 1.0136 | 1.0198 | 0.030442 | 0.0023365 | 1.0041 | 1.0208 | 0.0066568 | 0.00078642 | 0.093146 | 0.13689 | 30 | 45 | 5 | 50 | 54257 | 1093.816 | 376.6715 | 28.5513 | 0.051152 | 54257 | 0.9976 | 0.99758 | 0.99761 | 1423.15 | [5 empty] | -56.1 | 30.8 | 30.9 | -56.3989 | 30.9641 | 31.0647 | 0.48216 | 0.02059 | -0.0060625 | FG04-A11-6 | FG04-A11-6 | Y | SupCrit, Med density | SupCrit | Flagged Warnings: | Flagged Warnings: | PseudoVoigtModel | PseudoVoigtModel | No | May 30, 2023 | May | ['0h', '3m', '46s'] | 3:04:17 PM | Spline |  |  | A1106 | ts
1982 eruption (DeVitre et al., 2023) | FG04 | A11 | 7 | FG04-A11-7 | FG04-A11-7 |  | 103.6478 | 0.010854 | 103.8983 | 0.37079 | 0.005859 | 0.005859 |  | 1284.4785 | 0.0086852 | 349.1117 | 1284.4785 | 1004.8687 | 1.1272 | 3.6988 | 0.52278 | 2.2545 | 1388.3769 | 0.0064532 | 777.299 | 1388.3769 | 1662.8079 | 0.77676 | 4.5578 | 0.70922 | 1.5535 | [13 empty] | May 30, 2023 | 30 | May | ['0h', '3m', '46s'] | 3:08:41 PM | 5.996 | 45 | 5 | 50 | 54521 | 1325.004 |  | -56.1 | -56.3989 | 30.9 | 31 | 31.0647 | 31.1652 | 31.1149 | 0.050266 | 0.2 |  |  |  |  | FG04-A11-7 | 0.37275 | 0.0053006 | 0.004752 | 0.0023485 |  | 103.6523 | 0.010865 | 0.0012743 | 0.010816 | 5.996 | 1325.004 | 0 | 0 |  |  | 0.35743 | 0.0068726 | 0.37275 | 0.0053006 | 0.33354 | 0.0067479 | 103.9022 | 0.010816 | 1284.4746 | 0.01023 | 350.87 | 1284.4746 | 1030.5676 | 1.1215 | 3.4282 | 0.58046 | 2.243 | 1388.3769 | 0.0035117 | 778.6555 | 1388.3768 | 1683.4452 | 0.77638 | 0 | 2.6955 | 0.73114 | 1.5528 |  |  |  | 1409.8293 | 198.2262 | 1.4043 | [9 empty] | 1.141 | 1.1602 | 0.31637 | 0.0063927 | 1.139 | 1.1623 | 0.21576 | 0.0019942 | 0.14852 | 0.11928 | 30 | 45 | 5 | 50 | 54521 |  |  |  |  | 54521 | 0.9976 | 0.99758 | 0.99761 | 1423.15 | [5 empty] | -56.1 | 30.9 | 31 | -56.3989 | 31.0647 | 31.1652 | 0.4676 | 0 | -0.094845 | FG04-A11-7 | FG04-A11-7 | Y | SupCrit, Med density | SupCrit | Flagged Warnings: | Flagged Warnings: | PseudoVoigtModel | PseudoVoigtModel | No | May 30, 2023 | May | ['0h', '3m', '46s'] | 3:08:41 PM |  |  |  | A1107 | ts
1983 eruption (DeVitre et al., 2023) | FG04 | A11 | 8 | FG04-A11-8 | FG04-A11-8 |  | 104.1333 | 0.0032756 | 104.3852 | 0.59403 | 0.0016168 | 0.0016168 |  | 1283.4058 | 0.0026634 | 1329.5234 | 1283.4059 | 3900.1596 | 1.0446 | 3.8816 | 0.75321 | 2.0891 | 1387.7911 | 0.0015395 | 2830.5854 | 1387.7911 | 6601.9191 | 0.81128 | 5.9214 | 0.80604 | 1.6226 | 1263.2915 | 629.2738 | 3.0948 | 1409.1995 | 835.7635 | 2.2066 | 1370.1587 | 103.0414 | 0.40499 | 1092.9166 | 825.3521 | 44.2755 | 0.078589 | May 30, 2023 | 30 | May | ['0h', '3m', '46s'] | 3:12:59 PM | 5.996 | 45 | 5 | 50 | 54779 | 1325.004 |  | -56.1 | -56.3989 | 29.8 | 29.9 | 29.9588 | 30.0593 | 30.0091 | 0.050266 | 0.2 | 0.59281 | 0.0032648 | 0.0012241 |  | FG04-A11-8 | 0.59444 | 0.0028801 | 0.0016372 | 0.0023695 |  | 104.1341 | 0.0033719 | 0.0012815 | 0.0031264 | 5.996 | 1325.004 | 0 | 0 |  |  | 0.54835 | 0.0076018 | 0.59444 | 0.0028801 | 0.59794 | 0.0023445 | 104.3853 | 0.0031264 | 1283.4059 | 0.002706 | 1324.3065 | 1283.4059 | 3749.011 | 1.0454 | 2.6572 | 0.6833 | 2.0908 | 1387.7912 | 0.0015659 | 2822.6002 | 1387.7912 | 6416.7991 | 0.81281 | 0 | 3.1006 | 0.75512 | 1.6256 | 1263.2328 | 440.1905 | 2.1738 | 1409.2778 | 709.9627 | 1.8685 | 1370.1391 | 80.4168 | 0.40493 | 1385.6535 | 688.0288 | 16.9818 | 1281.8841 | 485.6415 | 19.2138 | 1.0016 | 1.0218 | 0.0033886 | 0.0015788 | 1.0524 | 1.0438 | 0.0852 | 0.00057593 | 0.11724 | 0.13232 | 30 | 45 | 5 | 50 | 54779 | 1093.9148 | 682.7953 | 46.9701 | 0.067166 | 54779 | 0.99759 | 0.99758 | 0.99761 | 1423.15 | [5 empty] | -56.1 | 29.8 | 29.9 | -56.3989 | 29.9588 | 30.0593 | 0.59281 | 0.0032648 | 0.0016249 | FG04-A11-8 | FG04-A11-8 | Y | SupCrit, Med density | SupCrit | Flagged Warnings: | Flagged Warnings: | PseudoVoigtModel | PseudoVoigtModel | No | May 30, 2023 | May | ['0h', '3m', '46s'] | 3:12:59 PM | Spline |  |  | A1108 | ts
1984 eruption (DeVitre et al., 2023) | FG04 | A12 | 1 | FG04-A12-1 | FG04-A12-1 |  | 104.2156 | 0.0093503 | 104.4707 | 0.63439 | 0.004743 | 0.004743 |  | 1283.1753 | 0.0073546 | 241.044 | 1283.1753 | 671.3927 | 0.98739 | 2.3767 | 0.76478 | 1.9748 | 1387.646 | 0.0056904 | 477.0161 | 1387.646 | 1149.1158 | 0.85928 | 2.9487 | 0.75217 | 1.7186 | [9 empty] | 1093.0558 | 347.6215 | 20.0308 | 0.19095 | May 30, 2023 | 30 | May | ['0h', '3m', '47s'] | 4:32:59 PM | 6.007 | 45 | 5 | 50 | 59579 | 1325.004 |  | -56.1 | -56.3989 | 28 | 28.1 | 28.1492 | 28.2497 | 28.1995 | 0.050266 | 0.2 | 0.65057 | 0.0017089 | -0.016181 |  | FG04-A12-1 | 0.63355 | 0.0060314 | 0.0055431 | 0.0023774 |  | 104.2139 | 0.011196 | 0.0013146 | 0.011145 | 6.007 | 1325.004 | 0 | 0 |  |  | 0.57996 | 0.0090321 | 0.63355 | 0.0060314 | 0.63692 | 0.0056172 | 104.4683 | 0.011145 | 1283.1755 | 0.0088513 | 241.1155 | 1283.1755 | 676.9772 | 0.9876 | 2.1604 | 0.77916 | 1.9752 | 1387.6437 | 0.006773 | 479.0458 | 1387.6437 | 1172.0991 | 0.85452 | 0 | 3.0047 | 0.79566 | 1.709 | [15 empty] | 1.1521 | 1.0094 | 0.30049 | 0.0081919 | 1.0452 | 1.0718 | 0.077226 | 0.0035676 | 0.0945 | 0.14368 | 30 | 45 | 5 | 50 | 59579 | 1092.6297 | 312.257 | 26.5437 | 0.16887 | 59579 | 0.99757 | 0.99755 | 0.99758 | 1423.15 | [5 empty] | -56.1 | 28 | 28.1 | -56.3989 | 28.1492 | 28.2497 | 0.65057 | 0.0017089 | -0.017017 | FG04-A12-1 | FG04-A12-1 | Y | SupCrit, Med density | SupCrit | Flagged Warnings: | Flagged Warnings: | PseudoVoigtModel | PseudoVoigtModel | No | May 30, 2023 | May | ['0h', '3m', '47s'] | 4:32:59 PM | Spline |  |  | A1201 | ts
2004 eruption (DeVitre et al., 2023) | FG04 | A2 | 1 | FG04-A2-1 | FG04-A2-1 |  | 104.1662 | 0.0067719 | 104.41 | 0.61015 | 0.020938 | 0.0098742 | 0.020938 | 1283.1925 | 0.0057258 | 1121.5358 | 1283.1926 | 3248.6666 | 1.0429 | 6.026 | 0.72901 | 2.0858 | 1387.6025 | 0.0031479 | 2324.0507 | 1387.6025 | 5436.5505 | 0.8237 | 8.565 | 0.76907 | 1.6474 | 1263.137 | 1473.8295 | 3.0242 | 1408.8462 | 2079.3631 | 2.4559 | 1369.7649 | 206.5641 | 0.40932 |  |  |  |  | May 3, 2023 | 15.6 | May | ['0h', '3m', '46s'] | 4:24:20 PM | 6.467 | 45 | 5 | 50 | 47832.4 | 1325.004 |  | -56.3 | -56.6 | 28.7 | 28.8 | 28.8529 | 28.9535 | 28.9032 | 0.050266 | 0.2 | 0.63213 | 0.0020408 | -0.02198 |  | FG04-A2-1 | 0.60986 | 0.0038175 | 0.0028331 | 0.0023726 | 0.02126 | 104.1656 | 0.0057981 | 0.0007795 | 0.0057412 | 6.467 | 1325.004 | 0 | 0 |  |  | 0.56081 | 0.0080586 | 0.60986 | 0.0038175 | 0.61331 | 0.0033757 | 104.4078 | 0.0057412 | 1283.194 | 0.005109 | 1120.0015 | 1283.194 | 3170.6701 | 1.0419 | 3.2174 | 0.73014 | 2.0839 | 1387.6018 | 0.0024444 | 2322.1008 | 1387.6017 | 5340.3031 | 0.8238 | 0 | 3.5546 | 0.76227 | 1.6476 | 1263.1209 | 536.1464 | 2.5437 | 1409.006 | 618.0362 | 2.0444 | 1369.7853 | 105.4371 | 0.40701 | 1387.1687 | 1331.2896 | 18.7997 | 1285.5122 | 870 | 15.6824 | 1.0505 | 1.0541 | 0.10405 | 0.0027556 | 1.0302 | 1.0143 | 0.049453 | 0.0010458 | 0.13925 | 0.146 | 15.6 | 45 | 5 | 50 | 47832.4 | 1093.7666 | 68.9093 | 62.5362 | 0.011298 | 47832.4 | 0.99768 | 0.99767 | 0.99769 | 1423.15 | [5 empty] | -56.3 | 28.7 | 28.8 | -56.6 | 28.8529 | 28.9535 | 0.63213 | 0.0020408 | -0.02228 | FG04-A2-reg1-1-2mw | FG04-A2-reg1-1-2mw | Y | SupCrit, Med density | SupCrit | Flagged Warnings: | Flagged Warnings: | PseudoVoigtModel | PseudoVoigtModel | No | May 3, 2023 | May | ['0h', '3m', '46s'] | 4:28:19 PM |  |  | Spline | A201 | f
2005 eruption (DeVitre et al., 2023) | FG04 | A2 | 2 | FG04-A2-2 | FG04-A2-2 |  | 103.7171 | 0.023234 | 103.9581 | 0.40128 | 0.01029 | 0.01029 |  | 1284.2047 | 0.020724 | 71.6511 | 1284.2047 | 194.675 | 1.0281 | 1.622 | 0.60542 | 2.0562 | 1388.1628 | 0.010608 | 143.0128 | 1388.1628 | 295.3586 | 0.7653 | 1.9219 | 0.65121 | 1.5306 | [9 empty] | 1093.3857 | 8997.3372 | 505.4814 | 18.3607 | May 24, 2023 | 24 | May | ['0h', '3m', '46s'] | 11:35:02 AM | 5.99 | 45 | 5 | 50 | 41702 | 1325.004 |  | -56.3 | -56.6 | 31.1 | 31.2 | 31.2657 | 31.3663 | 31.316 | 0.050266 | 0.2 |  |  |  |  | FG04-A2-2 | 0.40172 | 0.011063 | 0.010811 | 0.0023486 |  | 103.7181 | 0.024405 | 0.00082368 | 0.024448 | 5.99 | 1325.004 | 0 | 0 |  |  | 0.38351 | 0.011185 | 0.40172 | 0.011063 | 0.37258 | 0.014408 | 103.9577 | 0.024448 | 1284.2035 | 0.021902 | 70.9456 | 1284.2035 | 188.4411 | 1.0312 | 1.6173 | 0.53818 | 2.0624 | 1388.1612 | 0.010862 | 142.85 | 1388.1612 | 292.4599 | 0.76589 | 0 | 1.9813 | 0.63156 | 1.5318 | [15 empty] | 1.1661 | 1.2091 | 0.34251 | 0.02907 | 1.011 | 1.0836 | 0.016833 | 0.010723 | 0.074228 | 0.083082 | 24 | 45 | 5 | 50 | 41702 |  |  |  |  | 41702 | 0.9977 | 0.99769 | 0.9977 | 1423.15 | [5 empty] | -56.3 | 31.1 | 31.2 | -56.6 | 31.2657 | 31.3663 | 0.4676 | 0 | -0.065878 | FG04-A2-2-1 | FG04-A2-2-1 | Y | SupCrit, Med density | SupCrit | Flagged Warnings: | Flagged Warnings: | PseudoVoigtModel | PseudoVoigtModel | No | May 24, 2023 | May | ['0h', '3m', '46s'] | 11:35:02 AM |  |  |  | A202 | ts
2006 eruption (DeVitre et al., 2023) | FG04 | A3 | 1 | FG04-A3-1 | FG04-A3-1 |  | 104.892 | 0.0099984 | 105.1433 | 0.91326 | 0.013985 | 0.0033239 | 0.013985 | 1281.8496 | 0.0080829 | 453.6365 | 1281.8496 | 1256.2546 | 0.93014 | 3.3398 | 0.85587 | 1.8603 | 1386.9929 | 0.0055152 | 891.2474 | 1386.9929 | 2351.0392 | 0.88954 | 4.5001 | 0.8663 | 1.7791 | 1261.8759 | 348.5876 | 2.9337 | 1408.3053 | 582.9388 | 2.7184 | 1369.6467 | 67.7905 | 0.45307 | 1091.5597 | 1077.3785 | 53.962 | 0.15529 | May 18, 2023 | 18 | May | ['0h', '3m', '46s'] | 3:29:57 PM | 7.8428 | 43.125 | 5 | 56.25 | 53869.5 | 1325.004 |  | -56.3 | -56.6 | -1.7 | -1.6 | -1.7091 | -1.6085 | -1.6588 | 0.050266 | 0.2 | 0.93721 | 0.00041433 | -0.023948 |  | FG04-A3-1 | 0.9126 | 0.0036739 | 0.0032508 | 0.0015892 | 0.014583 | 104.8901 | 0.0097654 | 0.00096531 | 0.0097288 | 7.8427 | 1325.004 | 0 | 0 |  |  | 0.84788 | 0.012021 | 1.0001 | 0.006429 | 0.9126 | 0.0036739 | 105.1405 | 0.0097288 | 1281.8513 | 0.0080976 | 453.9473 | 1281.8513 | 1251.4467 | 0.92913 | 2.726 | 0.86664 | 1.8583 | 1386.9918 | 0.0052969 | 892.0568 | 1386.9918 | 2339.084 | 0.88767 | 0 | 2.9339 | 0.87702 | 1.7753 | 1261.6783 | 323.6135 | 2.8435 | 1408.3703 | 529.8871 | 2.672 | 1369.6618 | 56.4206 | 0.4507 | 1386.5158 | 437.0803 | 16.0304 | 1283.41 | 166.9527 | 11.7078 | 1.082 | 1.0945 | 0.15289 | 0.0067395 | 1.0304 | 1.0306 | 0.053433 | 0.0033985 | 0.11507 | 0.12182 | 18 | 43.125 | 5 | 56.25 | 53869.5 | 1090.6196 | 938.1327 | 55.9995 | 0.13667 | 53869.5 | 0.99762 | 0.99761 | 0.99763 | 1423.15 | [5 empty] | -56.3 | -1.7 | -1.6 | -56.6 | -1.7091 | -1.6085 | 0.93721 | 0.00041433 | -0.024607 | ts-FG04-A3-reg1-1-5 | ts-FG04-A3-reg1-1-5 | Y | SupCrit, high density | SupCrit | Flagged Warnings: | Flagged Warnings: | PseudoVoigtModel | PseudoVoigtModel | No | May 18, 2023 | May | ['0h', '3m', '47s'] | 3:39:16 PM | Spline |  |  | A301 | ts
2007 eruption (DeVitre et al., 2023) | FG04 | A3 | 2 | FG04-A3-2 | FG04-A3-2 |  | 104.8893 | 0.0076478 | 105.1412 | 0.91224 | 0.019019 | 0.0025644 | 0.019019 | 1281.8462 | 0.006966 | 269.126 | 1281.8462 | 734.5498 | 0.92948 | 2.6407 | 0.85607 | 1.859 | 1386.9874 | 0.0021528 | 526.9568 | 1386.9874 | 1380.4545 | 0.88665 | 3.3275 | 0.87172 | 1.7733 | [9 empty] | 1094.2571 | 6478.569 | 348.6449 | 2.5191 | May 18, 2023 | 18 | May | ['0h', '3m', '46s'] | 3:57:05 PM | 5.9187 | 45 | 5 | 50 | 54420.3333 | 1325.004 |  | -56.3 | -56.6 | -1.1 | -1 | -1.1059 | -1.0053 | -1.0556 | 0.050266 | 0.2 | 0.93368 | 0.0004185 | -0.021438 |  | FG04-A3-2 | 0.91212 | 0.0040747 | 0.00375 | 0.0015893 | 0.019064 | 104.889 | 0.011149 | 0.00096472 | 0.011134 | 5.9187 | 1325.004 | 0 | 0 |  |  | 0.84744 | 0.012128 | 0.99955 | 0.007074 | 0.91212 | 0.0040747 | 105.1401 | 0.011134 | 1281.8469 | 0.0088874 | 269.4431 | 1281.8469 | 743.5324 | 0.92836 | 2.6377 | 0.88007 | 1.8567 | 1386.987 | 0.0067008 | 528.14 | 1386.987 | 1401.5755 | 0.88428 | 0 | 3.4817 | 0.90123 | 1.7686 | [15 empty] | 1.0512 | 1.0592 | 0.094473 | 0.007216 | 1.0258 | 1.0197 | 0.045635 | 0.0035061 | 0.10405 | 0.14668 | 18 | 45 | 5 | 50 | 54420.3333 | 1094.9034 | 3289.396 | 213.4933 | 1.5824 | 54420.3333 | 0.99761 | 0.9976 | 0.99762 | 1423.15 | [5 empty] | -56.3 | -1.1 | -1 | -56.6 | -1.1059 | -1.0053 | 0.93368 | 0.0004185 | -0.021557 | ts-FG04-A3-reg1-2-3 | ts-FG04-A3-reg1-2-3 | Y | SupCrit, high density | SupCrit | Flagged Warnings: | Flagged Warnings: | PseudoVoigtModel | PseudoVoigtModel | No | May 18, 2023 | May | ['0h', '3m', '46s'] | 3:57:05 PM | Spline |  |  | A301 | ts
2008 eruption (DeVitre et al., 2023) | FG04 | A3 | 3 | FG04-A3-3 | FG04-A3-3 |  | 105.1501 | 0.019764 | 105.4053 | 0.9928 | 0.0061127 | 0.0055498 | 0.0061127 | 1281.4566 | 0.012011 | 103.069 | 1281.4566 | 286.2402 | 0.94265 | 1.7379 | 0.85861 | 1.8853 | 1386.8619 | 0.012335 | 207.8243 | 1386.8619 | 554.319 | 0.90116 | 2.154 | 0.86709 | 1.8023 | [13 empty] | May 18, 2023 | 18 | May | ['0h', '3m', '47s'] | 4:13:20 PM | 3.9548 | 56.25 | 5 | 50 | 56888 | 1325.004 |  | -56.3 | -56.6 | -11.1 | -11 | -11.1591 | -11.0586 | -11.1089 | 0.050266 | 0.2 | 0.98859 | 0.00036224 | 0.0042164 |  | FG04-A3-3 | 0.99291 | 0.0055187 | 0.0052789 | 0.0016018 | 0.0060567 | 105.1505 | 0.018842 | 0.00095616 | 0.018863 | 3.9548 | 1325.004 | 0 | 0 |  |  | 0.95105 | 0.014714 | 1.1607 | 0.012344 | 0.99291 | 0.0055187 | 105.4052 | 0.018863 | 1281.4568 | 0.016497 | 103.2441 | 1281.4568 | 290.3866 | 0.94266 | 1.7694 | 0.88476 | 1.8853 | 1386.862 | 0.0090422 | 208.1069 | 1386.862 | 564.2978 | 0.90089 | 0 | 2.1828 | 0.89427 | 1.8018 | 1260.1304 | 23.4201 | 0.29035 | 1407.1448 | 48.416 | 0.18038 | [9 empty] | 1.1391 | 1.14 | 0.26451 | 0.019156 | 1.0787 | 1.0876 | 0.14094 | 0.0091351 | 0.078509 | 0.088092 | 18 | 56.25 | 5 | 50 | 56888 |  |  |  |  | 56888 | 0.99758 | 0.99757 | 0.99759 | 1423.15 | [5 empty] | -56.3 | -11.1 | -11 | -56.6 | -11.1591 | -11.0586 | 0.98859 | 0.00036224 | 0.0043258 | ts-FG04-A3-reg1-3-3 | ts-FG04-A3-reg1-3-3 | Y | SupCrit, high density | SupCrit | Flagged Warnings: | Flagged Warnings: | PseudoVoigtModel | PseudoVoigtModel | No | May 18, 2023 | May | ['0h', '3m', '47s'] | 4:13:20 PM |  |  |  | A301 | ts
2009 eruption (DeVitre et al., 2023) | FG04 | A3 | 4 | FG04-A3-4 | FG04-A3-4 |  | 104.8119 | 0.01431 | 105.0662 | 0.88581 | 0.0089523 | 0.0050549 | 0.0089523 | 1282.0134 | 0.012178 | 219.5328 | 1282.0134 | 587.0661 | 0.90999 | 2.5474 | 0.82977 | 1.82 | 1387.0796 | 0.0074389 | 424.7316 | 1387.0796 | 1083.5071 | 0.86638 | 2.8715 | 0.87931 | 1.7328 | [13 empty] | May 18, 2023 | 18 | May | ['0h', '3m', '46s'] | 4:38:37 PM | 5.8532 | 45 | 5 | 50 | 56895.1667 | 1325.004 |  | -56.3 | -56.6 | 6.4 | 6.5 | 6.4341 | 6.5346 | 6.4844 | 0.050266 | 0.2 | 0.88606 | 0.00048411 | -0.00025529 |  | FG04-A3-4 | 0.88586 | 0.0062431 | 0.0059946 | 0.0015882 | 0.0086405 | 104.812 | 0.017021 | 0.00096224 | 0.017028 | 5.8532 | 1325.004 | 0 | 0 |  |  | 0.81694 | 0.01306 | 0.95415 | 0.010261 | 0.88586 | 0.0062431 | 105.0658 | 0.017028 | 1282.0134 | 0.014368 | 220.0047 | 1282.0134 | 595.5909 | 0.91009 | 2.4662 | 0.84516 | 1.8202 | 1387.0792 | 0.0090302 | 425.8255 | 1387.0792 | 1102.1604 | 0.86532 | 0 | 3.053 | 0.90839 | 1.7306 | [15 empty] | 1.1729 | 1.098 | 0.31273 | 0.011968 | 1.072 | 1.0528 | 0.12717 | 0.0059023 | 0.10546 | 0.13571 | 18 | 45 | 5 | 50 | 56895.1667 | 1087.5881 | 89.1905 | 136.7813 | 0.098504 | 56895.1667 | 0.99758 | 0.99758 | 0.99759 | 1423.15 | [5 empty] | -56.3 | 6.4 | 6.5 | -56.6 | 6.4341 | 6.5346 | 0.88606 | 0.00048411 | -0.00020349 | ts-FG04-A3-reg1-4-3 | ts-FG04-A3-reg1-4-3 | Y | SupCrit, high density | SupCrit | Flagged Warnings: | Flagged Warnings: | PseudoVoigtModel | PseudoVoigtModel | No | May 18, 2023 | May | ['0h', '3m', '46s'] | 4:38:37 PM | Spline |  |  | A301 | ts
2010 eruption (DeVitre et al., 2023) | FG04 | A3 | 5 | FG04-A3-5 | FG04-A3-5 |  | 104.5984 | 0.0072717 | 104.8562 | 0.80576 | 0.0061739 | 0.002894 | 0.0061739 | 1282.4031 | 0.0068148 | 529.7159 | 1282.4031 | 1432.9417 | 0.94105 | 4.1939 | 0.80979 | 1.8821 | 1387.2593 | 0.0014032 | 1076.1208 | 1387.2593 | 2619.4958 | 0.8347 | 5.2263 | 0.84269 | 1.6694 | [13 empty] | May 18, 2023 | 18 | May | ['0h', '3m', '47s'] | 4:57:22 PM | 2.0133 | 45 | 5 | 50 | 60726.6667 | 1325.004 |  | -56.2 | -56.4995 | 16.6 | 16.7 | 16.6885 | 16.789 | 16.7387 | 0.050266 | 0.2 | 0.80568 | 0.00065516 | 7.8256e-05 |  | FG04-A3-5 | 0.805 | 0.0038013 | 0.003447 | 0.0015931 | 0.0059612 | 104.5965 | 0.0086467 | 0.0010083 | 0.008608 | 2.0133 | 1325.004 | 0 | 0 |  |  | 0.73157 | 0.010369 | 0.83263 | 0.0053245 | 0.805 | 0.0038013 | 104.8536 | 0.008608 | 1282.4053 | 0.0074117 | 531.491 | 1282.4053 | 1460.7329 | 0.93885 | 3.8842 | 0.84634 | 1.8777 | 1387.2589 | 0.0041939 | 1078.0383 | 1387.2589 | 2653.2428 | 0.83401 | 0 | 3.8385 | 0.86484 | 1.668 |  |  |  | 1408.6239 | 303.5636 | 2.4981 | [9 empty] | 1.0432 | 1.0698 | 0.080721 | 0.0035358 | 1.0524 | 1.0275 | 0.087689 | 0.0015476 | 0.16081 | 0.17333 | 18 | 45 | 5 | 50 | 60726.6667 |  |  |  |  | 60726.6667 | 0.99755 | 0.99754 | 0.99756 | 1423.15 | [5 empty] | -56.2 | 16.6 | 16.7 | -56.4995 | 16.6885 | 16.789 | 0.80568 | 0.00065516 | -0.00067711 | ts-FG04-A3-reg1-5-3 | ts-FG04-A3-reg1-5-3 | Y | SupCrit, high density | SupCrit | Flagged Warnings: | Flagged Warnings: | PseudoVoigtModel | PseudoVoigtModel | No | May 18, 2023 | May | ['0h', '3m', '47s'] | 4:57:22 PM |  |  |  | A301 | ts
2011 eruption (DeVitre et al., 2023) | FG04 | A4 | 1 | FG04-A4-1 | FG04-A4-1 |  | 104.2787 | 0.0071314 | 104.5243 | 0.66588 | 0.010708 | 0.0035849 | 0.010708 | 1282.9346 | 0.0050597 | 856.9707 | 1282.9346 | 2362.9805 | 0.99546 | 5.9304 | 0.72196 | 1.9909 | 1387.4589 | 0.0039047 | 1735.343 | 1387.4589 | 4035.0465 | 0.82433 | 7.4317 | 0.76589 | 1.6487 | [13 empty] | May 22, 2023 | 22 | May | ['0h', '3m', '46s'] | 11:02:38 AM | 6.0167 | 45 | 5 | 50 | 39334 | 1325.004 |  | -56.3 | -56.6 | 27 | 27.1 | 27.1439 | 27.2444 | 27.1941 | 0.050266 | 0.2 | 0.67252 | 0.0014192 | -0.0066315 |  | FG04-A4-1 | 0.66621 | 0.0029628 | 0.0017563 | 0.0023848 | 0.010665 | 104.2793 | 0.0034888 | 0.0015025 | 0.0031549 | 6.0167 | 1325.004 | 0 | 0 |  |  | 0.60587 | 0.0083032 | 0.66621 | 0.0029628 | 0.66784 | 0.0022955 | 104.5244 | 0.0031549 | 1282.9346 | 0.0027404 | 857.6005 | 1282.9346 | 2350.1507 | 0.99671 | 1.8168 | 0.70905 | 1.9934 | 1387.4589 | 0.0015581 | 1734.8351 | 1387.4589 | 4000.0855 | 0.82486 | 0 | 2.0253 | 0.74894 | 1.6497 | 1262.7683 | 299.9734 | 2.4966 | 1408.9076 | 429.8326 | 1.9096 | 1369.7341 | 51.2912 | 0.41205 | 1386.0479 | 271.0738 | 17.5035 | 1287.0049 | 106.0751 | 13.7845 | 1.0329 | 1.0501 | 0.065151 | 0.0023247 | 1.0229 | 1.0211 | 0.037576 | 0.00095253 | 0.087453 | 0.09338 | 22 | 45 | 5 | 50 | 39334 |  |  |  |  | 39334 | 0.99766 | 0.99764 | 0.99767 | 1423.15 | [5 empty] | -56.3 | 27 | 27.1 | -56.6 | 27.1439 | 27.2444 | 0.67252 | 0.0014192 | -0.0063061 | FG04-A4-1-3 | FG04-A4-1-3 | Y | SupCrit, Med density | SupCrit | Flagged Warnings: | Flagged Warnings: | PseudoVoigtModel | PseudoVoigtModel | No | May 22, 2023 | May | ['0h', '3m', '46s'] | 11:02:38 AM |  |  |  | A401 | ts
2012 eruption (DeVitre et al., 2023) | FG04 | A5 | 1 | FG04-A5-1 | FG04-A5-1 |  | 103.7569 | 0.0099097 | 104.0045 | 0.41898 | 0.016889 | 0.0044318 | 0.016889 | 1284.1973 | 0.0068387 | 153.2921 | 1284.1973 | 441.2485 | 1.1283 | 1.8259 | 0.53151 | 2.2566 | 1388.2018 | 0.0059797 | 338.6403 | 1388.2018 | 738.7247 | 0.79956 | 2.3235 | 0.68692 | 1.5991 | [13 empty] | May 22, 2023 | 22 | May | ['0h', '3m', '46s'] | 11:51:55 AM | 6.0047 | 45 | 5 | 50 | 42351 | 1325.004 |  | -56.2 | -56.4995 | 31.1 | 31.2 | 31.2657 | 31.3663 | 31.316 | 0.050266 | 0.2 |  |  |  |  | FG04-A5-1 | 0.41825 | 0.0064418 | 0.0059969 | 0.0023492 | 0.017069 | 103.7552 | 0.013442 | 0.0014685 | 0.013393 | 6.0047 | 1325.004 | 0 | 0 |  |  | 0.3982 | 0.0078625 | 0.41825 | 0.0064418 | 0.39406 | 0.0079646 | 104.0039 | 0.013393 | 1284.1961 | 0.011523 | 154.1185 | 1284.1961 | 452.8093 | 1.1246 | 1.9598 | 0.58771 | 2.2493 | 1388.2 | 0.0068172 | 339.4037 | 1388.2 | 750.0214 | 0.79739 | 0 | 2.5716 | 0.71907 | 1.5948 | [15 empty] | 1.0839 | 1.0954 | 0.18289 | 0.014978 | 1.0587 | 1.0508 | 0.093783 | 0.0047293 | 0.07822 | 0.11308 | 22 | 45 | 5 | 50 | 42351 |  |  |  |  | 42351 | 0.99761 | 0.99759 | 0.99762 | 1423.15 | [5 empty] | -56.2 | 31.1 | 31.2 | -56.4995 | 31.2657 | 31.3663 | 0.4676 | 0 | -0.049354 | FG04-A5-1-3 | FG04-A5-1-3 | Y | SupCrit, Med density | SupCrit | Flagged Warnings: | Flagged Warnings: | PseudoVoigtModel | PseudoVoigtModel | No | May 22, 2023 | May | ['0h', '3m', '46s'] | 11:51:55 AM |  |  |  | A501 | ts
2013 eruption (DeVitre et al., 2023) | FG04 | A5 | 2 | FG04-A5-2 | FG04-A5-2 |  | 103.8818 | 0.010126 | 104.1317 | 0.47544 | 0.0022852 | 0.0046406 | 0.0022852 | 1283.9443 | 0.0087221 | 254.1855 | 1283.9443 | 732.8105 | 1.0859 | 2.4875 | 0.61917 | 2.1718 | 1388.076 | 0.00499 | 541.2841 | 1388.076 | 1198.178 | 0.80864 | 3.1579 | 0.69457 | 1.6173 | [13 empty] | May 22, 2023 | 22 | May | ['0h', '3m', '46s'] | 12:10:39 PM | 6.069 | 45 | 5 | 50 | 43566 | 1325.004 |  | -56.2 | -56.4995 | 31.1 | 31.3 | 31.2657 | 31.4668 | 31.3663 | 0.10053 | 0.2 |  |  |  |  | FG04-A5-2 | 0.47485 | 0.0057111 | 0.0052039 | 0.0023527 | 0.0019684 | 103.8805 | 0.011359 | 0.001462 | 0.011291 | 6.069 | 1325.004 | 0 | 0 |  |  | 0.44785 | 0.0077529 | 0.47485 | 0.0057111 | 0.46493 | 0.0064859 | 104.1312 | 0.011291 | 1283.9429 | 0.0092723 | 255.0843 | 1283.9429 | 746.7601 | 1.0831 | 2.226 | 0.65879 | 2.1661 | 1388.0741 | 0.0064356 | 543.491 | 1388.0741 | 1219.7664 | 0.80427 | 0 | 3.0945 | 0.73557 | 1.6085 | [15 empty] | 1.0856 | 1.0911 | 0.18502 | 0.008492 | 1.0041 | 1.0334 | 0.0066274 | 0.0029599 | 0.10186 | 0.15816 | 22 | 45 | 5 | 50 | 43566 |  |  |  |  | 43566 | 0.99759 | 0.99758 | 0.99761 | 1423.15 | [5 empty] | -56.2 | 31.1 | 31.3 | -56.4995 | 31.2657 | 31.4668 | 0.4676 | 0 | 0.0072522 | FG04-A5-2-3 | FG04-A5-2-3 | Y | SupCrit, Med density | SupCrit | Flagged Warnings: | Flagged Warnings: | PseudoVoigtModel | PseudoVoigtModel | No | May 22, 2023 | May | ['0h', '3m', '46s'] | 12:10:39 PM |  |  |  | A502 | ts
2014 eruption (DeVitre et al., 2023) | FG04 | A5 | 3 | FG04-A5-3 | FG04-A5-3 |  | 103.994 | 0.0076108 | 104.2461 | 0.52753 | 0.0041564 | 0.0035753 | 0.0041564 | 1283.7069 | 0.0048381 | 555.6198 | 1283.7069 | 1622.9414 | 1.0836 | 4.2228 | 0.65732 | 2.1671 | 1387.953 | 0.0048986 | 1184.8683 | 1387.953 | 2703.111 | 0.82364 | 5.5429 | 0.72286 | 1.6473 | [13 empty] | May 22, 2023 | 22 | May | ['0h', '3m', '46s'] | 12:30:15 PM | 6.1033 | 45 | 5 | 50 | 44589.3333 | 1325.004 |  | -56.2 | -56.4995 | 31.1 | 31.2 | 31.2657 | 31.3663 | 31.316 | 0.050266 | 0.2 |  |  |  |  | FG04-A5-3 | 0.52707 | 0.0048633 | 0.004253 | 0.0023586 | 0.0041476 | 103.9931 | 0.0090538 | 0.0014578 | 0.0089573 | 6.1033 | 1325.004 | 0 | 0 |  |  | 0.49245 | 0.0077072 | 0.52707 | 0.0048633 | 0.52565 | 0.0050559 | 104.2455 | 0.0089573 | 1283.7074 | 0.0085022 | 558.5592 | 1283.7074 | 1662.1834 | 1.0789 | 4.0657 | 0.70784 | 2.1578 | 1387.9529 | 0.0028115 | 1186.5498 | 1387.9528 | 2733.8246 | 0.82384 | 0 | 2.9416 | 0.74164 | 1.6477 |  |  |  | 1409.416 | 325.0801 | 1.8787 | [9 empty] | 1.0508 | 1.035 | 0.10967 | 0.0038638 | 1.0709 | 1.0687 | 0.11676 | 0.0013891 | 0.18462 | 0.128 | 22 | 45 | 5 | 50 | 44589.3333 |  |  |  |  | 44589.3333 | 0.99758 | 0.99756 | 0.99759 | 1423.15 | [5 empty] | -56.2 | 31.1 | 31.2 | -56.4995 | 31.2657 | 31.3663 | 0.4676 | 0 | 0.059469 | FG04-A5-3-3 | FG04-A5-3-3 | Y | SupCrit, Med density | SupCrit | Flagged Warnings: | Flagged Warnings: | PseudoVoigtModel | PseudoVoigtModel | No | May 22, 2023 | May | ['0h', '3m', '46s'] | 12:30:15 PM |  |  |  | A503 | ts
2015 eruption (DeVitre et al., 2023) | FG04 | A6 | 1 | FG04-A6-1 | FG04-A6-1 |  | 104.4217 | 0.002778 | 104.6798 | 0.73208 | 0.0016768 | 0.0012106 | 0.0016768 | 1282.7355 | 0.0023044 | 1268.9686 | 1282.7356 | 3517.8973 | 0.96438 | 3.1273 | 0.80695 | 1.9288 | 1387.4155 | 0.0013093 | 2521.9604 | 1387.4154 | 6113.178 | 0.84078 | 4.2381 | 0.81268 | 1.6816 | 1262.6485 | 520.622 | 2.888 | 1408.7602 | 758.9739 | 2.4222 | 1369.7458 | 87.9599 | 0.41997 |  |  |  |  | May 22, 2023 | 22 | May | ['0h', '3m', '47s'] | 1:16:07 PM | 6.009 | 45 | 5 | 50 | 47501.3333 | 1325.004 |  | -56.2 | -56.4995 | 23.2 | 23.3 | 23.3236 | 23.4242 | 23.3739 | 0.050266 | 0.2 | 0.73348 | 0.00093961 | -0.0014026 |  | FG04-A6-1 | 0.73243 | 0.0021302 | 0.0014008 | 0.0016048 | 0.0015132 | 104.4225 | 0.0032155 | 0.0014527 | 0.0028756 | 6.009 | 1325.004 | 0 | 0 |  |  | 0.6626 | 0.0089884 | 0.73958 | 0.0029323 | 0.73243 | 0.0021302 | 104.6794 | 0.0028756 | 1282.7355 | 0.0025138 | 1264.3305 | 1282.7355 | 3404.4392 | 0.96477 | 2.1716 | 0.75101 | 1.9295 | 1387.4149 | 0.0013961 | 2519.1613 | 1387.4149 | 5979.6017 | 0.83968 | 0 | 2.535 | 0.7775 | 1.6794 | 1262.5752 | 454.6297 | 2.6888 | 1408.8419 | 645.6443 | 2.0929 | 1369.7539 | 73.8505 | 0.41997 | 1387.0431 | 479.0967 | 16.5861 | 1285.7154 | 266.0976 | 14.4769 | 1.0343 | 1.0536 | 0.066359 | 0.0015263 | 1.0524 | 1.0389 | 0.087967 | 0.00066666 | 0.10897 | 0.10682 | 22 | 45 | 5 | 50 | 47501.3333 |  |  |  |  | 47501.3333 | 0.99755 | 0.99753 | 0.99756 | 1423.15 | [5 empty] | -56.2 | 23.2 | 23.3 | -56.4995 | 23.3236 | 23.4242 | 0.73348 | 0.00093961 | -0.0010545 | FG04-A6-1-3 | FG04-A6-1-3 | Y | SupCrit, high density | SupCrit | Flagged Warnings: | Flagged Warnings: | PseudoVoigtModel | PseudoVoigtModel | No | May 22, 2023 | May | ['0h', '3m', '47s'] | 1:16:07 PM |  |  |  | A601 | ts
2016 eruption (DeVitre et al., 2023) | FG04 | A6 | 10 | FG04-A6-10 | FG04-A6-10 |  | 104.4118 | 0.01168 | 104.6761 | 0.72777 | 0.0047519 | 0.0051123 | 0.0047519 | 1282.6583 | 0.010729 | 166.5372 | 1282.6583 | 449.2292 | 0.95342 | 2.0571 | 0.77093 | 1.9068 | 1387.3344 | 0.0039231 | 332.924 | 1387.3344 | 815.2702 | 0.83895 | 2.4438 | 0.84533 | 1.6779 | [9 empty] | 1092.0606 | 661.8608 | 35.8016 | 0.5235 | May 22, 2023 | 22 | May | ['0h', '3m', '47s'] | 4:27:25 PM | 6.0417 | 45 | 5 | 50 | 59002 | 1325.004 |  | -56.2 | -56.4995 | 23 | 23.1 | 23.1226 | 23.2231 | 23.1728 | 0.050266 | 0.2 | 0.73612 | 0.00092544 | -0.008354 |  | FG04-A6-10 | 0.72804 | 0.006095 | 0.0058797 | 0.0016056 | 0.0046265 | 104.4124 | 0.013431 | 0.0014918 | 0.013381 | 6.0417 | 1325.004 | 0 | 0 |  |  | 0.65863 | 0.010325 | 0.73436 | 0.0073967 | 0.72804 | 0.006095 | 104.676 | 0.013381 | 1282.6585 | 0.011283 | 167.6669 | 1282.6585 | 462.2595 | 0.95146 | 2.2148 | 0.82306 | 1.9029 | 1387.3346 | 0.0071872 | 333.5836 | 1387.3346 | 828.0541 | 0.83726 | 0 | 2.7705 | 0.8746 | 1.6745 | [15 empty] | 1.1315 | 1.0449 | 0.24941 | 0.01135 | 1.0587 | 1.0294 | 0.098464 | 0.0050203 | 0.086869 | 0.11063 | 22 | 45 | 5 | 50 | 59002 | 1094.1784 | 573.6028 | 38.1178 | 0.44452 | 59002 | 0.99748 | 0.99747 | 0.9975 | 1423.15 | [5 empty] | -56.2 | 23 | 23.1 | -56.4995 | 23.1226 | 23.2231 | 0.73612 | 0.00092544 | -0.0080798 | FG04-A6-10-3 | FG04-A6-10-3 | Y | SupCrit, high density | SupCrit | Flagged Warnings: | Flagged Warnings: | PseudoVoigtModel | PseudoVoigtModel | No | May 22, 2023 | May | ['0h', '3m', '47s'] | 4:27:25 PM | Spline |  |  | A610 | ts
2017 eruption (DeVitre et al., 2023) | FG04 | A6 | 11 | FG04-A6-11 | FG04-A6-11 |  | 104.4549 | 0.013394 | 104.7192 | 0.74644 | 0.0082045 | 0.0057397 | 0.0082045 | 1282.5988 | 0.01159 | 152.5723 | 1282.5988 | 428.0391 | 0.97727 | 2.1284 | 0.8059 | 1.9545 | 1387.318 | 0.0067052 | 311.1411 | 1387.318 | 749.7671 | 0.82738 | 2.2931 | 0.84016 | 1.6548 | [13 empty] | May 22, 2023 | 22 | May | ['0h', '3m', '47s'] | 4:43:34 PM | 6.0433 | 45 | 5 | 50 | 59953.6667 | 1325.004 |  | -56.2 | -56.4995 | 22.3 | 22.4 | 22.4188 | 22.5194 | 22.4691 | 0.050266 | 0.2 | 0.74505 | 0.00088016 | 0.0013841 |  | FG04-A6-11 | 0.74621 | 0.0063917 | 0.0061875 | 0.0016021 | 0.0075375 | 104.4544 | 0.014431 | 0.0015014 | 0.014389 | 6.0433 | 1325.004 | 0 | 0 |  |  | 0.67525 | 0.010713 | 0.75634 | 0.0079732 | 0.74621 | 0.0063917 | 104.7182 | 0.014389 | 1282.5995 | 0.012496 | 153.2726 | 1282.5995 | 438.4414 | 0.97597 | 2.2924 | 0.84873 | 1.9519 | 1387.3177 | 0.007132 | 311.6511 | 1387.3177 | 760.7084 | 0.82611 | 0 | 2.5246 | 0.86715 | 1.6522 | [15 empty] | 1.1376 | 1.1018 | 0.26795 | 0.012744 | 1.1355 | 1.118 | 0.22324 | 0.0053038 | 0.086592 | 0.10451 | 22 | 45 | 5 | 50 | 59953.6667 |  |  |  |  | 59953.6667 | 0.99748 | 0.99747 | 0.9975 | 1423.15 | [5 empty] | -56.2 | 22.3 | 22.4 | -56.4995 | 22.4188 | 22.5194 | 0.74505 | 0.00088016 | 0.0011568 | FG04-A6-11-3 | FG04-A6-11-3 | Y | SupCrit, high density | SupCrit | Flagged Warnings: | Flagged Warnings: | PseudoVoigtModel | PseudoVoigtModel | No | May 22, 2023 | May | ['0h', '3m', '47s'] | 4:43:34 PM |  |  |  | A611 | ts
2018 eruption (DeVitre et al., 2023) | FG04 | A6 | 12 | FG04-A6-12 | FG04-A6-12 |  | 104.4262 | 0.014597 | 104.6904 | 0.73406 | 0.0030658 | 0.0063458 | 0.0030658 | 1282.6632 | 0.012683 | 134.9103 | 1282.6632 | 365.9506 | 0.96135 | 1.8556 | 0.76618 | 1.9227 | 1387.3536 | 0.007155 | 261.0608 | 1387.3536 | 627.0047 | 0.83415 | 2.0583 | 0.81314 | 1.6683 | [9 empty] | 1093.6683 | 700.0222 | 36.9063 | 0.70584 | May 22, 2023 | 22 | May | ['0h', '3m', '46s'] | 4:58:57 PM | 6.038 | 45 | 5 | 50 | 60889 | 1325.004 |  | -56.2 | -56.4995 | 23 | 23.1 | 23.1226 | 23.2231 | 23.1728 | 0.050266 | 0.2 | 0.73612 | 0.00092544 | -0.0020602 |  | FG04-A6-12 | 0.73393 | 0.0069075 | 0.0067184 | 0.0016045 | 0.002965 | 104.4259 | 0.015449 | 0.0015106 | 0.015414 | 6.038 | 1325.004 | 0 | 0 |  |  | 0.66397 | 0.010815 | 0.74139 | 0.0084261 | 0.73393 | 0.0069075 | 104.6896 | 0.015414 | 1282.6633 | 0.013465 | 135.5839 | 1282.6633 | 374.7951 | 0.95986 | 1.9726 | 0.81006 | 1.9197 | 1387.3529 | 0.0074992 | 261.3534 | 1387.3529 | 634.5897 | 0.8337 | 0 | 2.1856 | 0.83454 | 1.6674 | [15 empty] | 1.1124 | 1.0383 | 0.21743 | 0.014182 | 1.1199 | 1.0847 | 0.20042 | 0.0063795 | 0.084557 | 0.093358 | 22 | 45 | 5 | 50 | 60889 | 1093.3876 | 575.2633 | 41.9339 | 0.5703 | 60889 | 0.99748 | 0.99747 | 0.9975 | 1423.15 | [5 empty] | -56.2 | 23 | 23.1 | -56.4995 | 23.1226 | 23.2231 | 0.73612 | 0.00092544 | -0.002192 | FG04-A6-12-3 | FG04-A6-12-3 | Y | SupCrit, high density | SupCrit | Flagged Warnings: | Flagged Warnings: | PseudoVoigtModel | PseudoVoigtModel | No | May 22, 2023 | May | ['0h', '3m', '46s'] | 4:58:57 PM | Spline |  |  | A612 | ts
2019 eruption (DeVitre et al., 2023) | FG04 | A6 | 3 | FG04-A6-3 | FG04-A6-3 |  | 104.4108 | 0.0028226 | 104.6734 | 0.72732 | 0.0033053 | 0.0012365 | 0.0033053 | 1282.7146 | 0.0023568 | 1448.0773 | 1282.7147 | 4036.825 | 0.95865 | 3.7375 | 0.83635 | 1.9173 | 1387.3881 | 0.0012923 | 2915.1873 | 1387.3881 | 7086.5735 | 0.8383 | 5.5643 | 0.82554 | 1.6766 | 1262.6657 | 615.3982 | 2.8711 | 1408.7304 | 919.6892 | 2.4895 | 1369.7334 | 107.153 | 0.41873 |  |  |  |  | May 22, 2023 | 22 | May | ['0h', '3m', '46s'] | 2:19:27 PM | 7.5142 | 45 | 5 | 50 | 50951 | 1325.004 |  | -56.2 | -56.4995 | 23.1 | 23.2 | 23.2231 | 23.3236 | 23.2734 | 0.050266 | 0.2 | 0.73481 | 0.00093245 | -0.0074882 |  | FG04-A6-3 | 0.72768 | 0.0021268 | 0.0013934 | 0.0016057 | 0.0029086 | 104.4116 | 0.0031818 | 0.0014506 | 0.0028372 | 7.5142 | 1325.004 | 0 | 0 |  |  | 0.65829 | 0.0089328 | 0.73391 | 0.0029194 | 0.72768 | 0.0021268 | 104.6716 | 0.0028372 | 1282.7168 | 0.0023467 | 1441.8918 | 1282.7168 | 3890.1589 | 0.95951 | 2.2978 | 0.77281 | 1.919 | 1387.3885 | 0.0015703 | 2910.749 | 1387.3885 | 6894.1875 | 0.83734 | 0 | 2.882 | 0.78146 | 1.6747 | 1262.5861 | 547.0405 | 2.7462 | 1408.8219 | 782.4557 | 2.1554 | 1369.7382 | 91.1387 | 0.4182 | 1385.0777 | 701.5799 | 16.4268 | 1286.1197 | 345.6126 | 14.5637 | 1.0158 | 1.0326 | 0.030519 | 0.0014712 | 1.0459 | 1.0331 | 0.076802 | 0.00063336 | 0.10848 | 0.12708 | 22 | 45 | 5 | 50 | 50951 |  |  |  |  | 50951 | 0.99752 | 0.9975 | 0.99753 | 1423.15 | [5 empty] | -56.2 | 23.1 | 23.2 | -56.4995 | 23.2231 | 23.3236 | 0.73481 | 0.00093245 | -0.0071307 | FG04-A6-3-4 | FG04-A6-3-4 | Y | SupCrit, high density | SupCrit | Flagged Warnings: | Flagged Warnings: | PseudoVoigtModel | PseudoVoigtModel | No | May 22, 2023 | May | ['0h', '3m', '46s'] | 2:19:27 PM |  |  |  | A603 | ts
2020 eruption (DeVitre et al., 2023) | FG04 | A6 | 5 | FG04-A6-5 | FG04-A6-5 |  | 104.3504 | 0.0078022 | 104.6145 | 0.70227 | 0.0024668 | 0.0039979 | 0.0024668 | 1282.8409 | 0.0028549 | 150.8649 | 1282.8409 | 418.4602 | 0.97972 | 1.7185 | 0.77589 | 1.9594 | 1387.4554 | 0.006262 | 299.7544 | 1387.4554 | 725.0487 | 0.84849 | 2.0233 | 0.79387 | 1.697 | [9 empty] | 1093.9011 | 459.8983 | 24.027 | 0.42332 | May 22, 2023 | 22 | May | ['0h', '3m', '46s'] | 2:55:24 PM | 6.016 | 45 | 5 | 100 | 53399.6667 | 1325.004 |  | -56.2 | -56.4995 | 25.5 | 25.6 | 25.6359 | 25.7364 | 25.6861 | 0.050266 | 0.2 | 0.69965 | 0.0011624 | 0.0026202 |  | FG04-A6-5 | 0.70337 | 0.0069626 | 0.0065374 | 0.002394 | 0.0026851 | 104.3525 | 0.012749 | 0.0014555 | 0.012697 | 6.016 | 1325.004 | 0 | 0 |  |  | 0.63487 | 0.0099308 | 0.70337 | 0.0069626 | 0.70142 | 0.0059662 | 104.614 | 0.012697 | 1282.8411 | 0.010635 | 151.3787 | 1282.8411 | 427.4165 | 0.97888 | 1.9125 | 0.81371 | 1.9578 | 1387.4552 | 0.0069336 | 300.2768 | 1387.4552 | 736.5009 | 0.84727 | 0 | 2.3129 | 0.82319 | 1.6945 | [15 empty] | 1.0466 | 1.0363 | 0.092579 | 0.012958 | 1.0438 | 1.0242 | 0.07404 | 0.0056672 | 0.073776 | 0.097407 | 22 | 45 | 5 | 100 | 53399.6667 | 1093.7171 | 385.471 | 26.1955 | 0.3483 | 53399.6667 | 0.9975 | 0.99749 | 0.99751 | 1423.15 | [5 empty] | -56.2 | 25.5 | 25.6 | -56.4995 | 25.6359 | 25.7364 | 0.69965 | 0.0011624 | 0.0037161 | FG04-A6-5-3 | FG04-A6-5-3 | Y | SupCrit, Med density | SupCrit | Flagged Warnings: | Flagged Warnings: | PseudoVoigtModel | PseudoVoigtModel | No | May 22, 2023 | May | ['0h', '3m', '46s'] | 2:55:24 PM | Spline |  |  | A605 | ts
2021 eruption (DeVitre et al., 2023) | FG04 | A6 | 6 | FG04-A6-6 | FG04-A6-6 |  | 104.2257 | 0.015008 | 104.4898 | 0.63941 | 0.010475 | 0.007454 | 0.010475 | 1283.1158 | 0.011327 | 91.5441 | 1283.1158 | 259.4996 | 1.0542 | 1.5481 | 0.65256 | 2.1084 | 1387.6056 | 0.007652 | 191.0924 | 1387.6056 | 454.3236 | 0.85707 | 1.6682 | 0.72762 | 1.7141 | [13 empty] | May 22, 2023 | 22 | May | ['0h', '3m', '46s'] | 3:13:52 PM | 6.0237 | 45 | 5 | 100 | 54529.6667 | 1325.004 |  | -56.2 | -56.4995 | 28.5 | 28.7 | 28.6519 | 28.8529 | 28.7524 | 0.10053 | 0.2 | 0.63634 | 0.0039116 | 0.0030624 |  | FG04-A6-6 | 0.64017 | 0.0086646 | 0.008331 | 0.0023789 | 0.010544 | 104.2272 | 0.016769 | 0.0014584 | 0.016748 | 6.0237 | 1325.004 | 0 | 0 |  |  | 0.58524 | 0.01035 | 0.64017 | 0.0086646 | 0.64327 | 0.0081678 | 104.4891 | 0.016748 | 1283.1161 | 0.014636 | 91.9649 | 1283.1161 | 265.9413 | 1.0523 | 1.4396 | 0.69967 | 2.1046 | 1387.6052 | 0.0081197 | 191.4104 | 1387.6052 | 461.2776 | 0.85587 | 0 | 1.7914 | 0.75706 | 1.7117 | 1261.1905 | 123.2931 | 0.19127 | [12 empty] | 1.0217 | 1.034 | 0.046492 | 0.022895 | 1.0627 | 1.043 | 0.10589 | 0.0089458 | 0.062359 | 0.076584 | 22 | 45 | 5 | 100 | 54529.6667 |  |  |  |  | 54529.6667 | 0.99749 | 0.99748 | 0.99751 | 1423.15 | [5 empty] | -56.2 | 28.5 | 28.7 | -56.4995 | 28.6519 | 28.8529 | 0.63634 | 0.0039116 | 0.00383 | FG04-A6-6-3 | FG04-A6-6-3 | Y | SupCrit, Med density | SupCrit | Flagged Warnings: | Flagged Warnings: | PseudoVoigtModel | PseudoVoigtModel | No | May 22, 2023 | May | ['0h', '3m', '46s'] | 3:13:52 PM |  |  |  | A606 | ts
2022 eruption (DeVitre et al., 2023) | FG04 | A6 | 7 | FG04-A6-7 | FG04-A6-7 |  | 104.3448 | 0.012771 | 104.6093 | 0.69945 | 0.010091 | 0.0065345 | 0.010091 | 1282.8123 | 0.011355 | 167.7209 | 1282.8123 | 474.5338 | 1.0264 | 2.0077 | 0.71207 | 2.0529 | 1387.4216 | 0.0058533 | 349.4053 | 1387.4216 | 839.8884 | 0.8291 | 2.2735 | 0.8315 | 1.6582 | [9 empty] | 1093.5214 | 1757.0234 | 98.5015 | 1.3389 | May 22, 2023 | 22 | May | ['0h', '3m', '47s'] | 3:35:24 PM | 6.0353 | 45 | 5 | 50 | 55598.6667 | 1325.004 |  | -56.2 | -56.4995 | 25.6 | 25.7 | 25.7364 | 25.8369 | 25.7867 | 0.050266 | 0.2 | 0.698 | 0.0011757 | 0.0014477 |  | FG04-A6-7 | 0.7 | 0.0071681 | 0.0067565 | 0.0023932 | 0.010345 | 104.3459 | 0.013199 | 0.0014657 | 0.013151 | 6.0353 | 1325.004 | 0 | 0 |  |  | 0.63226 | 0.0099946 | 0.7 | 0.0071681 | 0.69841 | 0.0061811 | 104.6085 | 0.013151 | 1282.8127 | 0.011282 | 168.558 | 1282.8127 | 487.1103 | 1.0235 | 2.2647 | 0.76363 | 2.047 | 1387.4212 | 0.0067563 | 350.0071 | 1387.4212 | 852.4216 | 0.82769 | 0 | 2.599 | 0.85938 | 1.6554 | [15 empty] | 1.1603 | 1.1298 | 0.32924 | 0.012156 | 1.0439 | 1.033 | 0.072162 | 0.004739 | 0.085096 | 0.10902 | 22 | 45 | 5 | 50 | 55598.6667 | 1093.5194 | 1511.1051 | 102.5304 | 1.1298 | 55598.6667 | 0.99749 | 0.99748 | 0.9975 | 1423.15 | [5 empty] | -56.2 | 25.6 | 25.7 | -56.4995 | 25.7364 | 25.8369 | 0.698 | 0.0011757 | 0.0020053 | FG04-A6-7-3 | FG04-A6-7-3 | Y | SupCrit, Med density | SupCrit | Flagged Warnings: | Flagged Warnings: | PseudoVoigtModel | PseudoVoigtModel | No | May 22, 2023 | May | ['0h', '3m', '47s'] | 3:35:24 PM | Spline |  |  | A607 | ts
2023 eruption (DeVitre et al., 2023) | FG04 | A6 | 8 | FG04-A6-8 | FG04-A6-8 |  | 104.393 | 0.017715 | 104.6576 | 0.72079 | 0.0031788 | 0.0068043 | 0.0031788 | 1282.7452 | 0.016131 | 103.9809 | 1282.7452 | 289.9594 | 1.0153 | 1.8824 | 0.706 | 2.0306 | 1387.4028 | 0.0060589 | 217.416 | 1387.4028 | 532.9081 | 0.84716 | 2.0948 | 0.82852 | 1.6943 | [9 empty] | 1091.9177 | 529.0875 | 26.8971 | 0.64182 | May 22, 2023 | 22 | May | ['0h', '3m', '46s'] | 3:48:58 PM | 6.0417 | 45 | 5 | 50 | 56688.6667 | 1325.004 |  | -56.2 | -56.4995 | 23.7 | 23.8 | 23.8263 | 23.9268 | 23.8766 | 0.050266 | 0.2 | 0.72671 | 0.00097787 | -0.0059137 |  | FG04-A6-8 | 0.72156 | 0.0090393 | 0.0088397 | 0.0018705 | 0.0031152 | 104.3947 | 0.01901 | 0.0014732 | 0.019 | 6.0417 | 1325.004 | 0 | 0 |  |  | 0.65159 | 0.011553 | 0.72512 | 0.010144 | 0.72023 | 0.0085464 | 104.6578 | 0.019 | 1282.7451 | 0.016835 | 104.5777 | 1282.7451 | 299.3468 | 1.0129 | 2.0383 | 0.76631 | 2.0258 | 1387.4029 | 0.0087976 | 217.8598 | 1387.4029 | 542.5215 | 0.84542 | 0 | 2.2621 | 0.86215 | 1.6908 | [15 empty] | 1.1958 | 1.1906 | 0.40425 | 0.019406 | 1.0574 | 1.031 | 0.095516 | 0.0077941 | 0.081072 | 0.091357 | 22 | 45 | 5 | 50 | 56688.6667 | 1092.1025 | 448.5512 | 30.6671 | 0.5319 | 56688.6667 | 0.99749 | 0.99747 | 0.9975 | 1423.15 | [5 empty] | -56.2 | 23.7 | 23.8 | -56.4995 | 23.8263 | 23.9268 | 0.72671 | 0.00097787 | -0.0051464 | FG04-A6-8-3 | FG04-A6-8-3 | Y | SupCrit, high density | SupCrit | Flagged Warnings: | Flagged Warnings: | PseudoVoigtModel | PseudoVoigtModel | No | May 22, 2023 | May | ['0h', '3m', '46s'] | 3:48:58 PM | Spline |  |  | A608 | ts
2024 eruption (DeVitre et al., 2023) | FG04 | A6 | 9 | FG04-A6-9 | FG04-A6-9 |  | 104.3862 | 0.015165 | 104.6506 | 0.71849 | 0.011772 | 0.0066357 | 0.011772 | 1282.7304 | 0.013726 | 108.5708 | 1282.7304 | 296.3632 | 0.96821 | 1.6246 | 0.76315 | 1.9364 | 1387.3809 | 0.0062298 | 220.7303 | 1387.3809 | 541.1125 | 0.85396 | 1.8922 | 0.80832 | 1.7079 | [13 empty] | May 22, 2023 | 22 | May | ['0h', '3m', '47s'] | 4:10:00 PM | 6.0433 | 45 | 5 | 50 | 57899.6667 | 1325.004 |  | -56.2 | -56.4995 | 24.5 | 24.6 | 24.6306 | 24.7311 | 24.6808 | 0.050266 | 0.2 | 0.71525 | 0.0010492 | 0.0032356 |  | FG04-A6-9 | 0.71882 | 0.0082609 | 0.0079769 | 0.0021327 | 0.011556 | 104.3869 | 0.016334 | 0.001482 | 0.016308 | 6.0433 | 1325.004 | 0 | 0 |  |  | 0.64849 | 0.01086 | 0.72111 | 0.0087867 | 0.71672 | 0.0074148 | 104.6502 | 0.016308 | 1282.7303 | 0.014044 | 109.0186 | 1282.7303 | 302.8095 | 0.96683 | 1.719 | 0.80252 | 1.9337 | 1387.3805 | 0.0082877 | 221.1621 | 1387.3805 | 550.687 | 0.85258 | 0 | 2.0868 | 0.84081 | 1.7052 | [15 empty] | 1.1989 | 1.0858 | 0.38714 | 0.017745 | 1.0852 | 1.0831 | 0.14369 | 0.0077094 | 0.07187 | 0.087804 | 22 | 45 | 5 | 50 | 57899.6667 |  |  |  |  | 57899.6667 | 0.99748 | 0.99747 | 0.9975 | 1423.15 | [5 empty] | -56.2 | 24.5 | 24.6 | -56.4995 | 24.6306 | 24.7311 | 0.71525 | 0.0010492 | 0.0035695 | FG04-A6-9-3 | FG04-A6-9-3 | Y | SupCrit, Med density | SupCrit | Flagged Warnings: | Flagged Warnings: | PseudoVoigtModel | PseudoVoigtModel | No | May 22, 2023 | May | ['0h', '3m', '47s'] | 4:10:00 PM |  |  |  | A609 | ts
2025 eruption (DeVitre et al., 2023) | FG04 | A7 | 1 | FG04-A7-1 | FG04-A7-1 |  | 104.1898 | 0.0080003 | 104.4419 | 0.62165 | 0.0021437 | 0.0039376 | 0.0021437 | 1283.2598 | 0.0052274 | 697.3612 | 1283.2598 | 1995.6101 | 1.0329 | 5.4611 | 0.72367 | 2.0657 | 1387.7017 | 0.0058716 | 1445.1611 | 1387.7017 | 3381.0429 | 0.82523 | 7.0574 | 0.77826 | 1.6505 | [9 empty] | 1093.5513 | 2690.5404 | 142.3104 | 0.50026 | May 24, 2023 | 24 | May | ['0h', '3m', '46s'] | 3:52:24 PM | 5.956 | 45 | 5 | 50 | 56871.3333 | 1325.004 |  | -56.2 | -56.4995 | 28.9 | 29 | 29.054 | 29.1545 | 29.1043 | 0.050266 | 0.2 | 0.62618 | 0.002172 | -0.0045318 |  | FG04-A7-1 | 0.62176 | 0.0031666 | 0.0020865 | 0.0023749 | 0.002155 | 104.19 | 0.0042389 | 0.0008119 | 0.0041692 | 5.956 | 1325.004 | 0 | 0 |  |  | 0.5705 | 0.007934 | 0.62176 | 0.0031666 | 0.6254 | 0.0026291 | 104.4415 | 0.0041692 | 1283.2602 | 0.0032238 | 698.6272 | 1283.2602 | 1998.9851 | 1.0345 | 2.0196 | 0.72223 | 2.0689 | 1387.7017 | 0.0026113 | 1445.6285 | 1387.7017 | 3386.0202 | 0.82572 | 0 | 3.078 | 0.77896 | 1.6514 | 1263.1818 | 273.201 | 2.4938 | 1409.1239 | 431.3983 | 2.1182 | 1369.8371 | 44.0433 | 0.4101 | 1383.6768 | 243.4289 | 11.7088 | 1276.8133 | 300.8978 | 21.5231 | 1.0501 | 1.031 | 0.10318 | 0.0029624 | 1.0731 | 1.0342 | 0.12069 | 0.0011432 | 0.085475 | 0.13679 | 24 | 45 | 5 | 50 | 56871.3333 | 1093.7336 | 2344.3541 | 150.2107 | 0.43507 | 56871.3333 | 0.99759 | 0.99758 | 0.9976 | 1423.15 | [5 empty] | -56.2 | 28.9 | 29 | -56.4995 | 29.054 | 29.1545 | 0.62618 | 0.002172 | -0.0044191 | FG04-A7-1-3 | FG04-A7-1-3 | Y | SupCrit, Med density | SupCrit | Flagged Warnings: | Flagged Warnings: | PseudoVoigtModel | PseudoVoigtModel | No | May 24, 2023 | May | ['0h', '3m', '46s'] | 3:52:24 PM |  |  | Spline | A701 | ts
2026 eruption (DeVitre et al., 2023) | FG04 | A7 | 2 | FG04-A7-2 | FG04-A7-2 |  | 104.2149 | 0.0026982 | 104.4675 | 0.63403 | 0.0046419 | 0.0013358 | 0.0046419 | 1283.196 | 0.002148 | 901.1916 | 1283.196 | 2559.9242 | 1.0029 | 2.1022 | 0.77278 | 2.0059 | 1387.6636 | 0.0015293 | 1844.2493 | 1387.6636 | 4327.6539 | 0.81889 | 3.6846 | 0.79883 | 1.6378 | 1263.1094 | 364.2202 | 2.7398 | 1409.0576 | 532.4765 | 2.186 | 1369.9975 | 61.962 | 0.40892 |  |  |  |  | May 24, 2023 | 24 | May | ['0h', '3m', '46s'] | 4:10:07 PM | 5.9653 | 45 | 5 | 50 | 57948 | 1325.004 |  | -56.2 | -56.4995 | 28.4 | 28.5 | 28.5513 | 28.6519 | 28.6016 | 0.050266 | 0.2 | 0.64044 | 0.0018789 | -0.006405 |  | FG04-A7-2 | 0.6345 | 0.0028625 | 0.0015913 | 0.0023776 | 0.0047692 | 104.2158 | 0.003213 | 0.00081749 | 0.0031141 | 5.9653 | 1325.004 | 0 | 0 |  |  | 0.58072 | 0.0079798 | 0.6345 | 0.0028625 | 0.63784 | 0.0022434 | 104.4677 | 0.0031141 | 1283.1958 | 0.0025071 | 898.9024 | 1283.1958 | 2503.2426 | 1.0038 | 1.6436 | 0.73292 | 2.0076 | 1387.6635 | 0.0018338 | 1840.8432 | 1387.6635 | 4221.9215 | 0.8195 | 0 | 2.3895 | 0.7553 | 1.639 | 1263.0774 | 309.3879 | 2.3414 | 1409.1189 | 459.0963 | 1.9116 | 1370.4991 | 33.6878 | 0.40845 | 1384.5091 | 443.4575 | 17.772 | 1284.4135 | 161.8174 | 16.1048 | 1.0564 | 1.0178 | 0.11328 | 0.0022362 | 1.0366 | 1.0183 | 0.059893 | 0.00089234 | 0.082272 | 0.11447 | 24 | 45 | 5 | 50 | 57948 |  |  |  |  | 57948 | 0.99759 | 0.99758 | 0.9976 | 1423.15 | [5 empty] | -56.2 | 28.4 | 28.5 | -56.4995 | 28.5513 | 28.6519 | 0.64044 | 0.0018789 | -0.005935 | FG04-A7-2-3 | FG04-A7-2-3 | Y | SupCrit, Med density | SupCrit | Flagged Warnings: | Flagged Warnings: | PseudoVoigtModel | PseudoVoigtModel | No | May 24, 2023 | May | ['0h', '3m', '46s'] | 4:10:07 PM |  |  |  | A702 | ts
2027 eruption (DeVitre et al., 2023) | FG04 | A7 | 3 | FG04-A7-3 | FG04-A7-3 |  | 104.1954 | 0.017335 | 104.4485 | 0.62443 | 0.0055246 | 0.0085503 | 0.0055246 | 1283.249 | 0.01338 | 94.9394 | 1283.249 | 262.4207 | 1.0763 | 1.6315 | 0.53181 | 2.1525 | 1387.6974 | 0.0085843 | 207.5704 | 1387.6974 | 477.5409 | 0.8068 | 1.9015 | 0.79269 | 1.6136 | [13 empty] | May 24, 2023 | 24 | May | ['0h', '3m', '47s'] | 4:27:39 PM | 5.9677 | 45 | 5 | 50 | 58955 | 1325.004 |  | -56.2 | -56.4995 | 28.8 | 28.9 | 28.9535 | 29.054 | 29.0037 | 0.050266 | 0.2 | 0.6292 | 0.0021036 | -0.0047753 |  | FG04-A7-3 | 0.62493 | 0.0094597 | 0.009156 | 0.0023756 | 0.0056568 | 104.1965 | 0.018571 | 0.00082313 | 0.018597 | 5.9677 | 1325.004 | 0 | 0 |  |  | 0.57305 | 0.010713 | 0.62493 | 0.0094597 | 0.6285 | 0.0091325 | 104.4486 | 0.018597 | 1283.2486 | 0.016675 | 95.9934 | 1283.2486 | 273.3765 | 1.0716 | 1.6418 | 0.61738 | 2.1433 | 1387.6973 | 0.0082162 | 208.0057 | 1387.6973 | 485.2444 | 0.80513 | 0 | 2.0183 | 0.82335 | 1.6103 | [15 empty] | 1.1267 | 1.1452 | 0.26954 | 0.022333 | 1.1118 | 1.0638 | 0.18055 | 0.0077455 | 0.073399 | 0.085213 | 24 | 45 | 5 | 50 | 58955 |  |  |  |  | 58955 | 0.99759 | 0.99758 | 0.99759 | 1423.15 | [5 empty] | -56.2 | 28.8 | 28.9 | -56.4995 | 28.9535 | 29.054 | 0.6292 | 0.0021036 | -0.0042694 | FG04-A7-3-3 | FG04-A7-3-3 | Y | SupCrit, Med density | SupCrit | Flagged Warnings: | Flagged Warnings: | PseudoVoigtModel | PseudoVoigtModel | No | May 24, 2023 | May | ['0h', '3m', '47s'] | 4:27:39 PM |  |  |  | A703 | ts
2028 eruption (DeVitre et al., 2023) | FG04 | A8 | 2 | FG04-A8-2 | FG04-A8-2 |  | 104.1394 | 0.0034841 | 104.3795 | 0.59697 | 0.0031166 | 0.0016939 | 0.0031166 | 1283.3122 | 0.0030035 | 769.218 | 1283.3123 | 2222.4443 | 1.0322 | 2.5444 | 0.74513 | 2.0645 | 1387.6918 | 0.0014285 | 1598.8301 | 1387.6917 | 3666.4912 | 0.81307 | 2.9804 | 0.76141 | 1.6261 | 1263.1633 | 338.1782 | 2.9087 | 1409.0979 | 422.767 | 1.8671 | 1370.0603 | 55.0529 | 0.40593 | 1092.9976 | 944.0983 | 50.743 | 0.16016 | May 25, 2023 | 25 | May | ['0h', '3m', '46s'] | 11:13:37 AM | 6.0417 | 45 | 5 | 50 | 40166 | 1325.004 |  | -56.3 | -56.6 | 29.8 | 29.9 | 29.9588 | 30.0593 | 30.0091 | 0.050266 | 0.2 | 0.59281 | 0.0032648 | 0.0041586 |  | FG04-A8-2 | 0.59791 | 0.0030285 | 0.0018826 | 0.0023702 | 0.0030879 | 104.1413 | 0.0038705 | 0.0011233 | 0.0037116 | 6.0417 | 1325.004 | 0 | 0 |  |  | 0.55118 | 0.0076731 | 0.59791 | 0.0030285 | 0.60148 | 0.002524 | 104.3798 | 0.0037116 | 1283.312 | 0.0031572 | 766.4594 | 1283.3119 | 2144.5167 | 1.0336 | 1.8292 | 0.68027 | 2.0671 | 1387.6917 | 0.0019444 | 1595.0766 | 1387.6918 | 3596.2141 | 0.814 | 0 | 2.4421 | 0.72637 | 1.628 | 1263.1166 | 270.955 | 2.3437 | 1409.1286 | 389.0229 | 1.7111 | 1369.9309 | 44.0204 | 0.40753 | 1384.2502 | 199.2602 | 13.9853 | 1289.1152 | 265.931 | 19.8711 | 1.0456 | 1.0318 | 0.094167 | 0.0026986 | 1.0581 | 1.0257 | 0.094263 | 0.0010207 | 0.090117 | 0.11125 | 25 | 45 | 5 | 50 | 40166 | 1093.6347 | 787.8123 | 53.7597 | 0.1371 | 40166 | 0.99771 | 0.9977 | 0.99773 | 1423.15 | [5 empty] | -56.3 | 29.8 | 29.9 | -56.6 | 29.9588 | 30.0593 | 0.59281 | 0.0032648 | 0.0050986 | FG04-A8-reg1-2-3 | FG04-A8-reg1-2-3 | Y | SupCrit, Med density | SupCrit | Flagged Warnings: | Flagged Warnings: | PseudoVoigtModel | PseudoVoigtModel | No | May 25, 2023 | May | ['0h', '3m', '46s'] | 11:13:37 AM | Spline |  |  | A802 | ts
2029 eruption (DeVitre et al., 2023) | FG04 | A8 | 3 | FG04-A8-3 | FG04-A8-3 |  | 103.9451 | 0.0060378 | 104.1861 | 0.5047 | 0.012683 | 0.0028161 | 0.012683 | 1283.7751 | 0.0047842 | 168.064 | 1283.7751 | 493.6018 | 1.1043 | 2.2685 | 0.62519 | 2.2086 | 1387.9612 | 0.0023858 | 368.5391 | 1387.9612 | 807.3525 | 0.79307 | 2.6135 | 0.71749 | 1.5861 | [9 empty] | 1093.7498 | 1130.3331 | 59.0024 | 0.92308 | May 25, 2023 | 25 | May | ['0h', '3m', '46s'] | 11:41:12 AM | 6.0973 | 45 | 5 | 50 | 41807 | 1325.004 |  | -56.3 | -56.6 | 31 | 31.1 | 31.1652 | 31.2657 | 31.2155 | 0.050266 | 0.2 |  |  |  |  | FG04-A8-3 | 0.50439 | 0.0073024 | 0.00691 | 0.0023558 | 0.012337 | 103.9445 | 0.014873 | 0.0011099 | 0.014865 | 6.0973 | 1325.004 | 0 | 0 |  |  | 0.47319 | 0.0088546 | 0.50439 | 0.0073024 | 0.49972 | 0.0081731 | 104.184 | 0.014865 | 1283.7757 | 0.013216 | 168.0809 | 1283.7757 | 496.6687 | 1.103 | 2.3559 | 0.63862 | 2.2059 | 1387.9597 | 0.0067975 | 369.0736 | 1387.9597 | 815.2383 | 0.7917 | 0 | 2.6957 | 0.73774 | 1.5834 | [15 empty] | 1.1973 | 1.0506 | 0.43304 | 0.013227 | 1.0818 | 1.0921 | 0.12958 | 0.0043238 | 0.096095 | 0.11803 | 25 | 45 | 5 | 50 | 41807 | 1091.0315 | 665.1371 | 81.3504 | 0.53606 | 41807 | 0.9977 | 0.99769 | 0.99771 | 1423.15 | [5 empty] | -56.3 | 31 | 31.1 | -56.6 | 31.1652 | 31.2657 | 0.4676 | 0 | 0.036786 | FG04-A8-reg2-3-3 | FG04-A8-reg2-3-3 | Y | SupCrit, Med density | SupCrit | Flagged Warnings: | Flagged Warnings: | PseudoVoigtModel | PseudoVoigtModel | No | May 25, 2023 | May | ['0h', '3m', '46s'] | 11:41:12 AM | Spline |  |  | A803 | ts
2030 eruption (DeVitre et al., 2023) | FG04 | A8 | 4 | FG04-A8-4 | FG04-A8-4 |  | 103.9395 | 0.016572 | 104.1814 | 0.50205 | 0.0062048 | 0.007693 | 0.0062048 | 1283.7411 | 0.014707 | 157.75 | 1283.7411 | 456.9577 | 1.0855 | 2.5837 | 0.63408 | 2.1711 | 1387.9225 | 0.0075806 | 344.9098 | 1387.9225 | 778.274 | 0.80346 | 3.0481 | 0.75641 | 1.6069 | [13 empty] | May 25, 2023 | 25 | May | ['0h', '3m', '47s'] | 12:06:25 PM | 6.0963 | 45 | 5 | 50 | 43123.6667 | 1325.004 |  | -56.3 | -56.6 | 30.9 | 31 | 31.0647 | 31.1652 | 31.1149 | 0.050266 | 0.2 |  |  |  |  | FG04-A8-4 | 0.50262 | 0.0090303 | 0.0087085 | 0.0023555 | 0.0063406 | 103.9407 | 0.018753 | 0.0011021 | 0.018763 | 6.0963 | 1325.004 | 0 | 0 |  |  | 0.4717 | 0.0099625 | 0.50262 | 0.0090303 | 0.49773 | 0.010237 | 104.1814 | 0.018763 | 1283.7396 | 0.016676 | 157.9346 | 1283.7396 | 461.3219 | 1.0839 | 2.7441 | 0.65389 | 2.1677 | 1387.921 | 0.0085666 | 345.7123 | 1387.921 | 791.5235 | 0.80135 | 0 | 3.3257 | 0.79003 | 1.6027 | [15 empty] | 1.1054 | 1.1304 | 0.22531 | 0.013941 | 1.0719 | 1.0859 | 0.11562 | 0.0046737 | 0.11106 | 0.13603 | 25 | 45 | 5 | 50 | 43123.6667 |  |  |  |  | 43123.6667 | 0.99769 | 0.99768 | 0.9977 | 1423.15 | [5 empty] | -56.3 | 30.9 | 31 | -56.6 | 31.0647 | 31.1652 | 0.4676 | 0 | 0.035021 | FG04-A8-reg2-4-3 | FG04-A8-reg2-4-3 | Y | SupCrit, Med density | SupCrit | Flagged Warnings: | Flagged Warnings: | PseudoVoigtModel | PseudoVoigtModel | No | May 25, 2023 | May | ['0h', '3m', '47s'] | 12:06:25 PM |  |  |  | A804 | ts
2031 eruption (DeVitre et al., 2023) | FG04 | A8 | 5 | FG04-A8-5 | FG04-A8-5 |  | 104.1806 | 0.016043 | 104.4243 | 0.61716 | 0.013085 | 0.0078901 | 0.013085 | 1283.3007 | 0.014263 | 89.3417 | 1283.3007 | 243.1558 | 1.0058 | 1.7263 | 0.66193 | 2.0116 | 1387.725 | 0.0065237 | 185.2104 | 1387.725 | 431.7846 | 0.8244 | 1.825 | 0.77191 | 1.6488 | [9 empty] | 1093.4447 | 532.9944 | 26.9552 | 0.78089 | May 25, 2023 | 25 | May | ['0h', '3m', '46s'] | 12:30:15 PM | 6.063 | 45 | 5 | 50 | 44661.3333 | 1325.004 |  | -56.3 | -56.6 | 29.3 | 29.4 | 29.4561 | 29.5567 | 29.5064 | 0.050266 | 0.2 | 0.61297 | 0.0025195 | 0.0041901 |  | FG04-A8-5 | 0.61766 | 0.011111 | 0.010854 | 0.0023741 | 0.01418 | 104.1816 | 0.02209 | 0.001097 | 0.022114 | 6.063 | 1325.004 | 0 | 0 |  |  | 0.56717 | 0.011668 | 0.61766 | 0.011111 | 0.62125 | 0.010878 | 104.4242 | 0.022114 | 1283.3004 | 0.020074 | 88.5109 | 1283.3004 | 236.5817 | 1.0116 | 1.7982 | 0.60175 | 2.0232 | 1387.7246 | 0.0092736 | 185.4977 | 1387.7246 | 436.5967 | 0.82307 | 0 | 1.8754 | 0.79377 | 1.6461 | [15 empty] | 1.2271 | 1.0812 | 0.46532 | 0.023028 | 1.0439 | 1.027 | 0.071098 | 0.0089172 | 0.083635 | 0.085092 | 25 | 45 | 5 | 50 | 44661.3333 | 1088.0659 | 285.2839 | 57.477 | 0.43859 | 44661.3333 | 0.99768 | 0.99767 | 0.99769 | 1423.15 | [5 empty] | -56.3 | 29.3 | 29.4 | -56.6 | 29.4561 | 29.5567 | 0.61297 | 0.0025195 | 0.0046894 | FG04-A8-reg2-5-3 | FG04-A8-reg2-5-3 | Y | SupCrit, Med density | SupCrit | Flagged Warnings: | Flagged Warnings: | PseudoVoigtModel | PseudoVoigtModel | No | May 25, 2023 | May | ['0h', '3m', '46s'] | 12:30:15 PM | Spline |  |  | A805 | ts
2032 eruption (DeVitre et al., 2023) | FG04 | A9 | 1 | FG04-A9-1 | FG04-A9-1 |  | 103.8962 | 0.010804 | 104.1408 | 0.48218 | 0.026568 | 0.0049628 | 0.026568 | 1283.9248 | 0.0097538 | 231.5836 | 1283.9248 | 702.008 | 1.1562 | 2.3745 | 0.58844 | 2.3125 | 1388.0656 | 0.003787 | 512.2251 | 1388.0656 | 1156.2039 | 0.82939 | 3.1982 | 0.67876 | 1.6588 | [9 empty] | 1093.499 | 9223.2209 | 509.5948 | 4.967 | May 25, 2023 | 25 | May | ['0h', '3m', '46s'] | 1:05:07 PM | 6.0213 | 45 | 5 | 50 | 46735.3333 | 1325.004 |  | -56.3 | -56.6 | 30.8 | 30.9 | 30.9641 | 31.0647 | 31.0144 | 0.050266 | 0.2 | 0.49672 |  | -0.014541 |  | FG04-A9-1 | 0.48195 | 0.0062914 | 0.0058336 | 0.0023536 | 0.02656 | 103.8957 | 0.012696 | 0.0010862 | 0.012679 | 6.0213 | 1325.004 | 0 | 0 |  |  | 0.45388 | 0.0081343 | 0.48195 | 0.0062914 | 0.47307 | 0.0071679 | 104.1394 | 0.012679 | 1283.9234 | 0.011032 | 231.9893 | 1283.9234 | 711.3145 | 1.1536 | 2.3008 | 0.61777 | 2.3072 | 1388.0628 | 0.0062404 | 512.3831 | 1388.0628 | 1161.2827 | 0.82762 | 0 | 2.8738 | 0.69025 | 1.6552 | [15 empty] | 1.0911 | 1.0769 | 0.21277 | 0.0099509 | 1.0372 | 1.0767 | 0.061645 | 0.0032308 | 0.10758 | 0.14445 | 25 | 45 | 5 | 50 | 46735.3333 |  |  |  |  | 46735.3333 | 0.99766 | 0.99765 | 0.99767 | 1423.15 | [5 empty] | -56.3 | 30.8 | 30.9 | -56.6 | 30.9641 | 31.0647 | 0.48216 | 0.02059 | -0.00020844 | FG04-A9-reg1-1-3 | FG04-A9-reg1-1-3 | Y | SupCrit, Med density | SupCrit | Flagged Warnings: | Flagged Warnings: | PseudoVoigtModel | PseudoVoigtModel | No | May 25, 2023 | May | ['0h', '3m', '46s'] | 1:05:07 PM |  |  |  | A901 | ts
2033 eruption (DeVitre et al., 2023) | FG04 | A9 | 10 | FG04-A9-10 | FG04-A9-10 |  | 104.1294 | 0.011874 | 104.383 | 0.59216 | 0.0027451 | 0.0057586 | 0.0027451 | 1283.3652 | 0.010948 | 220.8643 | 1283.3652 | 631.1699 | 1.075 | 2.0826 | 0.62085 | 2.15 | 1387.7482 | 0.0035344 | 467.7447 | 1387.7482 | 1082.6179 | 0.82298 | 2.7299 | 0.75865 | 1.646 | [13 empty] | May 25, 2023 | 25 | May | ['0h', '3m', '46s'] | 4:21:23 PM | 6.003 | 45 | 5 | 50 | 58620 | 1325.004 |  | -56.3 | -56.6 | 30.1 | 30.2 | 30.2604 | 30.3609 | 30.3107 | 0.050266 | 0.2 | 0.5773 | 0.0041243 | 0.014856 |  | FG04-A9-10 | 0.5914 | 0.0060088 | 0.0055217 | 0.002369 | 0.0025789 | 104.1279 | 0.011389 | 0.0011017 | 0.011363 | 6.003 | 1325.004 | 0 | 0 |  |  | 0.54587 | 0.0087143 | 0.5914 | 0.0060088 | 0.59482 | 0.0059112 | 104.381 | 0.011363 | 1283.3657 | 0.0096461 | 221.3821 | 1283.3657 | 639.2899 | 1.0733 | 2.1923 | 0.64764 | 2.1466 | 1387.7467 | 0.006001 | 468.3927 | 1387.7467 | 1093.7144 | 0.82122 | 0 | 2.8482 | 0.77988 | 1.6424 | [15 empty] | 1.0228 | 1.0197 | 0.049127 | 0.009697 | 1.0402 | 1.038 | 0.065631 | 0.0035077 | 0.093239 | 0.1286 | 25 | 45 | 5 | 50 | 58620 | 1089.2686 | 117.6489 | 173.1675 | 0.068031 | 58620 | 0.99758 | 0.99756 | 0.99759 | 1423.15 | [5 empty] | -56.3 | 30.1 | 30.2 | -56.6 | 30.2604 | 30.3609 | 0.5773 | 0.0041243 | 0.014097 | FG04-A9-reg3-10-3 | FG04-A9-reg3-10-3 | Y | SupCrit, Med density | SupCrit | Flagged Warnings: | Flagged Warnings: | PseudoVoigtModel | PseudoVoigtModel | No | May 25, 2023 | May | ['0h', '3m', '46s'] | 4:21:23 PM | Spline |  |  | A910 | ts
2034 eruption (DeVitre et al., 2023) | FG04 | A9 | 11 | FG04-A9-11 | FG04-A9-11 |  | 104.2557 | 0.01567 | 104.5102 | 0.65437 | 0.010024 | 0.0078363 | 0.010024 | 1283.0641 | 0.014293 | 95.493 | 1283.0641 | 269.6283 | 1.0515 | 1.3933 | 0.65398 | 2.103 | 1387.5743 | 0.0053431 | 196.5958 | 1387.5743 | 460.845 | 0.83293 | 1.7777 | 0.76247 | 1.6659 | [13 empty] | May 25, 2023 | 25 | May | ['0h', '3m', '46s'] | 4:38:15 PM | 5.9947 | 45 | 5 | 50 | 59631.6667 | 1325.004 |  | -56.3 | -56.6 | 27.6 | 27.7 | 27.7471 | 27.8476 | 27.7973 | 0.050266 | 0.2 | 0.65984 | 0.0015751 | -0.0054744 |  | FG04-A9-11 | 0.6544 | 0.0096459 | 0.009343 | 0.0023821 | 0.009126 | 104.2558 | 0.018681 | 0.0011087 | 0.018693 | 5.9947 | 1325.004 | 0 | 0 |  |  | 0.59655 | 0.010975 | 0.6544 | 0.0096459 | 0.65682 | 0.0089593 | 104.5099 | 0.018693 | 1283.0645 | 0.016751 | 95.6407 | 1283.0645 | 272.5171 | 1.0497 | 1.5926 | 0.67695 | 2.0993 | 1387.5743 | 0.0082801 | 196.8504 | 1387.5743 | 466.7522 | 0.8322 | 0 | 1.8703 | 0.78596 | 1.6644 | [15 empty] | 1.1242 | 1.1605 | 0.25645 | 0.022498 | 1.0753 | 1.1123 | 0.12719 | 0.0085629 | 0.072754 | 0.079445 | 25 | 45 | 5 | 50 | 59631.6667 |  |  |  |  | 59631.6667 | 0.99757 | 0.99756 | 0.99758 | 1423.15 | [5 empty] | -56.3 | 27.6 | 27.7 | -56.6 | 27.7471 | 27.8476 | 0.65984 | 0.0015751 | -0.005444 | FG04-A9-reg3-11-3 | FG04-A9-reg3-11-3 | Y | SupCrit, Med density | SupCrit | Flagged Warnings: | Flagged Warnings: | PseudoVoigtModel | PseudoVoigtModel | No | May 25, 2023 | May | ['0h', '3m', '46s'] | 4:38:15 PM |  |  |  | A911 | ts
2035 eruption (DeVitre et al., 2023) | FG04 | A9 | 12 | FG04-A9-12 | FG04-A9-12 |  | 104.0788 | 0.0072597 | 104.3336 | 0.56773 | 0.002861 | 0.003479 | 0.002861 | 1283.4708 | 0.0061824 | 486.4126 | 1283.4708 | 1421.4792 | 1.0832 | 3.9751 | 0.6585 | 2.1665 | 1387.8044 | 0.0030557 | 1030.2231 | 1387.8044 | 2374.9055 | 0.83656 | 4.9251 | 0.71007 | 1.6731 | [13 empty] | May 25, 2023 | 25 | May | ['0h', '3m', '46s'] | 5:00:45 PM | 5.989 | 45 | 5 | 50 | 60769.6667 | 1325.004 |  | -56.3 | -56.6 | 30.5 | 30.6 | 30.6625 | 30.7631 | 30.7128 | 0.050266 | 0.2 | 0.54679 | 0.0074395 | 0.020935 |  | FG04-A9-12 | 0.5672 | 0.0049842 | 0.0043875 | 0.0023647 | 0.0029996 | 104.0777 | 0.0091586 | 0.0011139 | 0.0091128 | 5.989 | 1325.004 | 0 | 0 |  |  | 0.52597 | 0.0080768 | 0.5672 | 0.0049842 | 0.56951 | 0.0049471 | 104.3321 | 0.0091128 | 1283.4716 | 0.0086444 | 488.2736 | 1283.4716 | 1449.2223 | 1.08 | 3.6729 | 0.69887 | 2.1601 | 1387.8037 | 0.0028831 | 1031.7389 | 1387.8037 | 2397.7433 | 0.83602 | 0 | 2.5606 | 0.72722 | 1.672 |  |  |  | 1409.2129 | 258.1648 | 1.751 | [9 empty] | 1.0595 | 1.0442 | 0.12851 | 0.0044246 | 1.0365 | 1.055 | 0.061226 | 0.0016215 | 0.1666 | 0.11773 | 25 | 45 | 5 | 50 | 60769.6667 |  |  |  |  | 60769.6667 | 0.99756 | 0.99755 | 0.99757 | 1423.15 | [5 empty] | -56.3 | 30.5 | 30.6 | -56.6 | 30.6625 | 30.7631 | 0.54679 | 0.0074395 | 0.020408 | FG04-A9-reg3-12-3 | FG04-A9-reg3-12-3 | Y | SupCrit, Med density | SupCrit | Flagged Warnings: | Flagged Warnings: | PseudoVoigtModel | PseudoVoigtModel | No | May 25, 2023 | May | ['0h', '3m', '46s'] | 5:00:45 PM |  |  |  | A912 | ts
2036 eruption (DeVitre et al., 2023) | FG04 | A9 | 13 | FG04-A9-13 | FG04-A9-13 |  | 104.1264 | 0.006322 | 104.3821 | 0.59071 | 0.01101 | 0.0030689 | 0.01101 | 1283.3517 | 0.003014 | 216.8111 | 1283.3517 | 625.9282 | 1.0359 | 2.2175 | 0.73581 | 2.0718 | 1387.7338 | 0.0042779 | 453.1654 | 1387.7338 | 1047.4389 | 0.82785 | 2.6331 | 0.73962 | 1.6557 | [9 empty] | 1093.069 | 11463.0008 | 636.748 | 6.8511 | May 25, 2023 | 25 | May | ['0h', '3m', '46s'] | 5:16:28 PM | 5.979 | 45 | 5 | 50 | 61928 | 1325.004 |  | -56.3 | -56.6 | 30.1 | 30.2 | 30.2604 | 30.3609 | 30.3107 | 0.050266 | 0.2 | 0.5773 | 0.0041243 | 0.01341 |  | FG04-A9-13 | 0.59021 | 0.0061001 | 0.0056212 | 0.0023688 | 0.010685 | 104.1254 | 0.011602 | 0.0011225 | 0.011576 | 5.979 | 1325.004 | 0 | 0 |  |  | 0.54488 | 0.0087484 | 0.59021 | 0.0061001 | 0.59354 | 0.0060197 | 104.3806 | 0.011576 | 1283.3526 | 0.0099921 | 217.1747 | 1283.3526 | 633.1003 | 1.0351 | 2.4171 | 0.75746 | 2.0701 | 1387.7332 | 0.0058438 | 453.6559 | 1387.7332 | 1055.8815 | 0.8269 | 0 | 2.712 | 0.75555 | 1.6538 | [15 empty] | 1.0966 | 1.0608 | 0.20475 | 0.009531 | 1.0853 | 1.0621 | 0.14077 | 0.0036481 | 0.094783 | 0.12175 | 25 | 45 | 5 | 50 | 61928 |  |  |  |  | 61928 | 0.99755 | 0.99754 | 0.99757 | 1423.15 | [5 empty] | -56.3 | 30.1 | 30.2 | -56.6 | 30.2604 | 30.3609 | 0.5773 | 0.0041243 | 0.012908 | FG04-A9-reg2-13-3 | FG04-A9-reg2-13-3 | Y | SupCrit, Med density | SupCrit | Flagged Warnings: | Flagged Warnings: | PseudoVoigtModel | PseudoVoigtModel | No | May 25, 2023 | May | ['0h', '3m', '46s'] | 5:16:28 PM |  |  |  | A913 | ts
2037 eruption (DeVitre et al., 2023) | FG04 | A9 | 14 | FG04-A9-14 | FG04-A9-14 |  | 104.0793 | 0.014967 | 104.3355 | 0.56802 | 0.01791 | 0.0071695 | 0.01791 | 1283.4242 | 0.013614 | 105.6185 | 1283.4242 | 305.1856 | 1.0546 | 1.5329 | 0.70041 | 2.1091 | 1387.7597 | 0.0061758 | 221.0234 | 1387.7597 | 512.6082 | 0.83688 | 1.819 | 0.72465 | 1.6738 | [9 empty] | 1093.7909 | 2611.4268 | 142.5547 | 3.2178 | May 25, 2023 | 25 | May | ['0h', '3m', '46s'] | 5:33:17 PM | 5.9707 | 45 | 5 | 50 | 62954.3333 | 1325.004 |  | -56.3 | -56.6 | 30.1 | 30.2 | 30.2604 | 30.3609 | 30.3107 | 0.050266 | 0.2 | 0.5773 | 0.0041243 | -0.0092828 |  | FG04-A9-14 | 0.56768 | 0.0086056 | 0.0082728 | 0.0023648 | 0.017678 | 104.0786 | 0.017273 | 0.0011298 | 0.017278 | 5.9707 | 1325.004 | 0 | 0 |  |  | 0.52633 | 0.0099596 | 0.56768 | 0.0086056 | 0.56987 | 0.0089564 | 104.3343 | 0.017278 | 1283.4246 | 0.015549 | 105.7448 | 1283.4246 | 308.7597 | 1.053 | 1.7057 | 0.72409 | 2.106 | 1387.7589 | 0.0075281 | 221.3528 | 1387.7589 | 517.3551 | 0.83537 | 0 | 1.8658 | 0.7438 | 1.6707 | [15 empty] | 1.0938 | 1.1387 | 0.19746 | 0.020067 | 1.0749 | 1.0599 | 0.12498 | 0.007589 | 0.07461 | 0.082688 | 25 | 45 | 5 | 50 | 62954.3333 | 1094.1455 | 2246.9546 | 148.5541 | 2.74 | 62954.3333 | 0.99755 | 0.99754 | 0.99756 | 1423.15 | [5 empty] | -56.3 | 30.1 | 30.2 | -56.6 | 30.2604 | 30.3609 | 0.5773 | 0.0041243 | -0.0096195 | FG04-A9-reg2-14-3 | FG04-A9-reg2-14-3 | Y | SupCrit, Med density | SupCrit | Flagged Warnings: | Flagged Warnings: | PseudoVoigtModel | PseudoVoigtModel | No | May 25, 2023 | May | ['0h', '3m', '46s'] | 5:33:17 PM | Spline |  |  | A914 | ts
2038 eruption (DeVitre et al., 2023) | FG04 | A9 | 2 | FG04-A9-2 | FG04-A9-2 |  | 104.0107 | 0.012652 | 104.257 | 0.53542 | 0.017098 | 0.0059595 | 0.017098 | 1283.6444 | 0.010853 | 178.7505 | 1283.6444 | 531.3805 | 1.1111 | 2.0679 | 0.63761 | 2.2222 | 1387.9014 | 0.0062075 | 384.7408 | 1387.9014 | 892.5504 | 0.82506 | 2.7647 | 0.75859 | 1.6501 | [9 empty] | 1093.5393 | 5978.8762 | 334.9019 | 4.1893 | May 25, 2023 | 25 | May | ['0h', '3m', '46s'] | 1:35:13 PM | 5.9973 | 45 | 5 | 50 | 48658.6667 | 1325.004 |  | -56.3 | -56.6 | 30.8 | 30.9 | 30.9641 | 31.0647 | 31.0144 | 0.050266 | 0.2 | 0.49672 |  | 0.038703 |  | FG04-A9-2 | 0.53493 | 0.0066677 | 0.0062359 | 0.0023598 | 0.01709 | 104.0097 | 0.013225 | 0.0010828 | 0.013211 | 5.9973 | 1325.004 | 0 | 0 |  |  | 0.49903 | 0.0086645 | 0.53493 | 0.0066677 | 0.53429 | 0.0071244 | 104.2552 | 0.013211 | 1283.6441 | 0.011382 | 179.3987 | 1283.6441 | 540.9908 | 1.1084 | 2.2994 | 0.67482 | 2.2168 | 1387.8993 | 0.0066975 | 385.5304 | 1387.8993 | 904.7188 | 0.82285 | 0 | 2.9845 | 0.78676 | 1.6457 | [15 empty] | 1.1157 | 1.0483 | 0.25433 | 0.01236 | 1.0945 | 1.1014 | 0.15434 | 0.004276 | 0.088841 | 0.12013 | 25 | 45 | 5 | 50 | 48658.6667 |  |  |  |  | 48658.6667 | 0.99765 | 0.99763 | 0.99766 | 1423.15 | [5 empty] | -56.3 | 30.8 | 30.9 | -56.6 | 30.9641 | 31.0647 | 0.48216 | 0.02059 | 0.052772 | FG04-A9-reg1-2-3 | FG04-A9-reg1-2-3 | Y | SupCrit, Med density | SupCrit | Flagged Warnings: | Flagged Warnings: | PseudoVoigtModel | PseudoVoigtModel | No | May 25, 2023 | May | ['0h', '3m', '46s'] | 1:35:13 PM |  |  |  | A902 | ts
2039 eruption (DeVitre et al., 2023) | FG04 | A9 | 3 | FG04-A9-3 | FG04-A9-3 |  | 103.9971 | 0.010573 | 104.2444 | 0.52899 | 0.0072878 | 0.0049704 | 0.0072878 | 1283.688 | 0.0092728 | 227.9008 | 1283.688 | 705.2498 | 1.1864 | 2.3992 | 0.57961 | 2.3727 | 1387.9324 | 0.0050084 | 494.0605 | 1387.9324 | 1154.3539 | 0.86177 | 2.8058 | 0.6746 | 1.7235 | [9 empty] | 1093.7041 | 733.0428 | 39.9501 | 0.43735 | May 25, 2023 | 25 | May | ['0h', '3m', '46s'] | 1:58:26 PM | 5.9737 | 45 | 5 | 50 | 49972.3333 | 1325.004 |  | -56.3 | -56.6 | 30.5 | 30.6 | 30.6625 | 30.7631 | 30.7128 | 0.050266 | 0.2 | 0.54679 | 0.0074395 | -0.017803 |  | FG04-A9-3 | 0.52876 | 0.0064696 | 0.0060239 | 0.0023588 | 0.0073859 | 103.9967 | 0.012813 | 0.001081 | 0.012798 | 5.9737 | 1325.004 | 0 | 0 |  |  | 0.49387 | 0.0085178 | 0.52876 | 0.0064696 | 0.52753 | 0.0069498 | 104.2432 | 0.012798 | 1283.6895 | 0.01097 | 228.8569 | 1283.6895 | 720.4986 | 1.1823 | 2.3758 | 0.62687 | 2.3646 | 1387.9327 | 0.006559 | 496.0287 | 1387.9327 | 1176.0574 | 0.85798 | 0 | 2.9102 | 0.71509 | 1.716 | [15 empty] | 1.2545 | 1.1885 | 0.60172 | 0.010544 | 1.0302 | 1.0227 | 0.05238 | 0.0035311 | 0.10419 | 0.1461 | 25 | 45 | 5 | 50 | 49972.3333 | 1094.4833 | 615.5232 | 40.9769 | 0.36049 | 49972.3333 | 0.99764 | 0.99762 | 0.99765 | 1423.15 | [5 empty] | -56.3 | 30.5 | 30.6 | -56.6 | 30.6625 | 30.7631 | 0.54679 | 0.0074395 | -0.018029 | FG04-A9-reg1-3-3 | FG04-A9-reg1-3-3 | Y | SupCrit, Med density | SupCrit | Flagged Warnings: | Flagged Warnings: | PseudoVoigtModel | PseudoVoigtModel | No | May 25, 2023 | May | ['0h', '3m', '46s'] | 1:58:26 PM | Spline |  |  | A903 | ts
2040 eruption (DeVitre et al., 2023) | FG04 | A9 | 4 | FG04-A9-4 | FG04-A9-4 |  | 103.8784 | 0.01115 | 104.1267 | 0.47391 | 0.00079893 | 0.0051057 | 0.00079893 | 1283.9603 | 0.010185 | 199.4479 | 1283.9603 | 635.6905 | 1.2712 | 2.3342 | 0.47488 | 2.5423 | 1388.087 | 0.0035863 | 438.1408 | 1388.087 | 1047.5568 | 0.88998 | 2.8749 | 0.64918 | 1.78 | [9 empty] | 1093.1477 | 1108.3815 | 61.4208 | 0.65646 | May 25, 2023 | 25 | May | ['0h', '3m', '46s'] | 2:30:03 PM | 5.936 | 45 | 5 | 50 | 51857.3333 | 1325.004 |  | -56.3 | -56.6 | 30.6 | 30.7 | 30.7631 | 30.8636 | 30.8133 | 0.050266 | 0.2 | 0.53432 | 0.010204 | -0.060409 |  | FG04-A9-4 | 0.47307 | 0.0067859 | 0.0063646 | 0.0023525 | 0.0011289 | 103.8766 | 0.013904 | 0.0010796 | 0.013895 | 5.936 | 1325.004 | 0 | 0 |  |  | 0.44631 | 0.0083668 | 0.47307 | 0.0067859 | 0.46279 | 0.0078616 | 104.1243 | 0.013895 | 1283.9612 | 0.011901 | 200.0967 | 1283.9612 | 646.8485 | 1.2672 | 2.5478 | 0.51604 | 2.5344 | 1388.0855 | 0.0071663 | 439.4041 | 1388.0855 | 1064.1504 | 0.88639 | 0 | 3.2145 | 0.68456 | 1.7728 | [15 empty] | 1.3199 | 1.1999 | 0.81825 | 0.012724 | 1.0311 | 1.0263 | 0.055252 | 0.0040394 | 0.09851 | 0.14143 | 25 | 45 | 5 | 50 | 51857.3333 | 1092.6297 | 942.4278 | 64.5157 | 0.54873 | 51857.3333 | 0.99762 | 0.99761 | 0.99763 | 1423.15 | [5 empty] | -56.3 | 30.6 | 30.7 | -56.6 | 30.7631 | 30.8636 | 0.53432 | 0.010204 | -0.061248 | FG04-A9-reg1-4-3 | FG04-A9-reg1-4-3 | Y | SupCrit, Med density | SupCrit | Flagged Warnings: | Flagged Warnings: | PseudoVoigtModel | PseudoVoigtModel | No | May 25, 2023 | May | ['0h', '3m', '46s'] | 2:30:03 PM | Spline |  |  | A904 | ts
2041 eruption (DeVitre et al., 2023) | FG04 | A9 | 5 | FG04-A9-5 | FG04-A9-5 |  | 104.1048 | 0.014732 | 104.3544 | 0.58024 | 0.011357 | 0.0070984 | 0.011357 | 1283.4282 | 0.012939 | 104.4919 | 1283.4282 | 299.3763 | 1.0682 | 1.4403 | 0.64644 | 2.1364 | 1387.7826 | 0.0069031 | 224.7343 | 1387.7826 | 514.4465 | 0.80285 | 1.8511 | 0.79082 | 1.6057 | [13 empty] | May 25, 2023 | 25 | May | ['0h', '3m', '46s'] | 2:47:12 PM | 5.9487 | 45 | 5 | 50 | 52967 | 1325.004 |  | -56.3 | -56.6 | 30.3 | 30.4 | 30.4615 | 30.562 | 30.5117 | 0.050266 | 0.2 | 0.56426 | 0.0051751 | 0.015975 |  | FG04-A9-5 | 0.58029 | 0.0088861 | 0.0085635 | 0.002367 | 0.011204 | 104.1049 | 0.017766 | 0.001083 | 0.017775 | 5.9487 | 1325.004 | 0 | 0 |  |  | 0.53675 | 0.010183 | 0.58029 | 0.0088861 | 0.58324 | 0.0091013 | 104.3539 | 0.017775 | 1283.4288 | 0.016032 | 104.6979 | 1283.4288 | 302.8005 | 1.0665 | 1.6339 | 0.66983 | 2.133 | 1387.7827 | 0.0076468 | 225.2268 | 1387.7827 | 522.5518 | 0.80097 | 0 | 2.006 | 0.82112 | 1.6019 | [15 empty] | 1.0701 | 1.0581 | 0.14987 | 0.020528 | 1.0814 | 1.0555 | 0.12927 | 0.00712 | 0.076195 | 0.086351 | 25 | 45 | 5 | 50 | 52967 |  |  |  |  | 52967 | 0.99761 | 0.9976 | 0.99762 | 1423.15 | [5 empty] | -56.3 | 30.3 | 30.4 | -56.6 | 30.4615 | 30.562 | 0.56426 | 0.0051751 | 0.016025 | FG04-A9-reg1-5-3 | FG04-A9-reg1-5-3 | Y | SupCrit, Med density | SupCrit | Flagged Warnings: | Flagged Warnings: | PseudoVoigtModel | PseudoVoigtModel | No | May 25, 2023 | May | ['0h', '3m', '46s'] | 2:47:12 PM |  |  |  | A905 | ts
2042 eruption (DeVitre et al., 2023) | FG04 | A9 | 6 | FG04-A9-6 | FG04-A9-6 |  | 103.9225 | 0.01022 | 104.1722 | 0.49417 | 0.0083449 | 0.0047202 | 0.0083449 | 1283.8175 | 0.0070391 | 138.4459 | 1283.8175 | 403.5662 | 1.1006 | 1.8728 | 0.61493 | 2.2011 | 1387.9897 | 0.0031461 | 289.5118 | 1387.9897 | 654.786 | 0.82435 | 2.158 | 0.6964 | 1.6487 | [9 empty] | 1093.8951 | 11522.3325 | 650.7103 | 10.8871 | May 25, 2023 | 25 | May | ['0h', '3m', '46s'] | 2:59:04 PM | 5.956 | 45 | 5 | 50 | 53802 | 1325.004 |  | -56.3 | -56.6 | 31.1 | 31.2 | 31.2657 | 31.3663 | 31.316 | 0.050266 | 0.2 |  |  |  |  | FG04-A9-6 | 0.49427 | 0.0070919 | 0.0066889 | 0.0023546 | 0.0085252 | 103.9227 | 0.014468 | 0.0010824 | 0.014462 | 5.956 | 1325.004 | 0 | 0 |  |  | 0.46456 | 0.0086705 | 0.49427 | 0.0070919 | 0.48798 | 0.0080268 | 104.1719 | 0.014462 | 1283.8172 | 0.012652 | 138.3936 | 1283.8172 | 405.4107 | 1.1004 | 1.8935 | 0.62413 | 2.2007 | 1387.9891 | 0.0069639 | 289.7086 | 1387.9891 | 657.1188 | 0.82355 | 0 | 2.1571 | 0.70436 | 1.6471 | [15 empty] | 1.0559 | 1.0607 | 0.12324 | 0.015943 | 1.0227 | 1.0228 | 0.037359 | 0.0056862 | 0.077983 | 0.097693 | 25 | 45 | 5 | 50 | 53802 |  |  |  |  | 53802 | 0.99761 | 0.9976 | 0.99762 | 1423.15 | [5 empty] | -56.3 | 31.1 | 31.2 | -56.6 | 31.2657 | 31.3663 | 0.4676 | 0 | 0.026668 | FG04-A9-reg1-6-2 | FG04-A9-reg1-6-2 | Y | SupCrit, Med density | SupCrit | Flagged Warnings: | Flagged Warnings: | PseudoVoigtModel | PseudoVoigtModel | No | May 25, 2023 | May | ['0h', '3m', '46s'] | 2:59:04 PM |  |  |  | A906 | ts
2043 eruption (DeVitre et al., 2023) | FG04 | A9 | 7 | FG04-A9-7 | FG04-A9-7 |  | 104.1254 | 0.0068983 | 104.3764 | 0.59018 | 0.0021088 | 0.0033434 | 0.0021088 | 1283.3873 | 0.0050722 | 629.1284 | 1283.3873 | 1819.7049 | 1.0621 | 4.85 | 0.68207 | 2.1242 | 1387.7637 | 0.0041044 | 1314.1791 | 1387.7637 | 3051.2041 | 0.82647 | 6.2417 | 0.75684 | 1.6529 | [9 empty] | 1093.351 | 444.9518 | 23.7819 | 0.092374 | May 25, 2023 | 25 | May | ['0h', '3m', '46s'] | 3:21:15 PM | 5.9723 | 45 | 5 | 50 | 54970.6667 | 1325.004 |  | -56.3 | -56.6 | 30.1 | 30.2 | 30.2604 | 30.3609 | 30.3107 | 0.050266 | 0.2 | 0.5773 | 0.0041243 | 0.012876 |  | FG04-A9-7 | 0.5897 | 0.0044952 | 0.0037692 | 0.0023686 | 0.0022674 | 104.1244 | 0.0077805 | 0.0010872 | 0.0077139 | 5.9723 | 1325.004 | 0 | 0 |  |  | 0.54448 | 0.0080915 | 0.5897 | 0.0044952 | 0.59307 | 0.0042443 | 104.3749 | 0.0077139 | 1283.3887 | 0.0070188 | 632.0554 | 1283.3887 | 1858.6723 | 1.0594 | 4.0263 | 0.72354 | 2.1189 | 1387.7637 | 0.0030108 | 1316.2238 | 1387.7636 | 3087.1073 | 0.82643 | 0 | 3.3932 | 0.7763 | 1.6529 | 1263.2734 | 272.9026 | 2.6637 | 1409.1233 | 386.2943 | 2.1506 | [9 empty] | 1.0101 | 1.0203 | 0.021321 | 0.0033524 | 1.0216 | 1.011 | 0.035727 | 0.0012564 | 0.16947 | 0.14817 | 25 | 45 | 5 | 50 | 54970.6667 | 1096.9135 | 271.2739 | 50.9821 | 0.055218 | 54970.6667 | 0.9976 | 0.99759 | 0.99761 | 1423.15 | [5 empty] | -56.3 | 30.1 | 30.2 | -56.6 | 30.2604 | 30.3609 | 0.5773 | 0.0041243 | 0.012397 | FG04-A9-reg1-7-3 | FG04-A9-reg1-7-3 | Y | SupCrit, Med density | SupCrit | Flagged Warnings: | Flagged Warnings: | PseudoVoigtModel | PseudoVoigtModel | No | May 25, 2023 | May | ['0h', '3m', '46s'] | 3:21:15 PM | Spline |  |  | A907 | ts
2044 eruption (DeVitre et al., 2023) | FG04 | A9 | 8 | FG04-A9-8 | FG04-A9-8 |  | 104.1137 | 0.013193 | 104.3657 | 0.5846 | 0.016934 | 0.0063734 | 0.016934 | 1283.3857 | 0.011869 | 127.9504 | 1283.3857 | 354.07 | 1.0342 | 1.9513 | 0.63241 | 2.0684 | 1387.7515 | 0.0056858 | 273.7676 | 1387.7515 | 631.8092 | 0.81853 | 1.9816 | 0.76469 | 1.6371 | [13 empty] | May 25, 2023 | 25 | May | ['0h', '3m', '46s'] | 3:43:54 PM | 5.9823 | 45 | 5 | 50 | 56387.6667 | 1325.004 |  | -56.3 | -56.6 | 30 | 30.1 | 30.1599 | 30.2604 | 30.2101 | 0.050266 | 0.2 | 0.58289 | 0.003776 | 0.0017136 |  | FG04-A9-8 | 0.58433 | 0.0082111 | 0.0078622 | 0.0023677 | 0.017105 | 104.1132 | 0.016272 | 0.0010916 | 0.016275 | 5.9823 | 1325.004 | 0 | 0 |  |  | 0.54004 | 0.0098031 | 0.58433 | 0.0082111 | 0.58737 | 0.008327 | 104.3647 | 0.016275 | 1283.3863 | 0.014734 | 127.9124 | 1283.3863 | 354.6571 | 1.0353 | 2.0812 | 0.63497 | 2.0706 | 1387.7511 | 0.0068997 | 274.2299 | 1387.7511 | 638.5117 | 0.81686 | 0 | 2.0585 | 0.78618 | 1.6337 | [15 empty] | 1.0823 | 1.118 | 0.16957 | 0.01619 | 1.0464 | 1.0414 | 0.07562 | 0.0059671 | 0.086635 | 0.092114 | 25 | 45 | 5 | 50 | 56387.6667 |  |  |  |  | 56387.6667 | 0.99759 | 0.99758 | 0.9976 | 1423.15 | [5 empty] | -56.3 | 30 | 30.1 | -56.6 | 30.1599 | 30.2604 | 0.58289 | 0.003776 | 0.0014371 | FG04-A9-reg1-8-3 | FG04-A9-reg1-8-3 | Y | SupCrit, Med density | SupCrit | Flagged Warnings: | Flagged Warnings: | PseudoVoigtModel | PseudoVoigtModel | No | May 25, 2023 | May | ['0h', '3m', '46s'] | 3:43:54 PM |  |  |  | A908 | ts
2045 eruption (DeVitre et al., 2023) | FG04 | A9 | 9 | FG04-A9-9 | FG04-A9-9 |  | 104.0437 | 0.0078588 | 104.2963 | 0.5511 | 0.023918 | 0.0037156 | 0.023918 | 1283.5765 | 0.0042846 | 107.9357 | 1283.5765 | 321.7263 | 1.1182 | 1.6486 | 0.629 | 2.2364 | 1387.8728 | 0.0046925 | 226.8358 | 1387.8728 | 510.7212 | 0.81804 | 1.955 | 0.69613 | 1.6361 | [9 empty] | 1093.601 | 21906.872 | 1201.8248 | 26.5563 | May 25, 2023 | 25 | May | ['0h', '3m', '46s'] | 4:02:57 PM | 5.9973 | 45 | 5 | 50 | 57505.3333 | 1325.004 |  | -56.3 | -56.6 | 30.6 | 30.8 | 30.7631 | 30.9641 | 30.8636 | 0.10053 | 0.2 | 0.51913 | 0.031689 | 0.031974 |  | FG04-A9-9 | 0.55091 | 0.0086754 | 0.0083474 | 0.0023622 | 0.023524 | 104.0433 | 0.017567 | 0.0010954 | 0.017576 | 5.9973 | 1325.004 | 0 | 0 |  |  | 0.51237 | 0.0099151 | 0.55091 | 0.0086754 | 0.55173 | 0.0092298 | 104.2955 | 0.017576 | 1283.5766 | 0.015483 | 108.3554 | 1283.5766 | 327.5974 | 1.1156 | 1.8039 | 0.66652 | 2.2312 | 1387.872 | 0.0083051 | 226.5443 | 1387.872 | 506.1746 | 0.81927 | 0 | 2.0763 | 0.67625 | 1.6385 | [15 empty] | 1.1033 | 1.0545 | 0.23186 | 0.020662 | 1.0626 | 1.0741 | 0.10277 | 0.0072707 | 0.074794 | 0.094156 | 25 | 45 | 5 | 50 | 57505.3333 |  |  |  |  | 57505.3333 | 0.99758 | 0.99757 | 0.99759 | 1423.15 | [5 empty] | -56.3 | 30.6 | 30.8 | -56.6 | 30.7631 | 30.9641 | 0.51913 | 0.031689 | 0.031787 | FG04-A9-reg3-9-3 | FG04-A9-reg3-9-3 | Y | SupCrit, Med density | SupCrit | Flagged Warnings: | Flagged Warnings: | PseudoVoigtModel | PseudoVoigtModel | No | May 25, 2023 | May | ['0h', '3m', '46s'] | 4:02:57 PM |  |  |  | A909 | ts

## Microtherm_GalIce
| Unnamed: 0 | filename | Density g/cm3 | σ Density g/cm3 | σ Density g/cm3 (from Ne+peakfit) | σ Density g/cm3 (from densimeter) | Corrected_Splitting | Corrected_Splitting_σ | Corrected_Splitting_σ_Ne | Corrected_Splitting_σ_peak_fit | power (mW) | Spectral Center | Preferred D_σ_Ne | Preferred D_σ_pkfit | in range | Notes_x | LowD_RT | HighD_RT | LowD_SC | LowD_SC_σ | MedD_SC | MedD_SC_σ | HighD_SC | HighD_SC_σ | Temperature | Splitting | Split_σ | Diad1_Combofit_Cent | Diad1_cent_err | Diad1_Combofit_Height | Diad1_Voigt_Cent | Diad1_Voigt_Area | Diad1_Voigt_Sigma | Diad1_Residual | Diad1_Prop_Lor | Diad1_fwhm | Diad1_refit | Diad2_Combofit_Cent | Diad2_cent_err | Diad2_Combofit_Height | Diad2_Voigt_Cent | Diad2_Voigt_Area | Diad2_Voigt_Sigma | Diad2_Voigt_Gamma | Diad2_Residual | Diad2_Prop_Lor | Diad2_fwhm | Diad2_refit | HB1_Cent | HB1_Area | HB1_Sigma | HB2_Cent | HB2_Area | HB2_Sigma | C13_Cent | C13_Area | C13_Sigma | Diad2_Gauss_Cent | Diad2_Gauss_Area | Diad2_Gauss_Sigma | Diad1_Gauss_Cent | Diad1_Gauss_Area | Diad1_Gauss_Sigma | Diad1_Asym50 | Diad1_Asym70 | Diad1_Yuan2017_sym_factor | Diad1_Remigi2021_BSF | Diad2_Asym50 | Diad2_Asym70 | Diad2_Yuan2017_sym_factor | Diad2_Remigi2021_BSF | Diad1_PDF_Model | Diad2_PDF_Model | date | Month | Day_x | Int_time (s) | accumulations | Mag (X) | duration | 24hr_time | sec since midnight | Peak_Cent_SO2 | Peak_Area_SO2 | Peak_Height_SO2 | Model_name_x | Peak_Cent_Carb | Peak_Area_Carb | Peak_Height_Carb | Model_name_y | Carb_Diad_Ratio | SO2_Diad_Ratio | SO2_mol_ratio | time | preferred_values | lower_values | upper_values | Diad1_reduced_chi_squared | Diad2_reduced_chi_squared | Standard | Date | Day_y | Name_for_merging | Notes_y | Sample | Tm_lower | Tm_upper | Tm_notes | Th_lower | Th_upper | Th notes | Tm_lower_corr | Tm_upper_corr | Th_lower_corr | Th_upper_corr | Lower_rho | Upper_rho | Av_rho | std_rho
0 | 31 | B30_c1_a1_FIA | 0.73655 | 0.0019429 | 0.0010964 | 0.001604 | 104.432 | 0.0025285 | 0.0002974 | 0.0025161 | 6.059 | 1324.964 | 0 | 0 | Y | SupCrit, high density |  |  | 0.66636 | 0.0090011 | 0.74454 | 0.0027454 | 0.73655 | 0.0019429 | SupCrit | 104.6466 | 0.0025161 | 1282.3771 | 0.0020243 | 2333.5227 | 1282.377 | 6313.8489 | 0.96644 | 3.3759 | 0.7521 | 1.9329 | Flagged Warnings: | 1387.0235 | 0.0014944 | 4619.4037 | 1387.0236 | 10743.6051 | 0.82684 | 0 | 4.6024 | 0.76397 | 1.6537 | Flagged Warnings: | 1262.2249 | 806.8221 | 2.5657 | 1408.4462 | 1123.318 | 2.0829 | 1369.4953 | 126.4259 | 0.41447 | 1385.0215 | 650.1075 | 14.7458 | 1289.3602 | 254.3887 | 11.9172 | 1.0464 | 1.0476 | 0.089741 | 0.00082831 | 1.0162 | 1.0072 | 0.026834 | 0.00035798 | PseudoVoigtModel | PseudoVoigtModel | September 7, 2024 | September | 7 | 60 | 4 | 50 | ['0h', '4m', '2s'] | 10:29:41 AM | 37781 | [11 empty] | 37781 | 0.99795 | 0.99795 | 0.99795 | 0.13662 | 0.17205 | No | 2025-03-25 | day2 | B30_c1_a1_FIA |  | B30_c1 | -56.4 | -56.3 |  | 23.5 | 23.6 |  | -56.5499 | -56.4498 | 23.4206 | 23.5207 | 0.73153 | 0.73287 | 0.7322 | 0.00066642
1 | 30 | Mg3a_c1a_a1_FIA | 0.94809 | 0.0018378 | 0.00091741 | 0.0015925 | 104.999 | 0.0029362 | 0.00065068 | 0.0028692 | 5.898 | 1324.964 | 0 | 0 | Y | SupCrit, high density |  |  | 0.89106 | 0.011924 | 1.0657 | 0.0030952 | 0.94809 | 0.0018378 | SupCrit | 105.2193 | 0.0028692 | 1281.8135 | 0.0023917 | 1336.7247 | 1281.8136 | 3487.3911 | 0.91501 | 2.4529 | 0.82485 | 1.83 | Flagged Warnings: | 1387.033 | 0.0015851 | 2583.0994 | 1387.0329 | 6483.3774 | 0.86293 | 0 | 2.6637 | 0.85765 | 1.7259 | Flagged Warnings: | 1261.4657 | 399.7635 | 2.7655 | 1408.4108 | 682.0721 | 2.5955 | 1369.7015 | 77.2038 | 0.43259 | 1386.9408 | 977.1098 | 13.7291 | 1280.3845 | 754.088 | 13.8323 | 1.0036 | 1.0101 | 0.0066546 | 0.001369 | 1.0884 | 1.0441 | 0.15249 | 0.00066814 | PseudoVoigtModel | PseudoVoigtModel | February 27, 2025 | February | 27 | 45 | 5 | 100 | ['0h', '3m', '46s'] | 9:12:40 AM | 33160 | 1146.3133 | 48.5079 | 57.936 | Spline | [5 empty] | 0.004865 | 0.0020976 | 33160 | 0.99791 | 0.9979 | 0.99791 | 0.10601 | 0.11735 | No | 2025-03-27 | day4 | Mg3a_c1a_a1_FIA |  | MG3a_c1a_FIA | -56.9 |  | melted gradually | -4.9 | -4.8 |  | -56.9996 |  | -5.0455 | -4.9456 | 0.95588 | 0.95643 | 0.95615 | 0.00027645
2 | 31 | Mg3a_c1a_a2_FIB | 0.96915 | 0.0019417 | 0.0011058 | 0.0015961 | 105.0681 | 0.0037146 | 0.00064723 | 0.0036655 | 5.946 | 1324.964 | 0 | 0 | Y | SupCrit, high density |  |  | 0.91841 | 0.012318 | 1.1085 | 0.0034391 | 0.96915 | 0.0019417 | SupCrit | 105.2888 | 0.0036655 | 1281.7195 | 0.0031636 | 1369.6745 | 1281.7195 | 3665.8886 | 0.94358 | 3.5519 | 0.81591 | 1.8872 | Flagged Warnings: | 1387.0084 | 0.0018512 | 2631.515 | 1387.0084 | 6776.7966 | 0.89109 | 0 | 2.9998 | 0.84419 | 1.7822 | Flagged Warnings: | 1261.3753 | 461.6395 | 2.8535 | 1408.5573 | 676.0858 | 2.6824 | 1369.7174 | 90.834 | 0.44707 | 1388.5553 | 1094.5817 | 14.407 | 1281.22 | 801.5859 | 13.4699 | 1.0071 | 1.0036 | 0.013337 | 0.0013778 | 1.0438 | 1.0194 | 0.078077 | 0.00067725 | PseudoVoigtModel | PseudoVoigtModel | February 27, 2025 | February | 27 | 45 | 5 | 100 | ['0h', '3m', '46s'] | 9:19:02 AM | 33542 | [11 empty] | 33542 | 0.9979 | 0.9979 | 0.99791 | 0.13844 | 0.13515 | No | 2025-03-27 | day4 | Mg3a_c1a_a2_FIB |  | MG3a_c1a_FIB | -56.7 |  | not obvious at all, something at -57.3, bubble appeared at 56.7 ish, no obvious pop | -8.3 | -8.4 |  | -56.7998 |  | -8.4425 | -8.5425 | 0.97529 | 0.97477 | 0.97503 | 0.00026324
3 | 32 | Mg3a_c1b_a1_FIA | 0.77137 | 0.0039031 | 0.0035611 | 0.0015978 | 104.5139 | 0.0085581 | 0.00063972 | 0.0085521 | 6.01 | 1324.964 | 0 | 0 | Y | SupCrit, high density |  |  | 0.69883 | 0.0099539 | 0.78791 | 0.0051783 | 0.77137 | 0.0039031 | SupCrit | 104.7339 | 0.0085521 | 1282.6962 | 0.0081691 | 937.8661 | 1282.6962 | 2564.962 | 0.9068 | 7.3998 | 0.91245 | 1.8136 | Flagged Warnings: | 1387.4301 | 0.0025305 | 1778.6032 | 1387.4301 | 4146.3447 | 0.82368 | 0 | 3.3405 | 0.7905 | 1.6474 | Flagged Warnings: |  |  |  | 1408.8132 | 491.8218 | 2.3307 |  |  |  | 1382.2836 | 619.6139 | 14.7268 |  |  |  | 1.0781 | 1.0191 | 0.14163 | 0.0019337 | 1.0224 | 1.0346 | 0.036982 | 0.00092621 | PseudoVoigtModel | PseudoVoigtModel | February 27, 2025 | February | 27 | 60 | 4 | 50 | ['0h', '4m', '2s'] | 9:26:02 AM | 33962 |  |  |  |  | 1095.413 | 1161.3798 | 90.0293 | Spline | 0.17305 |  |  | 33962 | 0.9979 | 0.99789 | 0.99791 | 0.27842 | 0.14974 | No | 2025-03-27 | day4 | Mg3a_c1b_a1_FIA |  | MG3a_c1b_FIA | -56.5 | -56.4 |  | 18.5 | 18.6 |  | -56.6 | -56.5001 | 18.3338 | 18.4337 | 0.7895 | 0.79049 | 0.78999 | 0.00049366
4 | 33 | Mg3a_c1b_a1_FIB_50X | 0.91889 | 0.0023595 | 0.0017438 | 0.0015894 | 104.9084 | 0.0052554 | 0.00063904 | 0.0052274 | 6.039 | 1324.964 | 0 | 0 | Y | SupCrit, high density |  |  | 0.85514 | 0.01158 | 1.0109 | 0.0040104 | 0.91889 | 0.0023595 | SupCrit | 105.1295 | 0.0052274 | 1282.0122 | 0.0048676 | 1541.491 | 1282.0123 | 4321.4075 | 0.93045 | 7.0646 | 0.9122 | 1.8609 | Flagged Warnings: | 1387.1418 | 0.0019059 | 2930.4304 | 1387.1417 | 7352.3964 | 0.87689 | 0 | 3.5216 | 0.81747 | 1.7538 | Flagged Warnings: | 1262.104 | 627.1962 | 2.7896 | 1408.5997 | 816.7728 | 2.5569 | 1369.7252 | 83.493 | 0.43827 | 1387.8812 | 1081.4446 | 15.1869 |  |  |  | 1.0683 | 1.0873 | 0.12703 | 0.0012072 | 1.0723 | 1.0428 | 0.12674 | 0.00059847 | PseudoVoigtModel | PseudoVoigtModel | February 27, 2025 | February | 27 | 60 | 4 | 50 | ['0h', '4m', '1s'] | 9:31:29 AM | 34289 | [11 empty] | 34289 | 0.9979 | 0.99789 | 0.9979 | 0.2375 | 0.15387 | No | 2025-03-27 | day4 | Mg3a_c1b_a1_FIB_50X |  | MG3a_c1b_FIB | -56.6 |  | melted suddenly | -0.8 | -0.7 |  | -56.6999 |  | -0.94916 | -0.84925 | 0.93246 | 0.93305 | 0.93275 | 0.00029487
5 | 34 | Mg3a_c1b_a1_FIC_50X | 0.77296 | 0.0023512 | 0.0017251 | 0.0015975 | 104.5177 | 0.0041539 | 0.000634 | 0.0041138 | 6.04 | 1324.964 | 0 | 0 | Y | SupCrit, high density |  |  | 0.70035 | 0.0095212 | 0.78997 | 0.0032863 | 0.77296 | 0.0023512 | SupCrit | 104.7382 | 0.0041138 | 1282.719 | 0.0033419 | 1085.7346 | 1282.7191 | 2994.8364 | 0.94624 | 3.6539 | 0.83854 | 1.8925 | Flagged Warnings: | 1387.4572 | 0.002399 | 2124.6039 | 1387.4573 | 4981.5292 | 0.83876 | 0 | 3.6509 | 0.75822 | 1.6775 | Flagged Warnings: | 1262.7483 | 411.5728 | 2.8349 | 1408.786 | 582.5987 | 2.2806 |  |  |  | 1382.6649 | 565.6209 | 13.4271 |  |  |  | 1.0161 | 1.0037 | 0.030415 | 0.001743 | 1.008 | 1.0213 | 0.013393 | 0.00078957 | PseudoVoigtModel | PseudoVoigtModel | February 27, 2025 | February | 27 | 60 | 4 | 50 | ['0h', '4m', '1s'] | 9:36:20 AM | 34580 |  |  |  |  | 1095.3142 | 4325.8032 | 303.0975 | Spline | 0.54233 |  |  | 34580 | 0.9979 | 0.99789 | 0.9979 | 0.1269 | 0.16148 | No | 2025-03-27 | day4 | Mg3a_c1b_a1_FIC_50X |  | MG3a_c1b_FIC | -56.5 | -56.4 |  | 19.3 | 19.4 |  | -56.6 | -56.5001 | 19.1331 | 19.233 | 0.78143 | 0.78246 | 0.78194 | 0.00051249
6 | 35 | Mg3a_c1b_a1_FID | 0.86354 | 0.0045945 | 0.0043111 | 0.0015885 | 104.7497 | 0.011788 | 0.00063104 | 0.011796 | 6.022 | 1324.964 | 0 | 0 | Y | SupCrit, high density |  |  | 0.79226 | 0.011553 | 0.91822 | 0.0071659 | 0.86354 | 0.0045945 | SupCrit | 104.971 | 0.011796 | 1282.2642 | 0.010259 | 597.346 | 1282.2642 | 1627.1273 | 0.89192 | 6.3752 | 0.93971 | 1.7838 | Flagged Warnings: | 1387.2353 | 0.0058227 | 1124.0305 | 1387.2352 | 2782.7421 | 0.84034 | 0 | 5.5542 | 0.86163 | 1.6807 | Flagged Warnings: |  |  |  | 1408.6987 | 340.4254 | 2.519 | [9 empty] | 1.0663 | 1.0076 | 0.11823 | 0.0029863 | 1.0059 | 1.0776 | 0.0099057 | 0.0014952 | PseudoVoigtModel | PseudoVoigtModel | February 27, 2025 | February | 27 | 60 | 1 | 100 | ['0h', '1m', '8s'] | 9:44:37 AM | 35077 |  |  |  |  | 1093.7818 | 1329.7109 | 105.1337 | Spline | 0.30153 |  |  | 35077 | 0.99789 | 0.99789 | 0.9979 | 0.2416 | 0.24326 | No | 2025-03-27 | day4 | Mg3a_c1b_a1_FID |  | MG3a_c1b_FID | -56.6 |  |  | 9.1 | 9.2 |  | -56.6999 |  | 8.9421 | 9.042 | 0.86811 | 0.86884 | 0.86848 | 0.00036104
7 | 37 | Mg3a_c4_a1_FIA_100X | 0.99436 | 0.0036294 | 0.0032566 | 0.0016022 | 105.1555 | 0.011672 | 0.00062495 | 0.01168 | 5.975 | 1324.964 | 0 | 0 | Y | SupCrit, high density |  |  | 0.95306 | 0.013508 | 1.1639 | 0.0079158 | 0.99436 | 0.0036294 | SupCrit | 105.3784 | 0.01168 | 1281.6164 | 0.010584 | 523.1655 | 1281.6164 | 1516.4215 | 0.94922 | 6.8478 | 0.93942 | 1.8984 | Flagged Warnings: | 1386.9948 | 0.0049392 | 1064.696 | 1386.9947 | 2813.5931 | 0.8655 | 0 | 4.8591 | 0.94044 | 1.731 | Flagged Warnings: |  |  |  | 1408.1498 | 333.6152 | 2.6052 | [9 empty] | 1.0554 | 1.0197 | 0.10509 | 0.0036288 | 1.0214 | 1.0039 | 0.037117 | 0.0016258 | PseudoVoigtModel | PseudoVoigtModel | February 27, 2025 | February | 27 | 60 | 2 | 100 | ['0h', '2m', '7s'] | 10:02:10 AM | 36130 | [11 empty] | 36130 | 0.99789 | 0.99788 | 0.99789 | 0.21697 | 0.18993 | No | 2025-03-27 | day4 | Mg3a_c4_a1_FIA_100X |  | MG3a_c4_FIA | -56.6 | -56.5 |  | -12.1 | -12.2 |  | -56.6999 | -56.6 | -12.2392 | -12.3391 | 0.99481 | 0.99431 | 0.99456 | 0.00025093
8 | 38 | Mg3a_c4_a1_FIB | 0.99314 | 0.0020802 | 0.0013272 | 0.0016018 | 105.1511 | 0.0047409 | 0.00062237 | 0.0047099 | 5.985 | 1324.964 | 0 | 0 | Y | SupCrit, high density |  |  | 0.95133 | 0.012807 | 1.1611 | 0.0039717 | 0.99314 | 0.0020802 | SupCrit | 105.3742 | 0.0047099 | 1281.5994 | 0.0043444 | 1171.2938 | 1281.5994 | 3332.3724 | 0.92189 | 4.8566 | 0.96396 | 1.8438 | Flagged Warnings: | 1386.9737 | 0.0018189 | 2213.0265 | 1386.9736 | 5738.4608 | 0.88698 | 0 | 2.8508 | 0.86059 | 1.774 | Flagged Warnings: | 1261.5685 | 450.0845 | 2.7725 | 1408.3119 | 552.5288 | 2.669 | 1369.6978 | 69.3804 | 0.44484 | 1389.4116 | 585.5581 | 14.2918 |  |  |  | 1.0672 | 1.0322 | 0.12384 | 0.0015741 | 1.0345 | 1.0182 | 0.061171 | 0.0008016 | PseudoVoigtModel | PseudoVoigtModel | February 27, 2025 | February | 27 | 60 | 4 | 50 | ['0h', '4m', '1s'] | 10:07:53 AM | 36473 | [11 empty] | 36473 | 0.99788 | 0.99788 | 0.99789 | 0.17318 | 0.1199 | No | 2025-03-27 | day4 | Mg3a_c4_a1_FIB |  | MG3a_c4_FIB | -56.5 | -56.4 |  | -12.4 | -12.5 |  | -56.6 | -56.5001 | -12.5389 | -12.6388 | 0.99631 | 0.99581 | 0.99606 | 0.00025004
9 | 39 | Mg3a_c4_a1_FIC_50X | 0.89312 | 0.0061297 | 0.0059203 | 0.0015882 | 104.8326 | 0.017012 | 0.00061506 | 0.017037 | 6.048 | 1324.964 | 0 | 0 | Y | SupCrit, high density |  |  | 0.8251 | 0.012898 | 0.9661 | 0.010247 | 0.89312 | 0.0061297 | SupCrit | 105.0554 | 0.017037 | 1282.1103 | 0.012752 | 542.9733 | 1282.1103 | 1555.7925 | 0.91206 | 9.2473 | 1 | 1.8241 | Flagged Warnings: | 1387.1656 | 0.011298 | 1026.9404 | 1387.1656 | 2823.5915 | 0.8752 | 0 | 13.2459 | 1 | 1.7504 | Flagged Warnings: | [15 empty] | 1.0652 | 1.0189 | 0.11889 | 0.0033595 | 1.1002 | 1.0807 | 0.1754 | 0.0017045 | PseudoVoigtModel | PseudoVoigtModel | February 27, 2025 | February | 27 | 60 | 3 | 50 | ['0h', '3m', '24s'] | 10:21:06 AM | 37266 |  |  |  |  | 1093.7818 | 2651.0185 | 190.1083 | Spline | 0.60534 |  |  | 37266 | 0.99788 | 0.99787 | 0.99789 | 0.25843 | 0.40166 | No | 2025-03-27 | day4 | Mg3a_c4_a1_FIC_50X |  | MG3a_c4_FIC |  |  | didn’t do | 4.7 | 4.8 |  |  |  | 4.546 | 4.6459 | 0.89833 | 0.89899 | 0.89866 | 0.00032666
10 | 2 | Mg3a_c11_a1_FIA_100X | 0.79028 | 0.0025138 | 0.001943 | 0.001595 | 104.5599 | 0.0047824 | 0.00060365 | 0.0047543 | 6.112 | 1324.964 | 0 | 0 | Y | SupCrit, high density |  |  | 0.71705 | 0.0097774 | 0.81267 | 0.0035492 | 0.79028 | 0.0025138 | SupCrit | 104.7828 | 0.0047543 | 1282.6293 | 0.0041229 | 1372.5814 | 1282.6294 | 3634.8861 | 0.89667 | 5.0746 | 0.86762 | 1.7933 | Flagged Warnings: | 1387.4122 | 0.0023675 | 2672.3437 | 1387.4122 | 6229.7841 | 0.80841 | 0 | 4.4104 | 0.82742 | 1.6168 | Flagged Warnings: | 1262.7625 | 457.6103 | 2.6867 | 1408.6912 | 608.1642 | 2.1569 | 1370.0874 | 73.008 | 0.40463 | 1388.1869 | 648.5405 | 15.0532 |  |  |  | 1.0339 | 1.0447 | 0.060791 | 0.0013065 | 1.0465 | 1.0349 | 0.075201 | 0.00060502 | PseudoVoigtModel | PseudoVoigtModel | February 27, 2025 | February | 27 | 60 | 2 | 100 | ['0h', '2m', '12s'] | 10:50:43 AM | 39043 |  |  |  |  | 1095.413 | 2652.6948 | 199.9468 | Spline | 0.26891 |  |  | 39043 | 0.99787 | 0.99787 | 0.99788 | 0.19018 | 0.18626 | No | 2025-03-27 | day4 | Mg3a_c11_a1_FIA_100X |  | MG3a_c11_FIA | -56.8 | -56.6 |  | 17.7 | 17.8 |  | -56.8997 | -56.6999 | 17.5345 | 17.6344 | 0.79728 | 0.79823 | 0.79775 | 0.00047668
11 | 4 | Mg3a_c11_a1_FIC_100X | 0.96164 | 0.0023299 | 0.0016986 | 0.0015946 | 105.0431 | 0.0056054 | 0.00060432 | 0.0055847 | 6.113 | 1324.964 | 0 | 0 | Y | SupCrit, high density |  |  | 0.90851 | 0.0123 | 1.0929 | 0.0043026 | 0.96164 | 0.0023299 | SupCrit | 105.2672 | 0.0055847 | 1281.7453 | 0.0047498 | 2747.3376 | 1281.7453 | 7680.9282 | 0.91755 | 11.2684 | 0.93651 | 1.8351 | Flagged Warnings: | 1387.0125 | 0.0029374 | 5356.5359 | 1387.0126 | 13547.688 | 0.87474 | 0 | 8.0569 | 0.83723 | 1.7495 | Flagged Warnings: | 1261.7033 | 1047.9057 | 2.7607 | 1408.4513 | 1416.6263 | 2.6184 | 1367.567 | 42.8294 | 0.046049 | 1384.8633 | 1613.2835 | 14.9699 |  |  |  | 1.0202 | 1.0075 | 0.037107 | 0.00066795 | 1.0193 | 1.0079 | 0.033839 | 0.00032661 | PseudoVoigtModel | PseudoVoigtModel | February 27, 2025 | February | 27 | 60 | 2 | 100 | ['0h', '2m', '16s'] | 10:58:49 AM | 39529 | [11 empty] | 39529 | 0.99787 | 0.99787 | 0.99788 | 0.34828 | 0.34854 | No | 2025-03-27 | day4 | Mg3a_c11_a1_FIC_100X |  | MG3a_c11_FIC | -56.9 | -56.8 |  | -7 | -7.1 |  | -56.9996 | -56.8997 | -7.1437 | -7.2436 | 0.96839 | 0.96786 | 0.96813 | 0.00026792
12 | 8 | Mg3a_c13_a1_FIA | 0.9691 | 0.0033405 | 0.0029345 | 0.0015961 | 105.0679 | 0.0098562 | 0.00059784 | 0.0098591 | 6.013 | 1324.964 | 0 | 0 | Y | SupCrit, high density |  |  | 0.91834 | 0.012837 | 1.1084 | 0.0066661 | 0.9691 | 0.0033405 | SupCrit | 105.2926 | 0.0098591 | 1281.7304 | 0.0093149 | 1342.0919 | 1281.7304 | 3899.7727 | 0.93276 | 13.1352 | 0.98438 | 1.8655 | Flagged Warnings: | 1387.0231 | 0.0032304 | 2592.9145 | 1387.023 | 6566.6381 | 0.87389 | 0 | 5.5355 | 0.84332 | 1.7478 | Flagged Warnings: | 1261.8067 | 620.9 | 2.8362 | 1408.5272 | 701.6628 | 2.6254 | 1369.8296 | 92.552 | 0.43756 | 1388.0986 | 772.4039 | 14.2978 |  |  |  | 1.0306 | 1.0582 | 0.057039 | 0.00139 | 1.0409 | 1.0079 | 0.071407 | 0.00067406 | PseudoVoigtModel | PseudoVoigtModel | February 27, 2025 | February | 27 | 60 | 2 | 50 | ['0h', '2m', '5s'] | 11:38:06 AM | 41886 | [11 empty] | 41886 | 0.99787 | 0.99786 | 0.99787 | 0.38592 | 0.23237 | No | 2025-03-27 | day4 | Mg3a_c13_a1_FIA |  | MG3a_c13_FIA | -56.4 | -56.3 |  | -6.5 | -6.6 |  | -56.5001 | -56.4002 | -6.6441 | -6.744 | 0.96571 | 0.96517 | 0.96544 | 0.00026978
13 | 9 | Mg3a_c13_a1_FIB | 0.97289 | 0.0042028 | 0.0038876 | 0.0015968 | 105.0807 | 0.013178 | 0.00059755 | 0.013193 | 6.003 | 1324.964 | 0 | 0 | Y | SupCrit, high density |  |  | 0.92341 | 0.013359 | 1.1164 | 0.0086547 | 0.97289 | 0.0042028 | SupCrit | 105.3055 | 0.013193 | 1281.6881 | 0.011276 | 480.8735 | 1281.6881 | 1397.2993 | 0.92926 | 6.5922 | 0.99016 | 1.8585 | Flagged Warnings: | 1386.9935 | 0.0068483 | 932.5524 | 1386.9935 | 2453.2943 | 0.86024 | 0 | 6.717 | 0.94263 | 1.7205 | Flagged Warnings: | [15 empty] | 1.0459 | 1.0061 | 0.085253 | 0.0038649 | 1.0639 | 1.0474 | 0.10989 | 0.0018449 | PseudoVoigtModel | PseudoVoigtModel | February 27, 2025 | February | 27 | 60 | 4 | 100 | ['0h', '4m', '1s'] | 11:42:27 AM | 42147 | [11 empty] | 42147 | 0.99787 | 0.99786 | 0.99787 | 0.20877 | 0.23276 | No | 2025-03-27 | day4 | Mg3a_c13_a1_FIB |  | MG3a_c13_FIB | -56.4 | -56.3 |  | -9.3 | -9.4 |  | -56.5001 | -56.4002 | -9.4417 | -9.5416 | 0.98052 | 0.98 | 0.98026 | 0.00025982
14 | 10 | Mg3a_c13_a2_FIC | 0.94933 | 0.0022562 | 0.0015981 | 0.0015926 | 105.003 | 0.0051287 | 0.00059662 | 0.0051048 | 6.011 | 1324.964 | 0 | 0 | Y | SupCrit, high density |  |  | 0.89263 | 0.01206 | 1.0682 | 0.0040317 | 0.94933 | 0.0022562 | SupCrit | 105.2277 | 0.0051048 | 1281.8242 | 0.0048791 | 3732.9567 | 1281.8243 | 10411.883 | 0.93153 | 15.9051 | 0.89836 | 1.8631 | Flagged Warnings: | 1387.052 | 0.0015012 | 7183.2608 | 1387.052 | 18112.7511 | 0.8663 | 0 | 5.94 | 0.85126 | 1.7326 | Flagged Warnings: | 1261.9462 | 1411.9032 | 2.7941 | 1408.4391 | 1839.955 | 2.6063 | 1369.7223 | 204.2117 | 0.43439 | 1387.4434 | 1958.2227 | 14.484 |  |  |  | 1.009 | 1.0164 | 0.016845 | 0.00049908 | 1.0592 | 1.0295 | 0.10252 | 0.0002412 | PseudoVoigtModel | PseudoVoigtModel | February 27, 2025 | February | 27 | 60 | 4 | 50 | ['0h', '4m', '1s'] | 11:51:08 AM | 42668 | [11 empty] | 42668 | 0.99786 | 0.99786 | 0.99787 | 0.43426 | 0.21176 | No | 2025-03-27 | day4 | Mg3a_c13_a2_FIC |  | MG3a_c13_FIC | -56.4 | -56.3 |  | -4.8 | -4.9 |  | -56.5001 | -56.4002 | -4.9456 | -5.0455 | 0.95643 | 0.95588 | 0.95615 | 0.00027645
15 | 44 | Mg3a_c19_a1_FIA | 0.85987 | 0.0019153 | 0.0010699 | 0.0015886 | 104.7397 | 0.0029085 | 0.00066895 | 0.0028366 | 6.003 | 1324.964 | 0 | 0 | Y | SupCrit, high density |  |  | 0.7883 | 0.010578 | 0.91252 | 0.0029649 | 0.85987 | 0.0019153 | SupCrit | 104.9645 | 0.0028366 | 1282.3201 | 0.0022979 | 4250.1728 | 1282.3202 | 11202.7753 | 0.92448 | 5.9515 | 0.80576 | 1.849 | Flagged Warnings: | 1387.2847 | 0.0016632 | 8456.7207 | 1387.2847 | 20679.4096 | 0.83959 | 0 | 7.1204 | 0.84714 | 1.6792 | Flagged Warnings: | 1262.1254 | 1407.3855 | 2.7756 | 1408.5797 | 2299.1364 | 2.4868 | 1369.8133 | 262.9267 | 0.41948 | 1386.0475 | 1579.7933 | 14.7169 | 1282.8755 | 1188.1441 | 14.1144 | 1.0201 | 1.0051 | 0.037182 | 0.00043503 | 1.0782 | 1.0618 | 0.13129 | 0.00019856 | PseudoVoigtModel | PseudoVoigtModel | March 5, 2025 | March | 5 | 60 | 2 | 50 | ['0h', '2m', '1s'] | 5:03:01 PM | 61381 | [11 empty] | 61381 | 0.99786 | 0.99785 | 0.99786 | 0.22932 | 0.26691 | No | 2025-03-28 | day5 | Mg3a_c19_a1_FIA |  | MG3a_c19_FIA | -56.6 | -56.5 |  | 8.8 | 8.9 |  | -56.75 | -56.65 | 8.65 | 8.75 | 0.87022 | 0.87094 | 0.87058 | 0.00035874
16 | 6 | MG3a_c27Ol_a1_FIA | 0.97322 | 0.0026057 | 0.002059 | 0.0015969 | 105.0818 | 0.0069853 | 0.00096091 | 0.0069336 | 6.015 | 1324.964 | 0 | 0 | Y | SupCrit, high density |  |  | 0.92386 | 0.01261 | 1.1171 | 0.0050689 | 0.97322 | 0.0026057 | SupCrit | 105.3058 | 0.0069336 | 1281.6127 | 0.0059293 | 898.5454 | 1281.6127 | 2434.3737 | 0.93871 | 3.9457 | 0.84197 | 1.8774 | Flagged Warnings: | 1386.9185 | 0.0035941 | 1825.1998 | 1386.9185 | 4569.6654 | 0.84161 | 0 | 4.9226 | 0.89884 | 1.6832 | Flagged Warnings: | 1260.8268 | 319.2358 | 2.8218 | 1408.353 | 418.0749 | 2.4061 | 1369.721 | 55.2983 | 0.42187 | 1386.5797 | 518.6089 | 15.9072 | 1281.7578 | 381.4226 | 14.6855 | 1.1318 | 1.0436 | 0.24749 | 0.0020894 | 1.018 | 1.0189 | 0.030359 | 0.00092221 | PseudoVoigtModel | PseudoVoigtModel | April 21, 2025 | April | 21 | 60 | 4 | 100 | ['0h', '4m', '2s'] | 12:15:53 PM | 44153 | [11 empty] | 44153 | 0.99787 | 0.99786 | 0.99788 | 0.17897 | 0.19841 | No | 2025-03-31 | day6 | MG3a_c27Ol_a1_FIA | Not Ramaned yet | MG3a_c27_a1_FIA | -56.4 |  |  | -8.8 | -8.9 |  | -56.5 |  | -8.9421 | -9.042 | 0.97792 | 0.97739 | 0.97765 | 0.00026151
17 | 0 | MG3a_c27Ol_a1_FIB | 0.973 | 0.003067 | 0.0026186 | 0.0015969 | 105.0811 | 0.0088789 | 0.0009569 | 0.008846 | 6.001 | 1324.964 | 0 | 0 | Y | SupCrit, high density |  |  | 0.92356 | 0.012792 | 1.1166 | 0.0061261 | 0.973 | 0.003067 | SupCrit | 105.3049 | 0.008846 | 1281.5955 | 0.0073429 | 719.7637 | 1281.5955 | 1992.3928 | 0.91627 | 5.1265 | 0.91792 | 1.8325 | Flagged Warnings: | 1386.9005 | 0.004933 | 1404.4964 | 1386.9004 | 3699.564 | 0.87205 | 0 | 6.3833 | 0.91697 | 1.7441 | Flagged Warnings: | 1261.1621 | 284.9 | 2.7478 | 1408.1668 | 426.0803 | 2.6159 | [9 empty] | 1.0945 | 1.0986 | 0.17321 | 0.002546 | 1.0252 | 1.0053 | 0.044026 | 0.0012418 | PseudoVoigtModel | PseudoVoigtModel | April 21, 2025 | April | 21 | 60 | 4 | 100 | ['0h', '4m', '1s'] | 12:21:27 PM | 44487 | [11 empty] | 44487 | 0.99787 | 0.99787 | 0.99788 | 0.19062 | 0.22461 | No | 2025-03-31 | day6 | MG3a_c27Ol_a1_FIB | Not Ramaned yet | MG3a_c27_a1_FIB |  |  |  | -8.9 | -9 |  |  |  | -9.042 | -9.142 | 0.97844 | 0.97792 | 0.97818 | 0.00026117
18 | 1 | MG3a_c27Ol_a1_FIC | 0.84095 | 0.01056 | 0.01044 | 0.0015897 | 104.689 | 0.027568 | 0.00094629 | 0.02761 | 6.036 | 1324.964 | 0 | 0 | Y | SupCrit, high density |  |  | 0.76821 | 0.014982 | 0.88386 | 0.015667 | 0.84095 | 0.01056 | SupCrit | 104.9118 | 0.02761 | 1282.3174 | 0.025122 | 179.8751 | 1282.3175 | 512.7044 | 0.97187 | 3.715 | 0.85266 | 1.9437 | Flagged Warnings: | 1387.2293 | 0.011453 | 363.2221 | 1387.2293 | 868.9188 | 0.81592 | 0 | 4.3094 | 0.85057 | 1.6318 | Flagged Warnings: | 1261.2058 | 90.1644 | 2.9146 | 1408.5591 | 99.5318 | 2.0696 | [9 empty] | 1.0202 | 1.0147 | 0.039334 | 0.010806 | 1.0348 | 1.1042 | 0.056847 | 0.0044927 | PseudoVoigtModel | PseudoVoigtModel | April 21, 2025 | April | 21 | 60 | 4 | 100 | ['0h', '4m', '1s'] | 12:31:50 PM | 45110 | [11 empty] | 45110 | 0.99788 | 0.99787 | 0.99789 | 0.17612 | 0.1719 | No | 2025-03-31 | day6 | MG3a_c27Ol_a1_FIC | Not Ramaned yet | MG3a_c27_a2_FIC | -56.3 | -56.2 |  | 12.6 | 12.7 |  | -56.4001 | -56.3002 | 12.4389 | 12.5389 | 0.84159 | 0.84238 | 0.84199 | 0.00039751
19 | 2 | MG3a_c27Ol_a1_FID | 0.95787 | 0.0033117 | 0.0029029 | 0.001594 | 105.0307 | 0.0094963 | 0.00094354 | 0.0094694 | 6.032 | 1324.964 | 0 | 0 | Y | SupCrit, high density |  |  | 0.90359 | 0.012608 | 1.0852 | 0.0063958 | 0.95787 | 0.0033117 | SupCrit | 105.2541 | 0.0094694 | 1281.6697 | 0.0078592 | 482.321 | 1281.6697 | 1305.8076 | 0.91124 | 3.2094 | 0.88115 | 1.8225 | Flagged Warnings: | 1386.9238 | 0.0052823 | 924.8879 | 1386.9238 | 2411.3665 | 0.88516 | 0 | 4.155 | 0.86128 | 1.7703 | Flagged Warnings: | 1261.7211 | 184.0287 | 2.7311 | 1407.9682 | 278.0635 | 2.6539 | [9 empty] | 1.0741 | 1.0373 | 0.13513 | 0.0037785 | 1.0152 | 1.0159 | 0.026925 | 0.0019141 | PseudoVoigtModel | PseudoVoigtModel | April 21, 2025 | April | 21 | 60 | 4 | 100 | ['0h', '4m', '1s'] | 12:41:04 PM | 45664 | [11 empty] | 45664 | 0.99788 | 0.99787 | 0.99789 | 0.14787 | 0.17617 | No | 2025-03-31 | day6 | MG3a_c27Ol_a1_FID | Not Ramaned yet | MG3a_c27_a2_FID |  |  |  | -6 | -6.1 |  |  |  | -6.1446 | -6.2445 | 0.963 | 0.96246 | 0.96273 | 0.00027169
20 | 7 | MG3a_c26Ol_a2_FIA | 0.95152 | 0.0019758 | 0.0011688 | 0.001593 | 105.0101 | 0.0037693 | 0.00093596 | 0.003659 | 6.053 | 1324.964 | 0 | 0 | Y | SupCrit, high density |  |  | 0.89543 | 0.012018 | 1.0725 | 0.0034247 | 0.95152 | 0.0019758 | SupCrit | 105.2333 | 0.003659 | 1281.7375 | 0.0031247 | 826.5544 | 1281.7375 | 2176.7135 | 0.91655 | 2.3815 | 0.82611 | 1.8331 | Flagged Warnings: | 1386.9708 | 0.0019038 | 1609.4442 | 1386.9708 | 4028.8831 | 0.86241 | 0 | 2.2552 | 0.84612 | 1.7248 | Flagged Warnings: | 1261.3206 | 277.1408 | 2.742 | 1408.3599 | 434.3431 | 2.5934 | 1369.6582 | 46.724 | 0.4322 | 1386.7856 | 431.634 | 13.4818 | 1281.3994 | 241.9127 | 12.8353 | 1.045 | 1.0037 | 0.082541 | 0.0022178 | 1.0235 | 1.0054 | 0.040505 | 0.0010717 | PseudoVoigtModel | PseudoVoigtModel | April 21, 2025 | April | 21 | 60 | 4 | 100 | ['0h', '4m', '1s'] | 12:53:55 PM | 46435 | [11 empty] | 46435 | 0.99788 | 0.99787 | 0.99789 | 0.096995 | 0.1022 | No | 2025-03-31 | day6 | MG3a_c26Ol_a2_FIA | Not Ramaned yet | MG3a_C26Ol_a2_FIA | -56.5 | -56.4 |  | -3.9 | -3.8 |  | -56.6 | -56.5 | -4.0465 | -3.9466 | 0.9503 | 0.95086 | 0.95058 | 0.00028061
21 | 8 | MG3a_c26Ol_a2_FIB | 0.78014 | 0.0023555 | 0.0017319 | 0.0015964 | 104.5351 | 0.004208 | 0.00092865 | 0.004113 | 6.053 | 1324.964 | 0 | 0 | Y | SupCrit, high density |  |  | 0.70723 | 0.0096117 | 0.79928 | 0.0033153 | 0.78014 | 0.0023555 | SupCrit | 104.7572 | 0.004113 | 1282.5183 | 0.0035502 | 944.184 | 1282.5182 | 2472.7616 | 0.92798 | 2.5995 | 0.78584 | 1.856 | Flagged Warnings: | 1387.2754 | 0.0020766 | 1828.2067 | 1387.2755 | 4294.1611 | 0.82337 | 0 | 2.7676 | 0.80452 | 1.6467 | Flagged Warnings: | 1262.2344 | 378.1516 | 2.7828 | 1408.7493 | 501.4897 | 2.3387 | 1369.8068 | 51.7889 | 0.41134 | 1386.0433 | 479.723 | 14.6794 | 1284.6843 | 267.8841 | 11.957 | 1.0163 | 1.0629 | 0.030315 | 0.0019657 | 1.0101 | 1.0085 | 0.016634 | 0.00090074 | PseudoVoigtModel | PseudoVoigtModel | April 21, 2025 | April | 21 | 60 | 4 | 50 | ['0h', '4m', '1s'] | 12:59:46 PM | 46786 | [11 empty] | 46786 | 0.99788 | 0.99787 | 0.99789 | 0.12191 | 0.12615 | No | 2025-03-31 | day6 | MG3a_c26Ol_a2_FIB | Not Ramaned yet | MG3a_C26Ol_a2_FIB | -56.5 | -56.4 |  | 16.8 | 16.9 |  | -56.6 | -56.5 | 16.6352 | 16.7351 | 0.80572 | 0.80663 | 0.80617 | 0.00045943
22 | 9 | MG3a_c26Ol_a2_FIC | 0.8795 | 0.0018355 | 0.0009202 | 0.0015882 | 104.7939 | 0.0025828 | 0.00092824 | 0.0024154 | 6.042 | 1324.964 | 0 | 0 | Y | SupCrit, high density |  |  | 0.80978 | 0.010844 | 0.94362 | 0.0028868 | 0.8795 | 0.0018355 | SupCrit | 105.0165 | 0.0024154 | 1282.0697 | 0.0019511 | 4706.542 | 1282.0698 | 12212.5365 | 0.90389 | 5.7212 | 0.82299 | 1.8078 | Flagged Warnings: | 1387.0864 | 0.0014238 | 9064.1376 | 1387.0863 | 22156.2155 | 0.84769 | 0 | 6.6989 | 0.82695 | 1.6954 | Flagged Warnings: | 1261.8896 | 1524.7324 | 2.7089 | 1408.4413 | 2389.3058 | 2.5414 | 1369.6592 | 272.3954 | 0.42357 | 1386.6998 | 2050.6336 | 14.7279 | 1282.2174 | 1474.0201 | 14.4961 | 1.0665 | 1.0693 | 0.12029 | 0.0003841 | 1.0857 | 1.0345 | 0.14532 | 0.00018704 | PseudoVoigtModel | PseudoVoigtModel | April 21, 2025 | April | 21 | 60 | 4 | 50 | ['0h', '4m', '1s'] | 1:05:13 PM | 47113 | [11 empty] | 47113 | 0.99788 | 0.99787 | 0.99789 | 0.20997 | 0.2378 | No | 2025-03-31 | day6 | MG3a_c26Ol_a2_FIC | Not Ramaned yet | MG3a_C26Ol_a2_FIC | -56.4 |  |  | 7.2 | 7.3 |  | -56.5 |  | 7.0437 | 7.1436 | 0.88154 | 0.88223 | 0.88188 | 0.00034494
23 | 10 | MG3a_c26Ol_a2_FID | 0.91696 | 0.0018552 | 0.00095708 | 0.0015892 | 104.9026 | 0.0028736 | 0.00092519 | 0.0027264 | 6.049 | 1324.964 | 0 | 0 | Y | SupCrit, high density |  |  | 0.85284 | 0.011418 | 1.0074 | 0.0030265 | 0.91696 | 0.0018552 | SupCrit | 105.1254 | 0.0027264 | 1281.8988 | 0.0023321 | 1574.4136 | 1281.8988 | 4072.7568 | 0.9103 | 2.7289 | 0.81072 | 1.8206 | Flagged Warnings: | 1387.0242 | 0.0014122 | 3027.0487 | 1387.0242 | 7488.6224 | 0.85523 | 0 | 2.6058 | 0.83984 | 1.7105 | Flagged Warnings: | 1261.5377 | 482.2141 | 2.7426 | 1408.3786 | 766.6646 | 2.5703 | 1369.6524 | 95.812 | 0.42838 | 1387.298 | 917.1622 | 14.0043 | 1280.7191 | 739.1543 | 13.9654 | 1.0485 | 1.0495 | 0.088312 | 0.0011564 | 1.0766 | 1.0495 | 0.13104 | 0.00056506 | PseudoVoigtModel | PseudoVoigtModel | April 21, 2025 | April | 21 | 60 | 4 | 100 | ['0h', '4m', '2s'] | 1:13:55 PM | 47635 | [11 empty] | 47635 | 0.99788 | 0.99787 | 0.99789 | 0.11924 | 0.11856 | No | 2025-03-31 | day6 | MG3a_c26Ol_a2_FID | Not Ramaned yet | MG3a_C26Ol_a1_FID | -56.4 |  |  | 1.3 | 1.4 |  | -56.5 |  | 1.1489 | 1.2489 | 0.91984 | 0.92045 | 0.92014 | 0.00030588
24 | 11 | MG3a_c26Ol_a2_FIE | 0.98437 | 0.0017843 | 0.0007909 | 0.0015995 | 105.1202 | 0.00276 | 0.00092485 | 0.0026059 | 6.055 | 1324.964 | 0 | 0 | Y | SupCrit, high density |  |  | 0.93906 | 0.012553 | 1.1413 | 0.0030936 | 0.98437 | 0.0017843 | SupCrit | 105.3434 | 0.0026059 | 1281.5392 | 0.0021721 | 2422.7374 | 1281.5392 | 6456.3973 | 0.92627 | 3.4042 | 0.84048 | 1.8525 | Flagged Warnings: | 1386.8827 | 0.0014397 | 4656.8887 | 1386.8826 | 12006.0752 | 0.88958 | 0 | 4.3336 | 0.84643 | 1.7792 | Flagged Warnings: | 1261.2677 | 777.9108 | 2.7991 | 1408.3321 | 1205.9289 | 2.6778 | 1369.6688 | 148.299 | 0.4463 | 1388.3815 | 1634.6403 | 14.4761 | 1280.7546 | 1201.2799 | 14.0717 | 1.0161 | 1.0099 | 0.029773 | 0.00076465 | 1.0132 | 1.0156 | 0.023498 | 0.00038205 | PseudoVoigtModel | PseudoVoigtModel | April 21, 2025 | April | 21 | 60 | 4 | 100 | ['0h', '4m', '1s'] | 1:19:14 PM | 47954 | [11 empty] | 47954 | 0.99788 | 0.99787 | 0.99789 | 0.14792 | 0.15524 | No | 2025-03-31 | day6 | MG3a_c26Ol_a2_FIE | Not Ramaned yet | MG3a_C26Ol_a1_FIE | -56.5 | -56.4 |  | -11.6 | -11.7 |  | -56.6 | -56.5 | -11.7397 | -11.8396 | 0.99229 | 0.99179 | 0.99204 | 0.00025245
25 | 12 | MG3a_c26Ol_a2_FIF | 0.98664 | 0.0017868 | 0.00079524 | 0.0016001 | 105.1281 | 0.0027916 | 0.00092301 | 0.0026402 | 6.06 | 1324.964 | 0 | 0 | Y | SupCrit, high density |  |  | 0.9422 | 0.012595 | 1.1464 | 0.0031092 | 0.98664 | 0.0017868 | SupCrit | 105.3513 | 0.0026402 | 1281.5045 | 0.0022672 | 3000.0871 | 1281.5046 | 7937.9042 | 0.93608 | 4.7026 | 0.80925 | 1.8722 | Flagged Warnings: | 1386.856 | 0.001353 | 5773.302 | 1386.8559 | 14774.1321 | 0.88071 | 0 | 4.3608 | 0.8568 | 1.7614 | Flagged Warnings: | 1261.1318 | 950.3194 | 2.8227 | 1408.2966 | 1431.6988 | 2.6546 | 1369.6759 | 160.0438 | 0.44243 | 1387.9982 | 2464.3314 | 14.5904 | 1280.6342 | 1880.393 | 13.8872 | 1.0673 | 1.0123 | 0.12595 | 0.00062404 | 1.0543 | 1.0489 | 0.09558 | 0.0003051 | PseudoVoigtModel | PseudoVoigtModel | April 21, 2025 | April | 21 | 60 | 4 | 100 | ['0h', '4m', '1s'] | 1:24:02 PM | 48242 | [11 empty] | 48242 | 0.99788 | 0.99787 | 0.99789 | 0.17772 | 0.16646 | No | 2025-03-31 | day6 | MG3a_c26Ol_a2_FIF | Not Ramaned yet | MG3a_C26Ol_a1_FIF |  |  | didn’t melt, but similar to E visually. | -11.7 | -11.8 |  |  |  | -11.8396 | -11.9395 | 0.9928 | 0.99229 | 0.99255 | 0.00025214
26 | 3 | MG3a_c221Ol_a1_FIA | 0.90883 | 0.0039716 | 0.00364 | 0.0015888 | 104.8783 | 0.010762 | 0.00091656 | 0.010745 | 6.036 | 1324.964 | 0 | 0 | Y | SupCrit, high density |  |  | 0.84324 | 0.012017 | 0.99303 | 0.0068413 | 0.90883 | 0.0039716 | SupCrit | 105.101 | 0.010745 | 1281.909 | 0.0094379 | 555.2936 | 1281.909 | 1543.4755 | 0.93003 | 5.3809 | 0.89433 | 1.8601 | Flagged Warnings: | 1387.0101 | 0.005137 | 1068.1051 | 1387.01 | 2728.7619 | 0.84707 | 0 | 5.3899 | 0.91363 | 1.6941 | Flagged Warnings: | 1261.8211 | 218.2922 | 2.7895 | 1408.3706 | 324.0469 | 2.552 | [9 empty] | 1.1281 | 1.0919 | 0.2382 | 0.0033497 | 1.0481 | 1.0068 | 0.081482 | 0.0015861 | PseudoVoigtModel | PseudoVoigtModel | April 21, 2025 | April | 21 | 60 | 4 | 100 | ['0h', '4m', '2s'] | 1:36:10 PM | 48970 | [11 empty] | 48970 | 0.99788 | 0.99787 | 0.99789 | 0.18967 | 0.18745 | No | 2025-03-31 | day6 | MG3a_c221Ol_a1_FIA | Not Ramaned yet | MG3a_c221_a1_FIA | -56.7 | -56.6 |  | 1.5 | 1.6 |  | -56.7998 | -56.6999 | 1.3488 | 1.4487 | 0.91861 | 0.91922 | 0.91892 | 0.00030699
27 | 13 | MG3a_c221Ol_a1_FIB | 0.86902 | 0.0021812 | 0.0014949 | 0.0015883 | 104.7648 | 0.0041239 | 0.00091403 | 0.0040298 | 6.049 | 1324.964 | 0 | 0 | Y | SupCrit, high density |  |  | 0.79822 | 0.010769 | 0.92684 | 0.0034153 | 0.86902 | 0.0021812 | SupCrit | 104.9872 | 0.0040298 | 1282.136 | 0.0031537 | 1927.5367 | 1282.1359 | 4936.1379 | 0.90098 | 4.6217 | 0.808 | 1.802 | Flagged Warnings: | 1387.123 | 0.0025087 | 3608.3947 | 1387.1231 | 8753.5238 | 0.84677 | 0 | 5.3299 | 0.81876 | 1.6935 | Flagged Warnings: | 1261.9338 | 682.6016 | 2.7037 | 1408.5649 | 1025.2607 | 2.5383 |  |  |  | 1384.2147 | 1283.66 | 15.5344 | 1283.5972 | 717.2828 | 12.3812 | 1.0074 | 1.0229 | 0.013348 | 0.00093485 | 1.0645 | 1.0177 | 0.10926 | 0.00046933 | PseudoVoigtModel | PseudoVoigtModel | April 21, 2025 | April | 21 | 60 | 4 | 100 | ['0h', '4m', '1s'] | 1:41:14 PM | 49274 | [11 empty] | 49274 | 0.99788 | 0.99787 | 0.99789 | 0.18231 | 0.23379 | No | 2025-03-31 | day6 | MG3a_c221Ol_a1_FIB | Not Ramaned yet | MG3a_c221_a1_FIB | -56.7 |  |  | 7.8 | 7.9 |  | -56.7998 |  | 7.6432 | 7.7431 | 0.87736 | 0.87806 | 0.87771 | 0.00034979
28 | 14 | MG3a_c221Ol_a1_FID | 0.97673 | 0.001959 | 0.0011336 | 0.0015977 | 105.0938 | 0.0038796 | 0.00091539 | 0.003778 | 6.062 | 1324.964 | 0 | 0 | Y | SupCrit, high density |  |  | 0.9286 | 0.012461 | 1.1246 | 0.0035271 | 0.97673 | 0.001959 | SupCrit | 105.3169 | 0.003778 | 1281.5759 | 0.0031796 | 1944.5207 | 1281.576 | 5107.5499 | 0.91202 | 4.7447 | 0.84154 | 1.824 | Flagged Warnings: | 1386.8929 | 0.0020405 | 3756.1476 | 1386.8929 | 9575.4066 | 0.87562 | 0 | 4.9839 | 0.85291 | 1.7512 | Flagged Warnings: | 1261.0193 | 580.9679 | 2.7443 | 1408.284 | 863.1907 | 2.6324 | 1369.5819 | 112.0318 | 0.43874 | 1389.0707 | 1194.0255 | 15.5803 | 1280.2593 | 927.4449 | 13.9696 | 1.0055 | 1.0458 | 0.0099493 | 0.00093804 | 1.0134 | 1.0092 | 0.023484 | 0.00046623 | PseudoVoigtModel | PseudoVoigtModel | April 21, 2025 | April | 21 | 60 | 4 | 100 | ['0h', '4m', '1s'] | 1:46:44 PM | 49604 | [11 empty] | 49604 | 0.99788 | 0.99787 | 0.99789 | 0.17916 | 0.18736 | No | 2025-03-31 | day6 | MG3a_c221Ol_a1_FID | Not Ramaned yet | MG3a_c221_a1_FID | -56.8 |  |  | -9.4 | -9.5 |  | -56.8997 |  | -9.5416 | -9.6415 | 0.98104 | 0.98052 | 0.98078 | 0.00025948
29 | 15 | MG3a_c221Ol_a1_FIC | 0.91467 | 0.002274 | 0.0016266 | 0.0015891 | 104.8957 | 0.0048623 | 0.00091247 | 0.004786 | 6.055 | 1324.964 | 0 | 0 | Y | SupCrit, high density |  |  | 0.85012 | 0.011488 | 1.0033 | 0.0038195 | 0.91467 | 0.002274 | SupCrit | 105.1184 | 0.004786 | 1281.9078 | 0.0042028 | 926.4365 | 1281.9078 | 2365.9937 | 0.90001 | 3.4147 | 0.80776 | 1.8 | Flagged Warnings: | 1387.0262 | 0.0022898 | 1785.0393 | 1387.0262 | 4395.6253 | 0.83846 | 0 | 3.0038 | 0.86945 | 1.6769 | Flagged Warnings: | 1261.247 | 289.1919 | 2.7117 | 1408.3692 | 476.988 | 2.5223 | 1369.6102 | 48.3968 | 0.42037 | 1386.0374 | 356.5377 | 11.9873 | 1281.6278 | 416.0695 | 13.218 | 1.0074 | 1.0487 | 0.013358 | 0.001943 | 1.053 | 1.0205 | 0.088798 | 0.00093943 | PseudoVoigtModel | PseudoVoigtModel | April 21, 2025 | April | 21 | 60 | 4 | 100 | ['0h', '4m', '1s'] | 1:51:35 PM | 49895 | [11 empty] | 49895 | 0.99788 | 0.99787 | 0.99789 | 0.14146 | 0.13198 | No | 2025-03-31 | day6 | MG3a_c221Ol_a1_FIC | Not Ramaned yet | MG3a_c221_a1_FIC | -56.8 | -56.7 |  | 1.4 | 1.5 |  | -56.8997 | -56.7998 | 1.2489 | 1.3488 | 0.91922 | 0.91984 | 0.91953 | 0.00030643
30 | 16 | MG3a_c8_a1_FIA | 0.99478 | 0.0019129 | 0.001045 | 0.0016023 | 105.157 | 0.0037497 | 0.00091232 | 0.0036447 | 6.057 | 1324.964 | 0 | 0 | Y | SupCrit, high density |  |  | 0.95366 | 0.012786 | 1.1649 | 0.0035135 | 0.99478 | 0.0019129 | SupCrit | 105.3803 | 0.0036447 | 1281.486 | 0.0031101 | 1475.4315 | 1281.4861 | 4119.7442 | 0.97924 | 3.4074 | 0.82779 | 1.9585 | Flagged Warnings: | 1386.8664 | 0.0019003 | 2920.0395 | 1386.8664 | 7783.7797 | 0.91356 | 0 | 3.5264 | 0.85966 | 1.8271 | Flagged Warnings: | 1261.3003 | 567.493 | 2.9535 | 1408.1387 | 800.2074 | 2.7535 | 1369.6931 | 84.9957 | 0.45892 | 1388.1291 | 862.9356 | 13.4096 | 1282.2451 | 909.9333 | 14.3293 | 1.0718 | 1.0861 | 0.14063 | 0.0013274 | 1.0239 | 1.024 | 0.043663 | 0.00062572 | PseudoVoigtModel | PseudoVoigtModel | April 21, 2025 | April | 21 | 60 | 4 | 100 | ['0h', '4m', '2s'] | 2:03:41 PM | 50621 | [11 empty] | 50621 | 0.99788 | 0.99787 | 0.99789 | 0.14281 | 0.14795 | No | 2025-03-24 | day1 | MG3a_c8_a1_FIA | Ramaned in an old session. | MG3a_c8_FIA | -61.6 |  | melted graduatally, had defo gone at -61.6 | -13.6 | -13.5 |  | -61.6954 |  | -13.7379 | -13.638 | 1.0013 | 1.0018 | 1.0015 | 0.00024684
31 | 17 | MG3a_c8_a1_FIB | 0.9875 | 0.0019363 | 0.0010901 | 0.0016003 | 105.1311 | 0.0038352 | 0.00091071 | 0.0037334 | 6.047 | 1324.964 | 0 | 0 | Y | SupCrit, high density |  |  | 0.9434 | 0.012654 | 1.1483 | 0.0035334 | 0.9875 | 0.0019363 | SupCrit | 105.3544 | 0.0037334 | 1281.4906 | 0.0031474 | 2058.5827 | 1281.4906 | 5579.9111 | 0.9533 | 4.6232 | 0.82232 | 1.9066 | Flagged Warnings: | 1386.845 | 0.0020081 | 3986.0709 | 1386.845 | 10532.1809 | 0.90058 | 0 | 4.8579 | 0.86991 | 1.8012 | Flagged Warnings: | 1261.1676 | 668.9936 | 2.875 | 1408.1909 | 1068.9866 | 2.7071 | 1369.6909 | 126.695 | 0.45119 | 1390.1894 | 1114.1341 | 13.8362 | 1280.72 | 1426.1184 | 15.5649 | 1.0264 | 1.0365 | 0.050262 | 0.00092617 | 1.0551 | 1.0294 | 0.099304 | 0.00045187 | PseudoVoigtModel | PseudoVoigtModel | April 21, 2025 | April | 21 | 60 | 4 | 100 | ['0h', '4m', '1s'] | 2:13:41 PM | 51221 | [11 empty] | 51221 | 0.99788 | 0.99787 | 0.99789 | 0.18054 | 0.18843 | No | 2025-03-24 | day1 | MG3a_c8_a1_FIB |  | MG3a_c8_FIB | -57.1 |  | More quick | -14.7 | -14.6 |  | -57.1994 |  | -14.8369 | -14.737 | 1.0067 | 1.0072 | 1.0069 | 0.00024377
32 | 18 | MG3a_c26_a1_FIA | 0.30267 | 0.0035953 | 0.0027194 | 0.0023518 | 103.4897 | 0.0064021 | 0.00089551 | 0.0063526 | 6.061 | 1324.964 | 0 | 0 | Y | SupCrit, Med density |  |  | 0.29299 | 0.0053979 | 0.30267 | 0.0035953 | 0.2331 | 0.0044357 | SupCrit | 103.7095 | 0.0063526 | 1284.8977 | 0.0054212 | 542.2687 | 1284.8978 | 1279.1278 | 0.88323 | 2.8559 | 0.64577 | 1.7665 | Flagged Warnings: | 1388.6072 | 0.0033116 | 1046.8567 | 1388.6073 | 1882.5156 | 0.67227 | 0 | 3.4521 | 0.6412 | 1.3445 | Flagged Warnings: | 1264.7181 | 122.2485 | 1.2916 | 1410.0678 | 217.3531 | 1.0943 |  |  |  | 1381.5935 | 124.7941 | 13.4328 | 1277.9613 | 200.9678 | 21.9044 | 1.166 | 1.183 | 0.29319 | 0.0032575 | 1.0825 | 1.0089 | 0.11089 | 0.0012844 | PseudoVoigtModel | PseudoVoigtModel | April 21, 2025 | April | 21 | 60 | 4 | 50 | ['0h', '4m', '2s'] | 2:27:38 PM | 52058 | [11 empty] | 52058 | 0.99788 | 0.99787 | 0.99789 | 0.12342 | 0.1494 | No | 2025-03-28 | day5 | MG3a_c26_a1_FIA | Not ramaned yet | MG3a_c26_a2_FIA | -56.5 | -56.4 |  |  |  | couldn’t see anything on heating | -56.65 | -56.55
33 | 19 | MG3a_c26_a1_FIB | 0.98907 | 0.0018411 | 0.00090967 | 0.0016007 | 105.1367 | 0.003214 | 0.00090967 | 0.0030891 | 6.062 | 1324.964 | 0 | 0 | Y | SupCrit, high density |  |  | 0.9456 | 0.012656 | 1.1519 | 0.0032754 | 0.98907 | 0.0018411 | SupCrit | 105.36 | 0.0030891 | 1281.4733 | 0.0026778 | 1850.5723 | 1281.4733 | 4953.0699 | 0.92321 | 3.6119 | 0.86431 | 1.8464 | Flagged Warnings: | 1386.8334 | 0.0015401 | 3576.5913 | 1386.8334 | 9209.9234 | 0.87675 | 0 | 3.4435 | 0.87735 | 1.7535 | Flagged Warnings: | 1261.2391 | 617.5595 | 2.7897 | 1408.2243 | 878.9534 | 2.6407 | 1369.6337 | 108.5716 | 0.44012 | 1388.7235 | 1336.0386 | 14.56 | 1280.6736 | 1098.2337 | 13.9844 | 1.0345 | 1.0449 | 0.063669 | 0.00099775 | 1.0506 | 1.0448 | 0.088699 | 0.00049027 | PseudoVoigtModel | PseudoVoigtModel | April 21, 2025 | April | 21 | 60 | 4 | 100 | ['0h', '4m', '1s'] | 2:33:11 PM | 52391 | [11 empty] | 52391 | 0.99788 | 0.99787 | 0.99789 | 0.14913 | 0.13966 | No | 2025-03-28 | day5 | MG3a_c26_a1_FIB | Not ramaned yet | MG3a_c26_a2_FIB | -56.7 |  |  | -11.9 | -11.8 |  | -56.85 |  | -12.05 | -11.95 | 0.99285 | 0.99335 | 0.9931 | 0.00025203
34 | 20 | MG3a_c22Px_a2_FIA | 0.98266 | 0.001799 | 0.00082429 | 0.0015991 | 105.1142 | 0.0028637 | 0.00090977 | 0.0027211 | 6.041 | 1324.964 | 0 | 0 | Y | SupCrit, high density |  |  | 0.93669 | 0.012525 | 1.1375 | 0.0031283 | 0.98266 | 0.001799 | SupCrit | 105.3376 | 0.0027211 | 1281.5495 | 0.0022553 | 3160.485 | 1281.5496 | 8344.2514 | 0.92206 | 4.6865 | 0.83357 | 1.8441 | Flagged Warnings: | 1386.8872 | 0.0015226 | 6114.0242 | 1386.8871 | 15715.3962 | 0.88102 | 0 | 5.4293 | 0.86198 | 1.762 | Flagged Warnings: | 1261.1003 | 962.2273 | 2.7786 | 1408.2687 | 1446.9745 | 2.6534 | 1369.658 | 192.6029 | 0.44224 | 1389.3504 | 2218.365 | 14.2936 | 1279.9852 | 1782.795 | 14.1724 | 1.0383 | 1.0212 | 0.07054 | 0.00058349 | 1.0191 | 1.0183 | 0.033691 | 0.0002882 | PseudoVoigtModel | PseudoVoigtModel | April 21, 2025 | April | 21 | 60 | 4 | 100 | ['0h', '4m', '2s'] | 2:43:31 PM | 53011 | [11 empty] | 53011 | 0.99788 | 0.99787 | 0.99789 | 0.18083 | 0.19176 | No | 2025-03-28 | day5 | MG3a_c22Px_a2_FIA | Not ramaned yet | MG3a_c22_a2_FIA | -56.3 |  |  | -10.3 | -10.2 |  | -56.45 |  | -10.45 | -10.35 | 0.9847 | 0.98522 | 0.98496 | 0.00025705
35 | 21 | MG3a_c22Px_a1_FIB | 0.26505 | 0.0030392 | 0.00192 | 0.0023559 | 103.4005 | 0.004586 | 0.00089535 | 0.0045073 | 6.058 | 1324.964 | 0 | 0 | Y | SupCrit, Med density |  |  | 0.25763 | 0.004838 | 0.26505 | 0.0030392 | 0.17559 | 0.0034979 | SupCrit | 103.6202 | 0.0045073 | 1285.0635 | 0.0038124 | 728.1853 | 1285.0635 | 1668.4459 | 0.85892 | 2.5208 | 0.64045 | 1.7178 | Flagged Warnings: | 1388.6837 | 0.0024045 | 1446.2166 | 1388.6837 | 2534.4779 | 0.65882 | 0 | 3.0435 | 0.62906 | 1.3176 | Flagged Warnings: | 1264.8651 | 171.1877 | 1.152 | 1410.0822 | 301.7277 | 1.0777 | 1370.6009 | 35.3323 | 0.32825 | 1385.6979 | 225.3082 | 16.4128 | 1278.0988 | 224.596 | 21.4069 | 1.0815 | 1.1647 | 0.13995 | 0.0023591 | 1.0456 | 1.0351 | 0.060045 | 0.0009111 | PseudoVoigtModel | PseudoVoigtModel | April 21, 2025 | April | 21 | 60 | 4 | 100 | ['0h', '4m', '1s'] | 2:49:10 PM | 53350 | [11 empty] | 53350 | 0.99788 | 0.99787 | 0.99789 | 0.11487 | 0.14485 | No | 2025-03-31 | day6 | MG3a_c22Px_a1_FIB | Not Ramaned yet | MG3a_c22_a1_FIB | -56.6 | [5 empty] | -56.6999
36 | 22 | TM4_35c_FIB | 0.90024 | 0.0019602 | 0.0011486 | 0.0015884 | 104.8532 | 0.0033426 | 0.00090914 | 0.0032234 | 6.037 | 1324.964 | 0 | 0 | Y | SupCrit, high density |  |  | 0.83326 | 0.011182 | 0.97817 | 0.003167 | 0.90024 | 0.0019602 | SupCrit | 105.0761 | 0.0032234 | 1281.9576 | 0.0027443 | 1472.7075 | 1281.9576 | 3800.1169 | 0.91766 | 3.202 | 0.79511 | 1.8353 | Flagged Warnings: | 1387.0338 | 0.0016909 | 2789.9505 | 1387.0337 | 6871.7271 | 0.84931 | 0 | 3.3091 | 0.84818 | 1.6986 | Flagged Warnings: | 1261.5182 | 468.4433 | 2.7654 | 1408.3811 | 731.7522 | 2.5537 | 1369.6522 | 85.5744 | 0.42561 | 1387.0917 | 960.3269 | 14.0834 | 1280.7826 | 908.5296 | 14.3827 | 1.0127 | 1.033 | 0.023316 | 0.0012462 | 1.0876 | 1.0523 | 0.14876 | 0.00060883 | PseudoVoigtModel | PseudoVoigtModel | April 21, 2025 | April | 21 | 60 | 4 | 100 | ['0h', '4m', '2s'] | 2:59:25 PM | 53965 | [11 empty] | 53965 | 0.99788 | 0.99787 | 0.99789 | 0.13176 | 0.13334 | No | 2025-03-26 | day3 | TM4_35c_FIB |  | TM4_35c_FIB | -56.5 | -56.6 |  | 3.2 | 3.3 |  | -56.5501 | -56.6499 | 3.0446 | 3.1444 | 0.90801 | 0.90865 | 0.90833 | 0.00031669
37 | 23 | B26_c4_FIZ | 0.60101 | 0.0037404 | 0.0028931 | 0.0023708 | 104.1477 | 0.005939 | 0.00090534 | 0.005882 | 6.059 | 1324.964 | 0 | 0 | Y | SupCrit, Med density |  |  | 0.55371 | 0.0079065 | 0.60101 | 0.0037404 | 0.60464 | 0.0033614 | SupCrit | 104.3691 | 0.005882 | 1283.3982 | 0.0054572 | 534.5168 | 1283.3982 | 1669.3385 | 1.1959 | 2.3815 | 0.58174 | 2.3919 | Flagged Warnings: | 1387.7673 | 0.0021949 | 1177.6021 | 1387.7673 | 2779.6252 | 0.86705 | 0 | 2.0669 | 0.68675 | 1.7341 | Flagged Warnings: | 1263.3854 | 248.5868 | 2.5709 | 1409.2772 | 321.1642 | 1.6541 | 1370.0215 | 37.4625 | 0.43219 | 1388.9968 | 226.4803 | 19.1132 | 1290.3006 | 46.3597 | 11.8939 | 1.2063 | 1.235 | 0.49333 | 0.0044749 | 1.0533 | 1.0348 | 0.092348 | 0.0014726 | PseudoVoigtModel | PseudoVoigtModel | April 21, 2025 | April | 21 | 60 | 4 | 50 | ['0h', '4m', '2s'] | 3:12:15 PM | 54735 | [11 empty] | 54735 | 0.99788 | 0.99787 | 0.99789 | 0.10967 | 0.097568 | No | 2025-03-25 | day2 | B26_c4_FIZ | Not ramaned yet | B26_c4 | -56.5 | -56.4 |  | 27.8 | 27.9 |  | -56.65 | -56.5499 | 27.7244 | 27.8245 | 0.65924 | 0.66145 | 0.66035 | 0.0011041
38 | 24 | B3a_cU_a1_FIZ | 0.99681 | 0.0018127 | 0.00084659 | 0.0016029 | 105.1643 | 0.0030549 | 0.00091842 | 0.0029197 | 6.035 | 1324.964 | 0 | 0 | Y | SupCrit, high density |  |  | 0.95655 | 0.012796 | 1.1696 | 0.0032284 | 0.99681 | 0.0018127 | SupCrit | 105.3881 | 0.0029197 | 1281.4892 | 0.0024976 | 1672.3208 | 1281.4892 | 4490.3106 | 0.92693 | 3.2086 | 0.85012 | 1.8539 | Flagged Warnings: | 1386.8773 | 0.0015123 | 3222.6515 | 1386.8773 | 8376.3988 | 0.88869 | 0 | 3.1079 | 0.86198 | 1.7774 | Flagged Warnings: | 1261.214 | 531.6916 | 2.7866 | 1408.1941 | 774.4319 | 2.671 | 1369.6881 | 105.6217 | 0.44516 | 1388.841 | 879.3252 | 14.3983 | 1281.0778 | 642.5506 | 13.2862 | 1.0291 | 1.0123 | 0.053931 | 0.0011086 | 1.0344 | 1.0182 | 0.061055 | 0.00055153 | PseudoVoigtModel | PseudoVoigtModel | April 21, 2025 | April | 21 | 60 | 4 | 100 | ['0h', '4m', '1s'] | 3:28:21 PM | 55701 | [11 empty] | 55701 | 0.99788 | 0.99787 | 0.99789 | 0.13129 | 0.12877 | No | 2025-03-25 | day2 | B3a_cU_a1_FIZ |  | MG3a_cU_FIA | -56.7 | -56.6 |  | -12.2 | -12.1 |  | -56.8502 | -56.7501 | -12.3109 | -12.2108 | 0.99416 | 0.99467 | 0.99442 | 0.00025146
39 | 25 | MG3a_c24_a1_FIB | 0.58297 | 0.0028632 | 0.0016104 | 0.0023674 | 104.1105 | 0.0033356 | 0.00091326 | 0.003215 | 6.005 | 1324.964 | 0 | 0 | Y | SupCrit, Med density |  |  | 0.53897 | 0.0074882 | 0.58297 | 0.0028632 | 0.5861 | 0.0023462 | SupCrit | 104.332 | 0.003215 | 1283.4413 | 0.0025385 | 1044.6552 | 1283.4415 | 2919.8458 | 1.0421 | 2.0597 | 0.65774 | 2.0842 | Flagged Warnings: | 1387.7735 | 0.0019728 | 2193.0297 | 1387.7735 | 4862.4767 | 0.79835 | 0 | 3.2872 | 0.73905 | 1.5967 | Flagged Warnings: | 1263.2761 | 326.5444 | 2.0405 | 1409.1639 | 559.7864 | 1.8933 | 1370.0514 | 50.9124 | 0.39646 | 1382.8204 | 385.4007 | 10.6906 | 1277.5473 | 322.2794 | 17.0704 | 1.0114 | 1.0057 | 0.023762 | 0.0019952 | 1.1145 | 1.0965 | 0.18288 | 0.00072808 | PseudoVoigtModel | PseudoVoigtModel | April 21, 2025 | April | 21 | 60 | 4 | 50 | ['0h', '4m', '1s'] | 3:40:21 PM | 56421 | [11 empty] | 56421 | 0.99788 | 0.99787 | 0.99789 | 0.092566 | 0.14213 | No | 2025-03-31 | day6 | MG3a_c24_a1_FIB | Not Ramaned yet | MG3a_c24_FIB |  |  | no visible phase changes at all |  |  | no visible phase changes at all
40 | 26 | MG3a_c24_a1_FIC | 0.70938 | 0.0039899 | 0.0031907 | 0.0023956 | 104.3642 | 0.0062035 | 0.00091756 | 0.0061484 | 5.978 | 1324.964 | 0 | 0 | Y | SupCrit, Med density |  |  | 0.63951 | 0.0089507 | 0.70938 | 0.0039899 | 0.70668 | 0.0032125 | SupCrit | 104.5863 | 0.0061484 | 1282.8845 | 0.0053488 | 412.3024 | 1282.8848 | 1091.166 | 0.95819 | 2.0608 | 0.7403 | 1.9164 | Flagged Warnings: | 1387.4709 | 0.003032 | 822.3737 | 1387.4711 | 1843.2698 | 0.81104 | 0 | 2.3361 | 0.74162 | 1.6221 | Flagged Warnings: | 1261.7621 | 102.7391 | 2.7257 | 1408.9208 | 196.0404 | 1.8176 | 1369.7436 | 14.9851 | 0.40754 | 1383.7706 | 221.5625 | 8.1517 | 1275.8771 | 178.8015 | 12.0036 | 1.0284 | 1.041 | 0.054462 | 0.004648 | 1 | 1.0058 | 0 | 0.0019724 | PseudoVoigtModel | PseudoVoigtModel | April 21, 2025 | April | 21 | 60 | 4 | 50 | ['0h', '4m', '1s'] | 3:45:45 PM | 56745 | [11 empty] | 56745 | 0.99788 | 0.99787 | 0.99788 | 0.091927 | 0.10172 | No | 2025-03-31 | day6 | MG3a_c24_a1_FIC | Not Ramaned yet | MG3a_c24_FIC | -56.7 |  |  | 23.7 | 23.8 |  | -56.7998 |  | 23.5291 | 23.629 | 0.73008 | 0.73142 | 0.73075 | 0.00067092
41 | 27 | MG3a_c21Px_a1_FIA | 0.27132 | 0.0034924 | 0.0025788 | 0.0023551 | 103.4154 | 0.0061452 | 0.00092167 | 0.0060886 | 6.007 | 1324.964 | 0 | 0 | Y | SupCrit, Med density |  |  | 0.26356 | 0.0051415 | 0.27132 | 0.0034924 | 0.18535 | 0.004384 | SupCrit | 103.6356 | 0.0060886 | 1285.0477 | 0.0054369 | 563.6116 | 1285.0477 | 1261.6335 | 0.83251 | 2.7424 | 0.65911 | 1.665 | Flagged Warnings: | 1388.6833 | 0.0027407 | 1132.6829 | 1388.6834 | 1965.4868 | 0.63548 | 0 | 2.9334 | 0.68969 | 1.271 | Flagged Warnings: | 1265.011 | 160.4347 | 1.3119 | 1410.1043 | 183.5244 | 1.0051 | 1370.65 | 20.2743 | 0.31741 | 1383.048 | 105.4076 | 14.0382 | 1278.0713 | 156.7184 | 20.7734 | 1.0412 | 1.1084 | 0.06852 | 0.0029542 | 1.0818 | 1.0037 | 0.10396 | 0.0011221 | PseudoVoigtModel | PseudoVoigtModel | April 21, 2025 | April | 21 | 60 | 4 | 50 | ['0h', '4m', '2s'] | 4:12:31 PM | 58351 | [11 empty] | 58351 | 0.99788 | 0.99787 | 0.99788 | 0.13293 | 0.13719 | No | 2025-03-28 | day5 | MG3a_c21Px_a1_FIA | Not ramaned yet | MG3a_c21_a1_FIA-FIC | -56.6 |  | possible flicker. No changes visible otherwise |  |  |  | -56.75
42 | 5 | MG3a_c21Px_a1_FID | 0.40944 | 0.0039688 | 0.0031992 | 0.0023488 | 103.7355 | 0.0071971 | 0.00094612 | 0.0071499 | 6.027 | 1324.964 | 0 | 0 | Y | SupCrit, Med density |  |  | 0.39041 | 0.006366 | 0.40944 | 0.0039688 | 0.38275 | 0.0045287 | SupCrit | 103.9564 | 0.0071499 | 1284.2412 | 0.0061055 | 762.8762 | 1284.2413 | 2242.7253 | 1.108 | 3.9509 | 0.61475 | 2.216 | Flagged Warnings: | 1388.1977 | 0.0037207 | 1660.3445 | 1388.1977 | 3545.4469 | 0.77175 | 0 | 5.9625 | 0.71592 | 1.5435 | Flagged Warnings: | 1264.2915 | 309.948 | 2.0451 | 1409.6652 | 414.5557 | 1.4551 | [9 empty] | 1.1062 | 1.099 | 0.23529 | 0.0029048 | 1.0086 | 1.0597 | 0.013335 | 0.00092963 | PseudoVoigtModel | PseudoVoigtModel | April 21, 2025 | April | 21 | 60 | 4 | 50 | ['0h', '4m', '1s'] | 4:47:15 PM | 60435 | [11 empty] | 60435 | 0.99788 | 0.99787 | 0.99788 | 0.16049 | 0.21545 | No | 2025-03-28 | day5 | MG3a_c21Px_a1_FID | Not ramaned yet | MG3a_c21_a1_FID | -56.5 | -56.6 |  |  |  | Boundary disapeared at 30.9 | -56.65 | -56.75
43 | 28 | MG3a_c6_a1_FIA | 0.96081 | 0.0018932 | 0.0010207 | 0.0015945 | 105.0403 | 0.0033616 | 0.00097365 | 0.0032244 | 6.02 | 1324.964 | 0 | 0 | Y | SupCrit, high density |  |  | 0.90742 | 0.012157 | 1.0912 | 0.0032776 | 0.96081 | 0.0018932 | SupCrit | 105.2639 | 0.0032244 | 1281.6638 | 0.0027229 | 2553.9136 | 1281.6638 | 6719.0835 | 0.90472 | 4.6925 | 0.85582 | 1.8094 | Flagged Warnings: | 1386.9278 | 0.001727 | 5027.7882 | 1386.9277 | 12586.7362 | 0.85253 | 0 | 5.2924 | 0.87248 | 1.7051 | Flagged Warnings: | 1261.3784 | 777.4522 | 2.7218 | 1408.2506 | 1248.7571 | 2.5723 | 1369.6498 | 155.4173 | 0.42872 | 1388.2664 | 1547.497 | 14.9863 | 1281.6798 | 824.2234 | 12.5552 | 1.0318 | 1.0152 | 0.057604 | 0.0007085 | 1.0157 | 1.0094 | 0.026798 | 0.00033913 | PseudoVoigtModel | PseudoVoigtModel | April 21, 2025 | April | 21 | 60 | 2 | 100 | ['0h', '2m', '15s'] | 5:07:43 PM | 61663 | [11 empty] | 61663 | 0.99788 | 0.99787 | 0.99789 | 0.19361 | 0.1979 | No | 2025-03-26 | day3 | MG3a_c6_a1_FIA | Ramaned in an old session. | MG3a_c6_FIA | -56.9 | -56.8 | whole strip its in unfroze at once. | -6.1 | -6 |  | -56.9494 | -56.8496 | -6.239 | -6.1392 | 0.96243 | 0.96297 | 0.9627 | 0.00027147

## MaunaLoa_Peakfits
| filename | Density g/cm3 | σ Density g/cm3 | σ Density g/cm3 (from Ne+peakfit) | σ Density g/cm3 (from densimeter) | Corrected_Splitting | Corrected_Splitting_σ | Corrected_Splitting_σ_Ne | Corrected_Splitting_σ_peak_fit | power (mW) | Spectral Center | Preferred D_σ_Ne | Preferred D_σ_pkfit | in range | Notes | LowD_RT | HighD_RT | LowD_SC | LowD_SC_σ | MedD_SC | MedD_SC_σ | HighD_SC | HighD_SC_σ | Temperature | Splitting | Split_σ | Diad1_Combofit_Cent | Diad1_cent_err | Diad1_Combofit_Height | Diad1_Voigt_Cent | Diad1_Voigt_Area | Diad1_Voigt_Sigma | Diad1_Residual | Diad1_Prop_Lor | Diad1_fwhm | Diad1_WLS | Diad2_Combofit_Cent | Diad2_cent_err | Diad2_Combofit_Height | Diad2_Voigt_Cent | Diad2_Voigt_Area | Diad2_Voigt_Sigma | Diad2_Voigt_Gamma | Diad2_Residual | Diad2_Prop_Lor | Diad2_fwhm | Diad2_WLS | HB1_Cent | HB1_Area | HB1_Sigma | HB2_Cent | HB2_Area | HB2_Sigma | C13_Cent | C13_Area | C13_Sigma | Diad2_Gauss_Cent | Diad2_Gauss_Area | Diad2_Gauss_Sigma | Diad1_Gauss_Cent | Diad1_Gauss_Area | Diad1_Gauss_Sigma | Diad1_Asym50 | Diad1_Asym70 | Diad1_Yuan2017_sym_factor | Diad1_Remigi2021_BSF | Diad2_Asym50 | Diad2_Asym70 | Diad2_Yuan2017_sym_factor | Diad2_Remigi2021_BSF | Diad1_PDF_Model | Diad2_PDF_Model | Diad1_reduced_chi_squared | Diad2_reduced_chi_squared | Standard | date | Month | Day | Int_time (s) | accumulations | Mag (X) | duration | 24hr_time | sec since midnight | Peak_Cent_SO2 | Peak_Area_SO2 | Peak_Height_SO2 | Model_name | SO2_Diad_Ratio | SO2_mol_ratio | time | preferred_values | lower_values | upper_values
19 | M58_c25_a1_FIA | 0.14026 | 0.0051667 | 0.0034214 | 0.0038716 | 103.1042 | 0.0086346 | 0.00048126 | 0.0086386 | 10.025 | 1324.964 | 0 | 0 | Y | SupCrit, low density |  |  | 0.14026 | 0.0051667 | 0.14359 | 0.0042119 | -0.02753 | 0.0064758 | SupCrit | 103.3126 | 0.0086386 | 1285.5882 | 0.0081254 | 261.8361 | 1285.5882 | 452.5941 | 0.643 | 2.94 | 0.64547 | 1.286 | Flagged Warnings: | 1388.9008 | 0.002933 | 497.9162 | 1388.9008 | 693.1391 | 0.51669 | 0 | 1.8994 | 0.65107 | 1.0334 | Flagged Warnings: |  |  |  | 1410.2757 | 81.9722 | 0.57912 | [9 empty] | 1.0132 | 1.0759 | 0.016921 | 0.0049115 | 1.2449 | 1.2633 | 0.25307 | 0.0020754 | PseudoVoigtModel | PseudoVoigtModel | 0.11463 | 0.081976 | No | July 2, 2024 | July | 2 | 60 | 4 | 50 | ['0h', '4m', '1s'] | 10:45:16 AM | 38716 | 1151.0082 | 67.1165 | 46.9509 | Spline | 0.05858 | 0.024686 | 38716 | 0.99798 | 0.99798 | 0.99799
14 | M58_c1_a1_FIA | 0.21744 | 0.0051259 | 0.0045486 | 0.0023634 | 103.2858 | 0.01105 | 0.00047829 | 0.011062 | 9.998 | 1324.964 | 0 | 0 | Y | SupCrit, Med density |  |  | 0.21219 | 0.0060543 | 0.21744 | 0.0051259 | 0.099176 | 0.0077187 | SupCrit | 103.4946 | 0.011062 | 1285.1422 | 0.010172 | 224.8587 | 1285.1422 | 467.8247 | 0.75316 | 2.8072 | 0.71141 | 1.5063 | Flagged Warnings: | 1388.6369 | 0.0043473 | 434.7547 | 1388.6369 | 700.9738 | 0.61195 | 0 | 2.1867 | 0.59588 | 1.2239 | Flagged Warnings: |  |  |  | 1409.9744 | 81.2382 | 0.88326 | [9 empty] | 1.0157 | 1.0593 | 0.023695 | 0.006699 | 1.0799 | 1.0079 | 0.097777 | 0.0028152 | PseudoVoigtModel | PseudoVoigtModel | 0.11522 | 0.10163 | No | July 2, 2024 | July | 2 | 60 | 4 | 50 | ['0h', '4m', '1s'] | 10:54:46 AM | 39286 | [6 empty] | 39286 | 0.99798 | 0.99798 | 0.99799
15 | M58_c1_a2_FIB | 0.15335 | 0.0059726 | 0.0045144 | 0.0039106 | 103.1373 | 0.011393 | 0.00047534 | 0.011406 | 9.939 | 1324.964 | 0 | 0 | Y | SupCrit, low density |  |  | 0.15335 | 0.0059726 | 0.15691 | 0.0051794 | -0.00394 | 0.0083075 | SupCrit | 103.346 | 0.011406 | 1285.5379 | 0.010703 | 207.7633 | 1285.5379 | 397.5039 | 0.74708 | 2.9225 | 0.52338 | 1.4942 | Flagged Warnings: | 1388.8839 | 0.0039436 | 408.4051 | 1388.8838 | 627.1385 | 0.57074 | 0 | 2.1159 | 0.64782 | 1.1415 | Flagged Warnings: |  |  |  | 1410.2759 | 104.9915 | 0.71931 | [9 empty] | 1.0337 | 1.0514 | 0.050365 | 0.0071916 | 1.2368 | 1.2345 | 0.27026 | 0.002795 | PseudoVoigtModel | PseudoVoigtModel | 0.11731 | 0.090681 | No | July 2, 2024 | July | 2 | 60 | 4 | 50 | ['0h', '4m', '1s'] | 11:00:41 AM | 39641 | [6 empty] | 39641 | 0.99798 | 0.99798 | 0.99799
21 | M58_c2_a1_FIA | 0.20189 | 0.002772 | 0.0014435 | 0.0023665 | 103.2479 | 0.0035249 | 0.00046125 | 0.0035017 | 10.101 | 1324.964 | 0 | 0 | Y | SupCrit, Med density |  |  | 0.19718 | 0.0043298 | 0.20189 | 0.002772 | 0.073323 | 0.0030431 | SupCrit | 103.4582 | 0.0035017 | 1285.3311 | 0.002861 | 1448.5845 | 1285.3312 | 2783.6527 | 0.71737 | 4.34 | 0.63721 | 1.4347 | Flagged Warnings: | 1388.7894 | 0.0020192 | 2845.5663 | 1388.7893 | 4344.368 | 0.56928 | 0 | 4.938 | 0.63986 | 1.1386 | Flagged Warnings: | 1265.1271 | 331.0347 | 1.0749 | 1410.1578 | 509.4822 | 0.85045 | 1371.7348 | 24.1679 | 0.28336 | [6 empty] | 1.1725 | 1.1767 | 0.24749 | 0.00099044 | 1.0932 | 1.1039 | 0.10614 | 0.00040012 | PseudoVoigtModel | PseudoVoigtModel | 0.16417 | 0.21582 | No | July 2, 2024 | July | 2 | 60 | 4 | 50 | ['0h', '4m', '2s'] | 11:48:31 AM | 42511 | [6 empty] | 42511 | 0.99797 | 0.99796 | 0.99797
22 | M58_c3_a1_FIA | 0.3196 | 0.003303 | 0.0023205 | 0.0023505 | 103.5294 | 0.0054259 | 0.00046095 | 0.0054173 | 10.106 | 1324.964 | 0 | 0 | Y | SupCrit, Med density |  |  | 0.30873 | 0.0053515 | 0.3196 | 0.003303 | 0.25814 | 0.0038298 | SupCrit | 103.7405 | 0.0054173 | 1284.572 | 0.0045123 | 996.3962 | 1284.5721 | 2706.605 | 1.0391 | 3.7407 | 0.57681 | 2.0783 | Flagged Warnings: | 1388.3126 | 0.0029977 | 2223.5156 | 1388.3126 | 4457.0186 | 0.73029 | 0 | 4.955 | 0.69651 | 1.4606 | Flagged Warnings: | 1264.5248 | 325.3528 | 1.6033 | 1409.7857 | 492.8663 | 1.1568 | 1370.182 | 64.7588 | 0.36457 | [6 empty] | 1.1521 | 1.207 | 0.3161 | 0.0020858 | 1.213 | 1.2143 | 0.31115 | 0.00065688 | PseudoVoigtModel | PseudoVoigtModel | 0.16285 | 0.23278 | No | July 2, 2024 | July | 2 | 60 | 4 | 20 | ['0h', '4m', '2s'] | 11:55:28 AM | 42928 | 1150.4688 | 868.8748 | 483.9778 | Spline | 0.12129 | 0.049797 | 42928 | 0.99797 | 0.99796 | 0.99797
23 | M58_c4_a1_FIA | 0.2113 | 0.0032283 | 0.002198 | 0.0023646 | 103.2708 | 0.0053506 | 0.00045794 | 0.0053418 | 10.095 | 1324.964 | 0 | 0 | Y | SupCrit, Med density |  |  | 0.20627 | 0.004658 | 0.2113 | 0.0032283 | 0.089021 | 0.0040844 | SupCrit | 103.4817 | 0.0053418 | 1285.2405 | 0.0043583 | 620.9146 | 1285.2405 | 1330.4619 | 0.80905 | 2.7645 | 0.60917 | 1.6181 | Flagged Warnings: | 1388.7223 | 0.0030888 | 1220.9736 | 1388.7222 | 2033.1904 | 0.6265 | 0 | 3.9305 | 0.61782 | 1.253 | Flagged Warnings: | 1265.074 | 169.1246 | 1.132 | 1410.1233 | 275.0076 | 0.91077 | [9 empty] | 1.1508 | 1.2003 | 0.24397 | 0.002606 | 1.0416 | 1.1 | 0.052073 | 0.0010262 | PseudoVoigtModel | PseudoVoigtModel | 0.12015 | 0.16965 | No | July 2, 2024 | July | 2 | 60 | 4 | 50 | ['0h', '4m', '1s'] | 12:04:46 PM | 43486 | [6 empty] | 43486 | 0.99796 | 0.99796 | 0.99797
24 | M58_c6_a1_FIB | 0.16537 | 0.013867 | 0.013291 | 0.0039535 | 103.1676 | 0.033543 | 0.00045417 | 0.033609 | 10.057 | 1324.964 | 0 | 0 | Y | SupCrit, low density |  |  | 0.16537 | 0.013867 | 0.16919 | 0.013803 | 0.017515 | 0.023681 | SupCrit | 103.3791 | 0.033609 | 1285.443 | 0.03084 | 47.4902 | 1285.443 | 75.226 | 0.74405 | 2.0352 | 4.2768e-09 | 1.4881 | Flagged Warnings: | 1388.8221 | 0.013358 | 101.9453 | 1388.8221 | 156.9901 | 0.57214 | 0 | 1.9088 | 0.64847 | 1.1443 | Flagged Warnings: | [15 empty] | 1.3793 | 1.4958 | 0.56445 | 0.031335 | 1.2132 | 1.2072 | 0.24398 | 0.011225 | PseudoVoigtModel | PseudoVoigtModel | 0.088544 | 0.088317 | No | July 2, 2024 | July | 2 | 60 | 4 | 50 | ['0h', '4m', '1s'] | 12:26:51 PM | 44811 | [6 empty] | 44811 | 0.99795 | 0.99795 | 0.99796
25 | M58_c7_a1_FIA | 0.29419 | 0.0044798 | 0.0038124 | 0.0023526 | 103.4697 | 0.0090052 | 0.00045448 | 0.0090122 | 11.967 | 1324.964 | 0 | 0 | Y | SupCrit, Med density |  |  | 0.28507 | 0.0059 | 0.29419 | 0.0044798 | 0.22036 | 0.0060255 | SupCrit | 103.6822 | 0.0090122 | 1284.6547 | 0.0078702 | 1027.4593 | 1284.6547 | 3038.6167 | 1.1471 | 5.5889 | 0.54181 | 2.2941 | Flagged Warnings: | 1388.337 | 0.0043908 | 2282.9407 | 1388.3369 | 4874.961 | 0.80584 | 0 | 6.9165 | 0.61038 | 1.6117 | Flagged Warnings: | 1264.5645 | 378.2345 | 1.5743 | 1409.83 | 555.4259 | 1.1301 | [9 empty] | 1.3675 | 1.4665 | 0.84307 | 0.0022328 | 1.2161 | 1.2652 | 0.34827 | 0.00070597 | PseudoVoigtModel | PseudoVoigtModel | 0.27825 | 0.33485 | No | July 2, 2024 | July | 2 | 60 | 4 | 50 | ['0h', '4m', '1s'] | 12:37:03 PM | 45423 | 1150.4688 | 925.7981 | 484.0616 | Spline | 0.11699 | 0.048116 | 45423 | 0.99795 | 0.99795 | 0.99795
26 | M58_c9_a1_FIA | 0.25698 | 0.0034318 | 0.0024944 | 0.0023569 | 103.3812 | 0.0059758 | 0.00045326 | 0.0059708 | 11.928 | 1324.964 | 0 | 0 | Y | SupCrit, Med density |  |  | 0.24999 | 0.0050214 | 0.25698 | 0.0034318 | 0.16294 | 0.0043274 | SupCrit | 103.594 | 0.0059708 | 1284.9354 | 0.005228 | 497.9731 | 1284.9355 | 1214.0664 | 0.89302 | 2.3985 | 0.68385 | 1.786 | Flagged Warnings: | 1388.5296 | 0.0028843 | 1023.166 | 1388.5295 | 1869.4453 | 0.6781 | 0 | 2.7376 | 0.65152 | 1.3562 | Flagged Warnings: | 1264.7705 | 133.0868 | 1.4695 | 1409.8662 | 211.5106 | 1.1213 | [9 empty] | 1.2135 | 1.2807 | 0.38137 | 0.0035866 | 1.0025 | 1.0436 | 0.0033569 | 0.0013255 | PseudoVoigtModel | PseudoVoigtModel | 0.11359 | 0.13031 | No | July 2, 2024 | July | 2 | 60 | 4 | 50 | ['0h', '4m', '1s'] | 12:50:35 PM | 46235 | 1150.6486 | 253.1862 | 179.4365 | Spline | 0.08211 | 0.034262 | 46235 | 0.99795 | 0.99794 | 0.99795
2 | M58_c10_a1_FIA | 0.1339 | 0.0096262 | 0.0088203 | 0.0038557 | 103.0882 | 0.02226 | 0.00045177 | 0.022301 | 9.991 | 1324.964 | 0 | 0 | Y | SupCrit, low density |  |  | 0.1339 | 0.0096262 | 0.13714 | 0.0092539 | -0.039067 | 0.016156 | SupCrit | 103.3011 | 0.022301 | 1285.598 | 0.01967 | 168.1253 | 1285.598 | 324.3104 | 0.75588 | 4.4262 | 0.51427 | 1.5118 | Flagged Warnings: | 1388.8992 | 0.01051 | 331.9646 | 1388.8991 | 542.4881 | 0.55733 | 0 | 4.6045 | 0.85034 | 1.1147 | Flagged Warnings: |  |  |  | 1410.3518 | 123.427 | 0.89387 | [9 empty] | 1.0828 | 1.1673 | 0.12511 | 0.0089918 | 1.3048 | 1.3547 | 0.33971 | 0.0033578 | PseudoVoigtModel | PseudoVoigtModel | 0.16297 | 0.17634 | No | July 2, 2024 | July | 2 | 60 | 4 | 50 | ['0h', '4m', '1s'] | 1:08:07 PM | 47287 | [6 empty] | 47287 | 0.99794 | 0.99793 | 0.99794
3 | M58_c11_a1_FIA | 0.35009 | 0.003428 | 0.0024967 | 0.002349 | 103.6002 | 0.0057644 | 0.00045436 | 0.0057583 | 9.973 | 1324.964 | 0 | 0 | Y | SupCrit, Med density |  |  | 0.3368 | 0.0056407 | 0.35009 | 0.003428 | 0.302 | 0.0039329 | SupCrit | 103.8146 | 0.0057583 | 1284.3788 | 0.0048703 | 998.6534 | 1284.3788 | 2905.3549 | 1.1256 | 3.7085 | 0.54819 | 2.2512 | Flagged Warnings: | 1388.1935 | 0.0030722 | 2218.7854 | 1388.1935 | 4727.6494 | 0.79071 | 0 | 5.0689 | 0.65196 | 1.5814 | Flagged Warnings: | 1264.1992 | 366.7316 | 1.6503 | 1409.6225 | 542.7756 | 1.3276 | 1370.2205 | 74.5697 | 0.39444 | [6 empty] | 1.2395 | 1.2537 | 0.53907 | 0.0022542 | 1.0365 | 1.1011 | 0.057691 | 0.00071274 | PseudoVoigtModel | PseudoVoigtModel | 0.17016 | 0.23052 | No | July 2, 2024 | July | 2 | 60 | 4 | 50 | ['0h', '4m', '1s'] | 1:18:39 PM | 47919 | 1150.3489 | 789.8133 | 443.699 | Spline | 0.10347 | 0.042795 | 47919 | 0.99793 | 0.99793 | 0.99794
4 | M58_c12_a1_FIA | 0.19278 | 0.0043844 | 0.0036897 | 0.0023684 | 103.2256 | 0.0090363 | 0.00045348 | 0.0090437 | 9.955 | 1324.964 | 0 | 0 | Y | SupCrit, Med density |  |  | 0.18835 | 0.0054086 | 0.19278 | 0.0043844 | 0.057965 | 0.0065163 | SupCrit | 103.4396 | 0.0090437 | 1285.2988 | 0.0083915 | 320.0837 | 1285.2988 | 671.5376 | 0.75404 | 3.6842 | 0.72857 | 1.5081 | Flagged Warnings: | 1388.7385 | 0.0033721 | 605.9262 | 1388.7384 | 996.4031 | 0.60916 | 0 | 2.7023 | 0.65593 | 1.2183 | Flagged Warnings: |  |  |  | 1410.042 | 107.9556 | 0.80795 | [9 empty] | 1.103 | 1.2147 | 0.1554 | 0.0047115 | 1.0289 | 1.0788 | 0.035267 | 0.0020107 | PseudoVoigtModel | PseudoVoigtModel | 0.13388 | 0.10758 | No | July 2, 2024 | July | 2 | 60 | 4 | 50 | ['0h', '4m', '1s'] | 1:29:47 PM | 48587 | 1150.7085 | 304.2693 | 188.4825 | Spline | 0.18242 | 0.073061 | 48587 | 0.99793 | 0.99793 | 0.99794
5 | M58_c13_a1_FIA | 0.094635 | 0.0044121 | 0.0022382 | 0.0038022 | 102.9891 | 0.0056487 | 0.00045367 | 0.0056421 | 9.937 | 1324.964 | 0 | 0 | Y | SupCrit, low density |  |  | 0.094635 | 0.0044121 | 0.097532 | 0.0032838 | -0.11154 | 0.0046134 | SupCrit | 103.203 | 0.0056421 | 1285.9521 | 0.0050201 | 326.9756 | 1285.9522 | 469.4363 | 0.5749 | 2.3457 | 0.45761 | 1.1498 | Flagged Warnings: | 1389.1553 | 0.0025752 | 602.7197 | 1389.1552 | 741.6323 | 0.48164 | 0 | 1.8179 | 0.51718 | 0.96329 | Flagged Warnings: | 1265.6195 | 34.5675 | 0.64945 | 1410.517 | 77.257 | 0.4599 | [9 empty] | 1.2382 | 1.2394 | 0.27393 | 0.0035165 | 1.1841 | 1.2065 | 0.17736 | 0.0015982 | PseudoVoigtModel | PseudoVoigtModel | 0.096912 | 0.087489 | No | July 2, 2024 | July | 2 | 60 | 4 | 50 | ['0h', '4m', '2s'] | 1:41:38 PM | 49298 | 1151.248 | 172.2469 | 94.2034 | Spline | 0.14223 | 0.057895 | 49298 | 0.99793 | 0.99792 | 0.99793
6 | M58_c13_a2_FIB | 0.099909 | 0.0039866 | 0.00119 | 0.0038049 | 103.0024 | 0.0030032 | 0.00045445 | 0.0029748 | 9.935 | 1324.964 | 0 | 0 | Y | SupCrit, low density |  |  | 0.099909 | 0.0039866 | 0.10283 | 0.0026752 | -0.10168 | 0.0029375 | SupCrit | 103.2165 | 0.0029748 | 1285.9593 | 0.0024905 | 663.5649 | 1285.9593 | 918.3505 | 0.54057 | 2.1105 | 0.5227 | 1.0811 | Flagged Warnings: | 1389.1759 | 0.0016269 | 1163.9208 | 1389.1758 | 1394.5502 | 0.48481 | 0 | 2.0825 | 0.42997 | 0.96963 | Flagged Warnings: | 1265.6874 | 94.1593 | 0.63191 | 1410.542 | 152.7706 | 0.4859 | [9 empty] | 1.241 | 1.2488 | 0.2606 | 0.0016293 | 1.2079 | 1.2174 | 0.20157 | 0.00083307 | PseudoVoigtModel | PseudoVoigtModel | 0.090606 | 0.09884 | No | July 2, 2024 | July | 2 | 60 | 4 | 50 | ['0h', '4m', '1s'] | 1:47:07 PM | 49627 | [6 empty] | 49627 | 0.99793 | 0.99792 | 0.99793
7 | M58_c13_a2_FIC | 0.10501 | 0.0046212 | 0.0026171 | 0.0038087 | 103.0153 | 0.0066047 | 0.00045523 | 0.0066027 | 9.929 | 1324.964 | 0 | 0 | Y | SupCrit, low density |  |  | 0.10501 | 0.0046212 | 0.10796 | 0.0035572 | -0.09218 | 0.0052285 | SupCrit | 103.2296 | 0.0066027 | 1285.9083 | 0.0058833 | 336.477 | 1285.9083 | 476.5432 | 0.53889 | 2.6207 | 0.58927 | 1.0778 | Flagged Warnings: | 1389.1379 | 0.0029971 | 597.733 | 1389.1379 | 735.9787 | 0.48338 | 0 | 2.1083 | 0.50957 | 0.96677 | Flagged Warnings: |  |  |  | 1410.4893 | 81.4268 | 0.5346 | [9 empty] | 1.1677 | 1.1636 | 0.18072 | 0.0032031 | 1.1594 | 1.1784 | 0.15412 | 0.0016174 | PseudoVoigtModel | PseudoVoigtModel | 0.12099 | 0.10099 | No | July 2, 2024 | July | 2 | 60 | 4 | 50 | ['0h', '4m', '1s'] | 1:51:59 PM | 49919 | 1151.248 | 98.7803 | 73.9655 | Spline | 0.081467 | 0.034003 | 49919 | 0.99792 | 0.99792 | 0.99793
8 | M58_c14_a1_FIA | 0.1365 | 0.0074887 | 0.0064161 | 0.003862 | 103.0947 | 0.016192 | 0.0004579 | 0.01622 | 11.961 | 1324.964 | 0 | 0 | Y | SupCrit, low density |  |  | 0.1365 | 0.0074887 | 0.13977 | 0.0069312 | -0.03434 | 0.011801 | SupCrit | 103.3096 | 0.01622 | 1285.762 | 0.014237 | 93.8358 | 1285.762 | 151.2909 | 0.58476 | 1.7538 | 0.7069 | 1.1695 | Flagged Warnings: | 1389.0716 | 0.0077701 | 175.4784 | 1389.0716 | 225.4211 | 0.50335 | 0 | 1.6823 | 0.51442 | 1.0067 | Flagged Warnings: | [15 empty] | 1.2705 | 1.2595 | 0.31637 | 0.012463 | 1.0479 | 1.0421 | 0.048266 | 0.0057369 | PseudoVoigtModel | PseudoVoigtModel | 0.081513 | 0.085103 | No | July 2, 2024 | July | 2 | 60 | 4 | 100 | ['0h', '4m', '1s'] | 2:05:08 PM | 50708 | [6 empty] | 50708 | 0.99792 | 0.99792 | 0.99792
9 | M58_c14_a1_FIB | 0.17325 | 0.0031761 | 0.0021111 | 0.0023729 | 103.1776 | 0.0052016 | 0.00045986 | 0.005192 | 11.96 | 1324.964 | 0 | 0 | Y | SupCrit, Med density |  |  | 0.16934 | 0.0044724 | 0.17325 | 0.0031761 | 0.024546 | 0.0040993 | SupCrit | 103.3929 | 0.005192 | 1285.412 | 0.0044518 | 416.8243 | 1285.4121 | 812.2154 | 0.71143 | 2.2371 | 0.69136 | 1.4229 | Flagged Warnings: | 1388.805 | 0.0026718 | 815.5681 | 1388.805 | 1256.9129 | 0.56909 | 0 | 2.5599 | 0.66362 | 1.1382 | Flagged Warnings: | 1265.2392 | 91.2966 | 0.95117 | 1410.1563 | 122.0291 | 0.82938 | [9 empty] | 1.2526 | 1.2486 | 0.35946 | 0.0034136 | 1.2192 | 1.2352 | 0.24951 | 0.0013956 | PseudoVoigtModel | PseudoVoigtModel | 0.092738 | 0.11416 | No | July 2, 2024 | July | 2 | 60 | 4 | 100 | ['0h', '4m', '1s'] | 2:12:48 PM | 51168 | 1150.7684 | 295.1254 | 205.7038 | Spline | 0.14263 | 0.058051 | 51168 | 0.99792 | 0.99791 | 0.99792
10 | M58_c16_a1_FIA | 0.17241 | 0.0045083 | 0.0038332 | 0.0023731 | 103.1756 | 0.009447 | 0.00046425 | 0.0094553 | 12.033 | 1324.964 | 0 | 0 | Y | SupCrit, Med density |  |  | 0.16852 | 0.0054534 | 0.17241 | 0.0045083 | 0.023093 | 0.0068904 | SupCrit | 103.3913 | 0.0094553 | 1285.3934 | 0.0085885 | 243.7162 | 1285.3934 | 495.0373 | 0.73823 | 2.7072 | 0.70191 | 1.4765 | Flagged Warnings: | 1388.7848 | 0.0039548 | 489.9832 | 1388.7847 | 783.5271 | 0.59231 | 0 | 2.3964 | 0.65618 | 1.1846 | Flagged Warnings: |  |  |  | 1410.1245 | 81.8555 | 0.91972 | [9 empty] | 1.2842 | 1.3142 | 0.41966 | 0.0060581 | 1.132 | 1.1631 | 0.1564 | 0.0024177 | PseudoVoigtModel | PseudoVoigtModel | 0.1085 | 0.10827 | No | July 2, 2024 | July | 2 | 60 | 4 | 50 | ['0h', '4m', '2s'] | 2:30:35 PM | 52235 | 1150.7085 | 246.2686 | 139.228 | Spline | 0.19261 | 0.076829 | 52235 | 0.99791 | 0.99791 | 0.99792
11 | M58_c16_a1_FIB | 0.2396 | 0.0031933 | 0.0021516 | 0.0023596 | 103.3394 | 0.0051871 | 0.00046734 | 0.0051768 | 12.033 | 1324.964 | 0 | 0 | Y | SupCrit, Med density |  |  | 0.23344 | 0.0047784 | 0.2396 | 0.0031933 | 0.13526 | 0.0039083 | SupCrit | 103.5556 | 0.0051768 | 1285.1227 | 0.0044234 | 668.1595 | 1285.1228 | 1435.5886 | 0.80057 | 2.7954 | 0.64197 | 1.6011 | Flagged Warnings: | 1388.6784 | 0.0026893 | 1346.8441 | 1388.6784 | 2242.1093 | 0.62243 | 0 | 3.7201 | 0.63319 | 1.2449 | Flagged Warnings: | 1264.8572 | 175.0217 | 1.1817 | 1410.0745 | 266.9182 | 0.92334 | [9 empty] | 1.0758 | 1.1497 | 0.1213 | 0.0023964 | 1.0919 | 1.0272 | 0.11439 | 0.00092428 | PseudoVoigtModel | PseudoVoigtModel | 0.12933 | 0.15862 | No | July 2, 2024 | July | 2 | 60 | 4 | 50 | ['0h', '4m', '1s'] | 2:38:48 PM | 52728 | [6 empty] | 52728 | 0.99791 | 0.99791 | 0.99792
12 | M58_c17_a1_FIA | 0.31945 | 0.008407 | 0.0080717 | 0.0023505 | 103.5291 | 0.018874 | 0.00047069 | 0.018908 | 12.029 | 1324.964 | 0 | 0 | Y | SupCrit, Med density |  |  | 0.30859 | 0.0089408 | 0.31945 | 0.008407 | 0.25793 | 0.011957 | SupCrit | 103.7458 | 0.018908 | 1284.6892 | 0.017354 | 343.9767 | 1284.6893 | 903.3196 | 0.95237 | 5.9267 | 0.70749 | 1.9047 | Flagged Warnings: | 1388.4351 | 0.0075078 | 719.5237 | 1388.4351 | 1347.6621 | 0.69156 | 0 | 5.7137 | 0.66409 | 1.3831 | Flagged Warnings: | 1264.4587 | 82.8149 | 1.0965 | 1410.0207 | 146.8235 | 1.1258 | [9 empty] | 1.2171 | 1.3109 | 0.41343 | 0.0055374 | 1.1094 | 1.1115 | 0.15133 | 0.0019223 | PseudoVoigtModel | PseudoVoigtModel | 0.21664 | 0.21344 | No | July 2, 2024 | July | 2 | 60 | 4 | 50 | ['0h', '4m', '1s'] | 2:46:49 PM | 53209 | [6 empty] | 53209 | 0.99791 | 0.99791 | 0.99792
13 | M58_c19_a1_FIA | 0.25407 | 0.0031442 | 0.0020806 | 0.0023574 | 103.3742 | 0.0049897 | 0.00048108 | 0.0049768 | 12.032 | 1324.964 | 0 | 0 | Y | SupCrit, Med density |  |  | 0.24722 | 0.0048313 | 0.25407 | 0.0031442 | 0.15833 | 0.0037548 | SupCrit | 103.5909 | 0.0049768 | 1284.9949 | 0.0039217 | 1711.4693 | 1284.9949 | 3964.3132 | 0.85154 | 5.9668 | 0.67518 | 1.7031 | Flagged Warnings: | 1388.5858 | 0.0030641 | 3498.2737 | 1388.5858 | 6155.0382 | 0.65058 | 0 | 8.9606 | 0.66056 | 1.3012 | Flagged Warnings: | 1264.7993 | 526.0049 | 1.5371 | 1409.9802 | 730.5683 | 1.0294 | 1370.2864 | 99.9864 | 0.32502 | [6 empty] | 1.1146 | 1.1876 | 0.19514 | 0.0009951 | 1.0607 | 1.0262 | 0.078962 | 0.00037194 | PseudoVoigtModel | PseudoVoigtModel | 0.22848 | 0.33849 | No | July 2, 2024 | July | 2 | 60 | 4 | 50 | ['0h', '4m', '1s'] | 3:17:15 PM | 55035 | 1150.7085 | 700.2728 | 452.6413 | Spline | 0.069201 | 0.029032 | 55035 | 0.99791 | 0.9979 | 0.99791
16 | M58_c20_a1_FIA | 0.44585 | 0.0031023 | 0.0020247 | 0.0023505 | 103.8168 | 0.0044797 | 0.00048903 | 0.0044623 | 8.001 | 1324.964 | 0 | 0 | Y | SupCrit, Med density |  |  | 0.4226 | 0.0062899 | 0.44585 | 0.0031023 | 0.42936 | 0.0030471 | SupCrit | 104.0344 | 0.0044623 | 1283.9792 | 0.003572 | 1114.2329 | 1283.9792 | 3260.6112 | 1.0796 | 3.8734 | 0.66798 | 2.1592 | Flagged Warnings: | 1388.0137 | 0.0026745 | 2440.3058 | 1388.0136 | 5283.279 | 0.76704 | 0 | 5.4694 | 0.76314 | 1.5341 | Flagged Warnings: | 1263.8829 | 527.2789 | 2.5416 | 1409.3908 | 682.3506 | 1.6473 | 1370.1462 | 85.4537 | 0.38314 | [6 empty] | 1.0974 | 1.0947 | 0.21022 | 0.0019378 | 1.0088 | 1.0519 | 0.013516 | 0.00062864 | PseudoVoigtModel | PseudoVoigtModel | 0.13566 | 0.21052 | No | July 2, 2024 | July | 2 | 60 | 4 | 50 | ['0h', '4m', '1s'] | 3:31:04 PM | 55864 | 1150.2889 | 137.9186 | 101.5324 | Spline | 0.016142 | 0.0069264 | 55864 | 0.99791 | 0.9979 | 0.99791
17 | M58_c23_a1_FIA | 0.12603 | 0.011907 | 0.011271 | 0.0038387 | 103.0683 | 0.028445 | 0.00049467 | 0.028501 | 11.953 | 1324.964 | 0 | 0 | Y | SupCrit, low density |  |  | 0.12603 | 0.011907 | 0.12916 | 0.011649 | -0.053429 | 0.02071 | SupCrit | 103.2842 | 0.028501 | 1285.9135 | 0.026008 | 81.3979 | 1285.9135 | 120.2011 | 0.65601 | 2.5226 | 0.16831 | 1.312 | Flagged Warnings: | 1389.1977 | 0.011656 | 143.0792 | 1389.1977 | 176.8963 | 0.51071 | 0 | 2.308 | 0.37411 | 1.0214 | Flagged Warnings: | [15 empty] | 1.287 | 1.2675 | 0.37652 | 0.016119 | 1.1794 | 1.1591 | 0.18324 | 0.0071388 | PseudoVoigtModel | PseudoVoigtModel | 0.12914 | 0.10843 | No | July 2, 2024 | July | 2 | 60 | 4 | 50 | ['0h', '4m', '1s'] | 3:50:44 PM | 57044 | [6 empty] | 57044 | 0.99791 | 0.99791 | 0.99791
18 | M58_c24_a1_FIA | 0.22265 | 0.0030689 | 0.0019588 | 0.0023624 | 103.2984 | 0.0047501 | 0.00049963 | 0.0047336 | 11.944 | 1324.964 | 0 | 0 | Y | SupCrit, Med density |  |  | 0.2172 | 0.0046126 | 0.22265 | 0.0030689 | 0.10774 | 0.0036949 | SupCrit | 103.5146 | 0.0047336 | 1285.3536 | 0.004235 | 1108.9214 | 1285.3536 | 2346.3263 | 0.77098 | 4.591 | 0.69617 | 1.542 | Flagged Warnings: | 1388.8683 | 0.0021148 | 2216.0087 | 1388.8683 | 3649.5719 | 0.60404 | 0 | 4.2129 | 0.68024 | 1.2081 | Flagged Warnings: | 1265.2143 | 258.3629 | 1.0422 | 1410.2515 | 423.8445 | 0.94133 | 1370.7256 | 65.9148 | 0.30161 | [6 empty] | 1.2709 | 1.2748 | 0.41777 | 0.0013905 | 1.2064 | 1.1805 | 0.24934 | 0.00054516 | PseudoVoigtModel | PseudoVoigtModel | 0.18502 | 0.17757 | No | July 2, 2024 | July | 2 | 60 | 4 | 50 | ['0h', '4m', '1s'] | 3:58:25 PM | 57505 | 1151.0082 | 195.7657 | 136.8944 | Spline | 0.03265 | 0.013911 | 57505 | 0.99791 | 0.99791 | 0.99792
0 | MP2_10_FIA_5mW | 0.20124 | 0.0054583 | 0.0049186 | 0.0023666 | 103.2463 | 0.012013 | 0.0008227 | 0.012009 | 5.017 | 1325.004 | 0 | 0 | Y | SupCrit, Med density |  |  | 0.19655 | 0.0062792 | 0.20124 | 0.0054583 | 0.07222 | 0.0084565 | SupCrit | 103.4573 | 0.012009 | 1285.1226 | 0.010495 | 178.1487 | 1285.1226 | 321.9497 | 0.70041 | 2.33 | 0.54259 | 1.4008 | Flagged Warnings: | 1388.5799 | 0.0058376 | 357.6713 | 1388.5799 | 516.4164 | 0.56265 | 0 | 2.6883 | 0.52854 | 1.1253 | Flagged Warnings: | [15 empty] | 1.031 | 1.0053 | 0.043462 | 0.0078632 | 1.0271 | 1.0043 | 0.030505 | 0.0031462 | PseudoVoigtModel | PseudoVoigtModel | 0.10241 | 0.11912 | No | October 27, 2022 | October | 27 | 45 | 3 | 50 | ['0h', '2m', '16s'] | 9:55:30 AM | 35730 | 35730 | 0.99796 | 0.99795 | 0.99797
1 | MP2_10_FIA_8mW | 0.15891 | 0.0069161 | 0.0056912 | 0.0039296 | 103.1513 | 0.014363 | 0.00082086 | 0.014369 | 7.969 | 1325.004 | 0 | 0 | Y | SupCrit, low density |  |  | 0.15891 | 0.0069161 | 0.16258 | 0.0062778 | 0.0059974 | 0.01033 | SupCrit | 103.3624 | 0.014369 | 1285.3017 | 0.013214 | 196.0562 | 1285.3017 | 368.7417 | 0.72391 | 3.1254 | 0.56022 | 1.4478 | Flagged Warnings: | 1388.6642 | 0.0056453 | 380.9499 | 1388.6641 | 563.2484 | 0.56663 | 0 | 2.6861 | 0.57145 | 1.1333 | Flagged Warnings: |  |  |  | 1410.0683 | 84.2506 | 0.73484 | [9 empty] | 1.0822 | 1.1332 | 0.11895 | 0.0073847 | 1.142 | 1.0935 | 0.1609 | 0.0029748 | PseudoVoigtModel | PseudoVoigtModel | 0.13831 | 0.11948 | No | October 27, 2022 | October | 27 | 45 | 3 | 50 | ['0h', '2m', '16s'] | 9:58:26 AM | 35906 | 35906 | 0.99796 | 0.99795 | 0.99797
2 | MP2_10_MIA_12mW | 0.068539 | 0.0062968 | 0.005013 | 0.0038104 | 102.9232 | 0.012651 | 0.00081682 | 0.012651 | 11.97 | 1325.004 | 0 | 0 | Y | SupCrit, low density |  |  | 0.068539 | 0.0062968 | 0.071413 | 0.0055514 | -0.16086 | 0.0097616 | SupCrit | 103.1343 | 0.012651 | 1285.9802 | 0.010715 | 126.3593 | 1285.9802 | 136.9153 | 0.41969 | 1.7381 | 0.54416 | 0.83937 | Flagged Warnings: | 1389.1146 | 0.0067264 | 201.7304 | 1389.1146 | 198.8735 | 0.4079 | 0 | 1.8137 | 0.36961 | 0.81579 | Flagged Warnings: | [15 empty] | 1.2755 | 1.3186 | 0.23122 | 0.0066427 | 1.0372 | 1.0502 | 0.030339 | 0.004044 | PseudoVoigtModel | PseudoVoigtModel | 0.081096 | 0.087294 | No | October 27, 2022 | October | 27 | 45 | 3 | 50 | ['0h', '2m', '16s'] | 10:04:35 AM | 36275 | 36275 | 0.99795 | 0.99795 | 0.99796
3 | MP2_10_xstal2_MIB_weakdiad | 0.044208 | 0.025015 | 0.024717 | 0.0038493 | 102.8618 | 0.062379 | 0.00081304 | 0.062503 | 12.079 | 1325.004 | 0 | 0 | Y | SupCrit, low density |  |  | 0.044208 | 0.025015 | 0.047184 | 0.02468 | -0.20769 | 0.048018 | SupCrit | 103.0736 | 0.062503 | 1286.1629 | 0.043201 | 26.3086 | 1286.1629 | 29.0421 | 0.42012 | 1.4667 | 0.58874 | 0.84024 | Flagged Warnings: | 1389.2366 | 0.045169 | 49.972 | 1389.2366 | 43.8967 | 0.31797 | 0 | 1.3702 | 0.71162 | 0.63593 | Flagged Warnings: Below threshold intensity | [15 empty] | 1.004 | 1.0148 | 0.0033211 | 0.031938 | 1.1982 | 1.2737 | 0.12604 | 0.012726 | PseudoVoigtModel | PseudoVoigtModel | 0.068958 | 0.065318 | No | October 27, 2022 | October | 27 | 45 | 5 | 50 | ['0h', '3m', '46s'] | 10:14:04 AM | 36844 | 36844 | 0.99795 | 0.99794 | 0.99795
4 | MP2_10_xstal2_MIC_12mW | 0.037413 | 0.009148 | 0.0082912 | 0.0038654 | 102.8447 | 0.020925 | 0.00081121 | 0.020952 | 12.14 | 1325.004 | 0 | 0 | Y | SupCrit, low density |  |  | 0.037413 | 0.009148 | 0.040436 | 0.0085759 | -0.22091 | 0.016291 | SupCrit | 103.0569 | 0.020952 | 1286.1684 | 0.016673 | 63.6874 | 1286.1684 | 64.2363 | 0.4518 | 1.6552 | 0.14385 | 0.9036 | Flagged Warnings: | 1389.2252 | 0.012688 | 101.3963 | 1389.2252 | 94.4195 | 0.38514 | 0 | 1.5449 | 0.37067 | 0.77027 | Flagged Warnings: | [15 empty] | 1.0076 | 1.0028 | 0.0068454 | 0.014188 | 1.217 | 1.289 | 0.16717 | 0.0075967 | PseudoVoigtModel | PseudoVoigtModel | 0.075102 | 0.074782 | No | October 27, 2022 | October | 27 | 45 | 5 | 50 | ['0h', '3m', '46s'] | 10:19:08 AM | 37148 | 37148 | 0.99794 | 0.99793 | 0.99795
5 | MP2_3_FIA_8mW | 0.2245 | 0.0041976 | 0.0034699 | 0.0023621 | 103.3029 | 0.0084093 | 0.00081146 | 0.0083874 | 8.026 | 1325.004 | 0 | 0 | Y | SupCrit, Med density |  |  | 0.21898 | 0.0053784 | 0.2245 | 0.0041976 | 0.11077 | 0.0059624 | SupCrit | 103.5169 | 0.0083874 | 1284.9385 | 0.0077927 | 265.5018 | 1284.9385 | 527.7966 | 0.71795 | 2.8163 | 0.71703 | 1.4359 | Flagged Warnings: | 1388.4555 | 0.0031021 | 508.1336 | 1388.4554 | 827.1046 | 0.5975 | 0 | 1.9994 | 0.67814 | 1.195 | Flagged Warnings: |  |  |  | 1409.7792 | 89.8131 | 0.94565 | [9 empty] | 1.25 | 1.2597 | 0.35897 | 0.0054082 | 1.1867 | 1.1785 | 0.22316 | 0.0023518 | PseudoVoigtModel | PseudoVoigtModel | 0.10768 | 0.08318 | No | October 27, 2022 | October | 27 | 45 | 3 | 50 | ['0h', '2m', '16s'] | 10:29:37 AM | 37777 | 37777 | 0.99793 | 0.99792 | 0.99794
6 | MP2_3_FIB_8mW | 0.22698 | 0.004087 | 0.0033356 | 0.0023617 | 103.3089 | 0.0080769 | 0.00081016 | 0.0080528 | 8.027 | 1325.004 | 0 | 0 | Y | SupCrit, Med density |  |  | 0.22135 | 0.0053094 | 0.22698 | 0.004087 | 0.11481 | 0.0057389 | SupCrit | 103.5233 | 0.0080528 | 1284.9644 | 0.007627 | 355.8688 | 1284.9644 | 719.3311 | 0.73882 | 3.5386 | 0.68825 | 1.4776 | Flagged Warnings: | 1388.4877 | 0.0025838 | 713.9607 | 1388.4876 | 1118.145 | 0.57481 | 0 | 1.9554 | 0.67846 | 1.1496 | Flagged Warnings: |  |  |  | 1409.9438 | 117.493 | 0.86012 | [9 empty] | 1.2071 | 1.212 | 0.30598 | 0.0041522 | 1.1327 | 1.1366 | 0.15257 | 0.0016102 | PseudoVoigtModel | PseudoVoigtModel | 0.13508 | 0.092558 | No | October 27, 2022 | October | 27 | 45 | 3 | 50 | ['0h', '2m', '16s'] | 10:34:00 AM | 38040 | 38040 | 0.99793 | 0.99792 | 0.99794
7 | MP2_3_FIC_8mW | 0.22666 | 0.0044267 | 0.003744 | 0.0023617 | 103.3081 | 0.0090668 | 0.0008074 | 0.0090496 | 7.992 | 1325.004 | 0 | 0 | Y | SupCrit, Med density |  |  | 0.22105 | 0.0055532 | 0.22666 | 0.0044267 | 0.11429 | 0.0063761 | SupCrit | 103.5233 | 0.0090496 | 1284.9482 | 0.0076264 | 247.7229 | 1284.9482 | 496.2296 | 0.70102 | 2.491 | 0.79099 | 1.402 | Flagged Warnings: | 1388.4715 | 0.0048716 | 474.9768 | 1388.4715 | 757.7566 | 0.58328 | 0 | 2.6326 | 0.68758 | 1.1666 | Flagged Warnings: | [15 empty] | 1.2647 | 1.2876 | 0.37113 | 0.0056597 | 1.1595 | 1.1692 | 0.18608 | 0.002456 | PseudoVoigtModel | PseudoVoigtModel | 0.098621 | 0.12364 | No | October 27, 2022 | October | 27 | 45 | 3 | 50 | ['0h', '2m', '16s'] | 10:43:24 AM | 38604 | 38604 | 0.99792 | 0.99791 | 0.99793
8 | MP2_3_FID_8mW | 0.22003 | 0.012148 | 0.011916 | 0.0023629 | 103.2921 | 0.028923 | 0.00080629 | 0.028972 | 7.976 | 1325.004 | 0 | 0 | Y | SupCrit, Med density |  |  | 0.21468 | 0.012204 | 0.22003 | 0.012148 | 0.10344 | 0.019672 | SupCrit | 103.5075 | 0.028972 | 1285.0115 | 0.026509 | 56.0654 | 1285.0115 | 121.5385 | 0.79564 | 1.7759 | 0.67826 | 1.5913 | Flagged Warnings: | 1388.519 | 0.011688 | 119.385 | 1388.519 | 186.9366 | 0.58076 | 0 | 1.8685 | 0.6527 | 1.1615 | Flagged Warnings: | [15 empty] | 1.2342 | 1.258 | 0.37266 | 0.028382 | 1.0706 | 1.0917 | 0.081989 | 0.0097291 | PseudoVoigtModel | PseudoVoigtModel | 0.079508 | 0.082963 | No | October 27, 2022 | October | 27 | 45 | 3 | 50 | ['0h', '2m', '16s'] | 10:46:54 AM | 38814 | 38814 | 0.99792 | 0.99791 | 0.99793
9 | MP2_8b_xstal1_MIK_8mW | 0.0043444 | 0.0099458 | 0.0091166 | 0.0039757 | 102.7612 | 0.023008 | 0.00079957 | 0.023042 | 7.951 | 1325.004 | 0 | 0 | Y | SupCrit, low density |  |  | 0.0043444 | 0.0099458 | 0.0077022 | 0.0093253 | -0.28615 | 0.018301 | SupCrit | 102.9763 | 0.023042 | 1286.28 | 0.019423 | 70.204 | 1286.28 | 72.3312 | 0.40523 | 1.5736 | 0.5046 | 0.81047 | Flagged Warnings: | 1389.2563 | 0.012397 | 97.5353 | 1389.2563 | 91.5704 | 0.42761 | 0 | 1.6272 | 0.09416 | 0.85522 | Flagged Warnings: | [15 empty] | 1.1755 | 1.2405 | 0.14225 | 0.011544 | 1.2362 | 1.2623 | 0.20202 | 0.0087683 | PseudoVoigtModel | PseudoVoigtModel | 0.077887 | 0.086643 | No | October 27, 2022 | October | 27 | 45 | 3 | 50 | ['0h', '2m', '16s'] | 10:56:32 AM | 39392 | 39392 | 0.99791 | 0.9979 | 0.99792
10 | MP2_8b_xstal1_MIK_12mW | 0.021209 | 0.0071995 | 0.0060433 | 0.003913 | 102.8038 | 0.015252 | 0.00079911 | 0.015263 | 11.985 | 1325.004 | 0 | 0 | Y | SupCrit, low density |  |  | 0.021209 | 0.0071995 | 0.024376 | 0.0064542 | -0.25269 | 0.012085 | SupCrit | 103.0192 | 0.015263 | 1286.2561 | 0.012025 | 99.2618 | 1286.2561 | 94.0671 | 0.44514 | 1.8271 | 6.4684e-10 | 0.89027 | Flagged Warnings: | 1389.2753 | 0.0093994 | 172.8982 | 1389.2753 | 145.7589 | 0.3757 | 0 | 2.0066 | 0.15892 | 0.75141 | Flagged Warnings: | [15 empty] | 1.1535 | 1.208 | 0.1367 | 0.0089689 | 1.2929 | 1.3477 | 0.22008 | 0.0043459 | PseudoVoigtModel | PseudoVoigtModel | 0.085062 | 0.09907 | No | October 27, 2022 | October | 27 | 45 | 3 | 50 | ['0h', '2m', '16s'] | 10:59:39 AM | 39579 | 39579 | 0.99791 | 0.9979 | 0.99792
11 | MP2_8b_xstal1_MIL_12mW | -0.015163 | 0 | 0 | 0 | 102.712 | 0.097599 | 0.0007962 | 0.097801 | 11.956 | 1325.004 | 0 | 0 | N | Below lower calibration limit |  |  | -0.015163 | 0.038886 | -0.011539 | 0.03819 | -0.32533 | 0.078217 | SupCrit | 102.9279 | 0.097801 | 1286.3719 | 0.095744 | 166.0245 | 1286.3719 | 55.9158 | 0.12 | 1.673 | 0.74903 | 0.24 | Flagged Warnings: | 1389.2998 | 0.019952 | 54.1842 | 1389.2998 | 45.173 | 0.3916 | 0 | 1.6691 | 5.7282e-09 | 0.7832 | Flagged Warnings: | [15 empty] | 1.1557 | 1.2305 | 0.037359 | 0.0014456 | 1.1434 | 1.1386 | 0.11231 | 0.014454 | PseudoVoigtModel | PseudoVoigtModel | 0.080072 | 0.080593 | No | October 27, 2022 | October | 27 | 45 | 3 | 50 | ['0h', '2m', '16s'] | 11:08:41 AM | 40121 | 40121 | 0.9979 | 0.99789 | 0.99791
12 | MP2_12_FIA_8mW | 0.13281 | 0.0059502 | 0.0045341 | 0.0038531 | 103.0854 | 0.011443 | 0.00079694 | 0.011439 | 8.037 | 1325.004 | 0 | 0 | Y | SupCrit, low density |  |  | 0.13281 | 0.0059502 | 0.13603 | 0.0051763 | -0.041049 | 0.0084693 | SupCrit | 103.3029 | 0.011439 | 1285.5141 | 0.010212 | 146.0869 | 1285.5141 | 234.6157 | 0.59953 | 2.0832 | 0.63679 | 1.1991 | Flagged Warnings: | 1388.817 | 0.0051552 | 270.7306 | 1388.817 | 366.1125 | 0.50101 | 0 | 2.1835 | 0.6554 | 1.002 | Flagged Warnings: | [15 empty] | 1.1701 | 1.1804 | 0.20394 | 0.0082078 | 1.0412 | 1.0529 | 0.04126 | 0.0037012 | PseudoVoigtModel | PseudoVoigtModel | 0.087736 | 0.095341 | No | October 27, 2022 | October | 27 | 45 | 3 | 100 | ['0h', '2m', '16s'] | 11:18:14 AM | 40694 | 40694 | 0.99789 | 0.99789 | 0.9979
13 | MP2_12_FIA_5mW | 0.12758 | 0.0075421 | 0.0064903 | 0.0038418 | 103.0722 | 0.01638 | 0.00079621 | 0.016395 | 5.016 | 1325.004 | 0 | 0 | Y | SupCrit, low density |  |  | 0.12758 | 0.0075421 | 0.13073 | 0.006988 | -0.050595 | 0.012013 | SupCrit | 103.2899 | 0.016395 | 1285.5171 | 0.014763 | 88.5615 | 1285.5171 | 144.1889 | 0.58794 | 1.6979 | 0.71729 | 1.1759 | Flagged Warnings: | 1388.807 | 0.0071308 | 152.8358 | 1388.807 | 202.2346 | 0.51222 | 0 | 1.6073 | 0.54564 | 1.0244 | Flagged Warnings: | [15 empty] | 1.1134 | 1.074 | 0.13331 | 0.013278 | 1.0234 | 1.046 | 0.023964 | 0.0067029 | PseudoVoigtModel | PseudoVoigtModel | 0.077224 | 0.076877 | No | October 27, 2022 | October | 27 | 45 | 3 | 100 | ['0h', '2m', '16s'] | 11:21:12 AM | 40872 | 40872 | 0.99789 | 0.99788 | 0.9979
14 | MP2_12_FIB_5mW | 0.13404 | 0.010654 | 0.0099318 | 0.003856 | 103.0885 | 0.025065 | 0.00079458 | 0.025106 | 5.032 | 1325.004 | 0 | 0 | Y | SupCrit, low density |  |  | 0.13404 | 0.010654 | 0.13728 | 0.010347 | -0.038813 | 0.018163 | SupCrit | 103.3069 | 0.025106 | 1285.5545 | 0.022328 | 46.3877 | 1285.5545 | 69.6302 | 0.61401 | 1.3977 | 0.40068 | 1.228 | Flagged Warnings: | 1388.8614 | 0.011478 | 91.4798 | 1388.8614 | 117.8414 | 0.51166 | 0 | 1.6479 | 0.47897 | 1.0233 | Flagged Warnings: | [15 empty] | 1.0971 | 1.0285 | 0.11919 | 0.026473 | 1.0606 | 1.0518 | 0.062019 | 0.011186 | PseudoVoigtModel | PseudoVoigtModel | 0.065594 | 0.075658 | No | October 27, 2022 | October | 27 | 45 | 3 | 100 | ['0h', '2m', '16s'] | 11:29:55 AM | 41395 | 41395 | 0.99789 | 0.99788 | 0.99789
15 | MP2_12_FIB_8mW | 0.13529 | 0.008943 | 0.0080675 | 0.003859 | 103.0917 | 0.02036 | 0.000794 | 0.020388 | 7.972 | 1325.004 | 0 | 0 | Y | SupCrit, low density |  |  | 0.13529 | 0.008943 | 0.13855 | 0.0085216 | -0.036529 | 0.014781 | SupCrit | 103.3104 | 0.020388 | 1285.5858 | 0.018354 | 59.4006 | 1285.5858 | 87.7018 | 0.65928 | 1.4475 | 0.15313 | 1.3186 | Flagged Warnings: | 1388.8962 | 0.0088768 | 118.2874 | 1388.8962 | 152.4308 | 0.50133 | 0 | 1.5689 | 0.53288 | 1.0027 | Flagged Warnings: | [15 empty] | 1.0177 | 1.0097 | 0.023367 | 0.022198 | 1.1108 | 1.085 | 0.11105 | 0.0084765 | PseudoVoigtModel | PseudoVoigtModel | 0.069302 | 0.072161 | No | October 27, 2022 | October | 27 | 45 | 3 | 100 | ['0h', '2m', '16s'] | 11:33:05 AM | 41585 | 41585 | 0.99788 | 0.99788 | 0.99789
16 | MP2_12_MIA_12mW | 0.057934 | 0.018629 | 0.018233 | 0.0038237 | 102.8965 | 0.046014 | 0.00079091 | 0.046105 | 12.011 | 1325.004 | 0 | 0 | Y | SupCrit, low density |  |  | 0.057934 | 0.018629 | 0.060839 | 0.018321 | -0.18117 | 0.035105 | SupCrit | 103.1154 | 0.046105 | 1286.1265 | 0.041866 | 36.9396 | 1286.1265 | 31.6181 | 0.35795 | 1.9822 | 0.34032 | 0.71589 | Flagged Warnings: | 1389.2419 | 0.019311 | 58.2505 | 1389.2419 | 51.4168 | 0.40535 | 0 | 1.5623 | 0.069325 | 0.8107 | Flagged Warnings: | [15 empty] | 1.0594 | 1.0634 | 0.042496 | 0.01938 | 1.2305 | 1.2686 | 0.18683 | 0.013917 | PseudoVoigtModel | PseudoVoigtModel | 0.088992 | 0.077668 | No | October 27, 2022 | October | 27 | 60 | 3 | 50 | ['0h', '3m', '2s'] | 11:42:02 AM | 42122 | 42122 | 0.99788 | 0.99787 | 0.99788
17 | MP2_13_MIA_12mW | 0.016634 | 0.010704 | 0.0099571 | 0.0039287 | 102.7922 | 0.025129 | 0.00078692 | 0.02517 | 11.955 | 1325.004 | 0 | 0 | Y | SupCrit, low density |  |  | 0.016634 | 0.010704 | 0.019849 | 0.010144 | -0.26173 | 0.019802 | SupCrit | 103.0126 | 0.02517 | 1286.3369 | 0.023496 | 46.7172 | 1286.3369 | 46.2678 | 0.4154 | 1.4747 | 0.33212 | 0.8308 | Flagged Warnings: | 1389.3495 | 0.0090275 | 78.7498 | 1389.3495 | 70.7854 | 0.37205 | 0 | 1.4295 | 0.36857 | 0.74411 | Flagged Warnings: | [15 empty] | 1.2638 | 1.3046 | 0.21915 | 0.017784 | 1.0906 | 1.1008 | 0.06741 | 0.009449 | PseudoVoigtModel | PseudoVoigtModel | 0.070871 | 0.067637 | No | October 27, 2022 | October | 27 | 45 | 3 | 50 | ['0h', '2m', '16s'] | 12:03:55 PM | 43435 | 43435 | 0.99786 | 0.99785 | 0.99787
18 | MP2_13_MIB_12mW | 0.017063 | 0.0062028 | 0.0048012 | 0.0039272 | 102.7933 | 0.012117 | 0.00078602 | 0.012117 | 11.967 | 1325.004 | 0 | 0 | Y | SupCrit, low density |  |  | 0.017063 | 0.0062028 | 0.020273 | 0.0053328 | -0.26088 | 0.0097048 | SupCrit | 103.0143 | 0.012117 | 1286.309 | 0.010419 | 136.3564 | 1286.309 | 133.503 | 0.39645 | 1.9793 | 0.42794 | 0.7929 | Flagged Warnings: | 1389.3233 | 0.0061875 | 209.4242 | 1389.3233 | 192.5061 | 0.38058 | 0 | 1.9107 | 0.3678 | 0.76117 | Flagged Warnings: | [15 empty] | 1.2314 | 1.3172 | 0.18348 | 0.0058149 | 1.1594 | 1.1618 | 0.12135 | 0.0036346 | PseudoVoigtModel | PseudoVoigtModel | 0.079852 | 0.093432 | No | October 27, 2022 | October | 27 | 45 | 3 | 50 | ['0h', '2m', '16s'] | 12:11:49 PM | 43909 | 43909 | 0.99786 | 0.99785 | 0.99786
19 | MP2_15_FIA_5mW | 0.2218 | 0.0044121 | 0.0037262 | 0.0023626 | 103.2963 | 0.0090388 | 0.00078712 | 0.0090241 | 5.009 | 1325.004 | 0 | 0 | Y | SupCrit, Med density |  |  | 0.21638 | 0.0055244 | 0.2218 | 0.0044121 | 0.10633 | 0.0063808 | SupCrit | 103.5214 | 0.0090241 | 1284.9956 | 0.0083951 | 280.9442 | 1284.9956 | 604.9304 | 0.78719 | 3.339 | 0.68774 | 1.5744 | Flagged Warnings: | 1388.5171 | 0.0033101 | 543.6507 | 1388.517 | 909.8151 | 0.60824 | 0 | 2.0866 | 0.70214 | 1.2165 | Flagged Warnings: |  |  |  | 1410.0084 | 98.9137 | 0.91647 | [9 empty] | 1.1761 | 1.2627 | 0.27718 | 0.0056039 | 1.0899 | 1.1346 | 0.10931 | 0.0022376 | PseudoVoigtModel | PseudoVoigtModel | 0.11713 | 0.092031 | No | October 27, 2022 | October | 27 | 45 | 3 | 50 | ['0h', '2m', '16s'] | 12:54:51 PM | 46491 | 46491 | 0.99783 | 0.99782 | 0.99783
20 | MP2_15_FIB_5mW | 0.21168 | 0.0048542 | 0.0042394 | 0.0023645 | 103.2718 | 0.010319 | 0.00078687 | 0.010311 | 5.004 | 1325.004 | 0 | 0 | Y | SupCrit, Med density |  |  | 0.20664 | 0.0058256 | 0.21168 | 0.0048542 | 0.089652 | 0.0072686 | SupCrit | 103.4971 | 0.010311 | 1285.1052 | 0.009447 | 201.5003 | 1285.1052 | 411.8725 | 0.74949 | 2.4931 | 0.68057 | 1.499 | Flagged Warnings: | 1388.6023 | 0.0041321 | 394.3407 | 1388.6023 | 617.3037 | 0.58397 | 0 | 1.8092 | 0.63869 | 1.1679 | Flagged Warnings: |  |  |  | 1410.082 | 60.0814 | 0.70726 | [9 empty] | 1.0068 | 1.124 | 0.010267 | 0.0074391 | 1.0687 | 1.0228 | 0.080186 | 0.0029617 | PseudoVoigtModel | PseudoVoigtModel | 0.098662 | 0.089212 | No | October 27, 2022 | October | 27 | 45 | 3 | 50 | ['0h', '2m', '16s'] | 12:59:02 PM | 46742 | 46742 | 0.99782 | 0.99782 | 0.99783
21 | MP2_15_FIB_8mW | 0.21348 | 0.0039351 | 0.0031458 | 0.0023642 | 103.2761 | 0.0076524 | 0.00078688 | 0.0076284 | 7.962 | 1325.004 | 0 | 0 | Y | SupCrit, Med density |  |  | 0.20837 | 0.0051473 | 0.21348 | 0.0039351 | 0.092621 | 0.0055224 | SupCrit | 103.5017 | 0.0076284 | 1285.1266 | 0.0070998 | 352.9386 | 1285.1266 | 680.4309 | 0.71924 | 3.0872 | 0.63835 | 1.4385 | Flagged Warnings: | 1388.6283 | 0.0027903 | 695.0019 | 1388.6282 | 1092.3117 | 0.58653 | 0 | 2.3463 | 0.63779 | 1.1731 | Flagged Warnings: |  |  |  | 1409.9826 | 123.4392 | 0.87921 | [9 empty] | 1.0163 | 1.0903 | 0.023417 | 0.0040757 | 1.1042 | 1.0503 | 0.12219 | 0.0016879 | PseudoVoigtModel | PseudoVoigtModel | 0.12664 | 0.098225 | No | October 27, 2022 | October | 27 | 45 | 3 | 50 | ['0h', '2m', '16s'] | 1:02:28 PM | 46948 | 46948 | 0.99782 | 0.99781 | 0.99783
22 | MP2_15_MIA_12mW | 0.022041 | 0.0080938 | 0.0070865 | 0.0039103 | 102.8059 | 0.017884 | 0.00078342 | 0.017906 | 11.987 | 1325.004 | 0 | 0 | Y | SupCrit, low density |  |  | 0.022041 | 0.0080938 | 0.0252 | 0.0074222 | -0.25105 | 0.014111 | SupCrit | 103.0312 | 0.017906 | 1286.3134 | 0.016869 | 105.168 | 1286.3134 | 104.0848 | 0.37924 | 1.6954 | 0.57152 | 0.75848 | Flagged Warnings: | 1389.3446 | 0.0060059 | 175.0478 | 1389.3446 | 149.5292 | 0.34336 | 0 | 1.8886 | 0.44757 | 0.68671 | Flagged Warnings: | [15 empty] | 1.219 | 1.3 | 0.16611 | 0.0072121 | 1.0483 | 1.047 | 0.033152 | 0.003923 | PseudoVoigtModel | PseudoVoigtModel | 0.086118 | 0.086123 | No | October 27, 2022 | October | 27 | 45 | 3 | 50 | ['0h', '2m', '16s'] | 1:14:54 PM | 47694 | 47694 | 0.99781 | 0.99781 | 0.99782
23 | MP2_15_MIC_12mW | 0.03402 | 0.010026 | 0.0092473 | 0.0038743 | 102.8361 | 0.023338 | 0.00078394 | 0.023376 | 11.969 | 1325.004 | 0 | 0 | Y | SupCrit, low density |  |  | 0.03402 | 0.010026 | 0.037069 | 0.0094855 | -0.22753 | 0.018186 | SupCrit | 103.0621 | 0.023376 | 1286.2683 | 0.020994 | 75.2524 | 1286.2683 | 71.5918 | 0.42987 | 1.9987 | 0.11799 | 0.85975 | Flagged Warnings: | 1389.3304 | 0.010281 | 120.6057 | 1389.3304 | 112.1301 | 0.42509 | 0 | 2.048 | 0.082556 | 0.85018 | Flagged Warnings: | [15 empty] | 1.1694 | 1.2288 | 0.1456 | 0.011425 | 1.0828 | 1.0769 | 0.070359 | 0.0070492 | PseudoVoigtModel | PseudoVoigtModel | 0.10764 | 0.10055 | No | October 27, 2022 | October | 27 | 45 | 3 | 50 | ['0h', '2m', '16s'] | 1:24:11 PM | 48251 | 48251 | 0.99781 | 0.9978 | 0.99781
24 | MP2_15_MIC_12mW_r2 | 0.033694 | 0.0098464 | 0.0090518 | 0.0038752 | 102.8353 | 0.022844 | 0.00078409 | 0.022881 | 11.965 | 1325.004 | 0 | 0 | Y | SupCrit, low density |  |  | 0.033694 | 0.0098464 | 0.036747 | 0.0092976 | -0.22817 | 0.01781 | SupCrit | 103.0615 | 0.022881 | 1286.2809 | 0.021007 | 72.084 | 1286.2809 | 68.8177 | 0.41844 | 2.1108 | 0.20748 | 0.83689 | Flagged Warnings: | 1389.3424 | 0.0090677 | 121.4271 | 1389.3424 | 105.6923 | 0.39584 | 0 | 1.948 | 0.09871 | 0.79169 | Flagged Warnings: | [15 empty] | 1.1803 | 1.23 | 0.15091 | 0.01161 | 1.0519 | 1.0528 | 0.041091 | 0.0065198 | PseudoVoigtModel | PseudoVoigtModel | 0.098423 | 0.096358 | No | October 27, 2022 | October | 27 | 45 | 3 | 50 | ['0h', '2m', '16s'] | 1:27:32 PM | 48452 | 48452 | 0.99781 | 0.9978 | 0.99781
25 | MP2_15_MIC_12mW_r3 | 0.031333 | 0.010532 | 0.0097902 | 0.0038818 | 102.8293 | 0.024708 | 0.00078419 | 0.02475 | 11.97 | 1325.004 | 0 | 0 | Y | SupCrit, low density |  |  | 0.031333 | 0.010532 | 0.034405 | 0.010003 | -0.23279 | 0.019277 | SupCrit | 103.0557 | 0.02475 | 1286.2658 | 0.021997 | 80.0685 | 1286.2658 | 78.592 | 0.4082 | 2.2816 | 0.35569 | 0.81639 | Flagged Warnings: | 1389.3215 | 0.011345 | 121.7893 | 1389.3215 | 123.4099 | 0.44026 | 0 | 2.1547 | 0.23275 | 0.88052 | Flagged Warnings: | [15 empty] | 1.1577 | 1.2251 | 0.12873 | 0.010196 | 1.1986 | 1.2147 | 0.17486 | 0.0072299 | PseudoVoigtModel | PseudoVoigtModel | 0.10701 | 0.10677 | No | October 27, 2022 | October | 27 | 45 | 3 | 50 | ['0h', '2m', '16s'] | 1:30:26 PM | 48626 | 48626 | 0.9978 | 0.9978 | 0.99781
26 | MP2_15_MID_12mW | 0.014244 | 0.015759 | 0.01526 | 0.0039373 | 102.7862 | 0.038511 | 0.00078431 | 0.038588 | 11.957 | 1325.004 | 0 | 0 | Y | SupCrit, low density |  |  | 0.014244 | 0.015759 | 0.017485 | 0.015284 | -0.26646 | 0.030308 | SupCrit | 103.0129 | 0.038588 | 1286.326 | 0.034052 | 43.4628 | 1286.326 | 43.7736 | 0.47308 | 2.1807 | 2.1922e-10 | 0.94616 | Flagged Warnings: | 1389.3389 | 0.018153 | 68.2248 | 1389.3389 | 61.0297 | 0.42018 | 0 | 2.4364 | 9.9491e-08 | 0.84036 | Flagged Warnings: | [15 empty] | 1.2066 | 1.219 | 0.19552 | 0.021769 | 1.0586 | 1.0549 | 0.049263 | 0.012318 | PseudoVoigtModel | PseudoVoigtModel | 0.10732 | 0.10531 | No | October 27, 2022 | October | 27 | 45 | 3 | 50 | ['0h', '2m', '16s'] | 1:37:37 PM | 49057 | 49057 | 0.9978 | 0.99779 | 0.99781
27 | MP2_15_MID_12mW_r1 | -0.0045968 | 0.085626 | 0.085532 | 0.0040142 | 102.7387 | 0.21586 | 0.00078416 | 0.21633 | 11.944 | 1325.004 | 0 | 0 | Y | SupCrit, low density |  |  | -0.0045968 | 0.085626 | -0.0011225 | 0.084524 | -0.30404 | 0.17172 | SupCrit | 102.9655 | 0.21633 | 1286.4013 | 0.21508 | 70.8331 | 1286.4013 | 45.7875 | 0.24784 | 2.1475 | 0.57003 | 0.49568 | Flagged Warnings: | 1389.3668 | 0.023256 | 56.1077 | 1389.3668 | 53.2985 | 0.4462 | 0 | 2.2176 | 1.2039e-12 | 0.8924 | Flagged Warnings: | [15 empty] | 1.2875 | 1.33 | 0.14251 | 0.0069979 | 1.0498 | 1.0477 | 0.044472 | 0.015905 | PseudoVoigtModel | PseudoVoigtModel | 0.1068 | 0.10711 | No | October 27, 2022 | October | 27 | 45 | 3 | 50 | ['0h', '2m', '16s'] | 1:40:38 PM | 49238 | 49238 | 0.9978 | 0.99779 | 0.9978
28 | MP2_14_xstal1_MIA | 0.0053373 | 0.037615 | 0.037405 | 0.0039716 | 102.7637 | 0.0944 | 0.00078509 | 0.094606 | 11.927 | 1325.004 | 0 | 0 | Y | SupCrit, low density |  |  | 0.0053373 | 0.037615 | 0.0086828 | 0.037033 | -0.28417 | 0.074611 | SupCrit | 102.9911 | 0.094606 | 1286.3445 | 0.085283 | 37.4133 | 1286.3445 | 39.1159 | 0.34285 | 1.6419 | 0.9365 | 0.68569 | Flagged Warnings: | 1389.3356 | 0.040951 | 89.3703 | 1389.3356 | 64.802 | 0.23081 | 0 | 1.7348 | 1 | 0.46161 | Flagged Warnings: | [15 empty] | 1.2735 | 1.3438 | 0.18752 | 0.018328 | 1.3585 | 1.4042 | 0.16548 | 0.0051651 | PseudoVoigtModel | PseudoVoigtModel | 0.079384 | 0.079176 | No | October 27, 2022 | October | 27 | 45 | 3 | 50 | ['0h', '2m', '16s'] | 1:49:25 PM | 49765 | 49765 | 0.99779 | 0.99778 | 0.9978
29 | MP2_14_xstal1_MIA_r2 | 0.0052846 | 0.038828 | 0.038624 | 0.0039719 | 102.7636 | 0.097477 | 0.00078549 | 0.097689 | 11.925 | 1325.004 | 0 | 0 | Y | SupCrit, low density |  |  | 0.0052846 | 0.038828 | 0.0086308 | 0.038235 | -0.28427 | 0.077044 | SupCrit | 102.9912 | 0.097689 | 1286.3613 | 0.095429 | 35.8375 | 1286.3613 | 37.8023 | 0.33576 | 1.4322 | 1 | 0.67152 | Flagged Warnings: | 1389.3525 | 0.020894 | 62.5522 | 1389.3525 | 47.9069 | 0.28961 | 0 | 1.6082 | 0.6048 | 0.57922 | Flagged Warnings: | [15 empty] | 1.3359 | 1.4497 | 0.22557 | 0.018738 | 1.0237 | 1.0355 | 0.013744 | 0.0092598 | PseudoVoigtModel | PseudoVoigtModel | 0.06996 | 0.0755 | No | October 27, 2022 | October | 27 | 45 | 3 | 50 | ['0h', '2m', '16s'] | 1:53:31 PM | 50011 | 50011 | 0.99779 | 0.99778 | 0.9978
30 | MP2_14_xstal1_MIA_r3 | 0.004829 | 0.022071 | 0.02171 | 0.0039737 | 102.7624 | 0.05479 | 0.0007861 | 0.054906 | 11.919 | 1325.004 | 0 | 0 | Y | SupCrit, low density |  |  | 0.004829 | 0.022071 | 0.0081808 | 0.02158 | -0.28518 | 0.043351 | SupCrit | 102.9904 | 0.054906 | 1286.3061 | 0.043948 | 28.5362 | 1286.3061 | 23.757 | 0.39105 | 1.8151 | 8.9108e-08 | 0.7821 | Flagged Warnings: | 1389.2966 | 0.032913 | 50.3022 | 1389.2966 | 46.2993 | 0.35027 | 0 | 1.5676 | 0.58888 | 0.70055 | Flagged Warnings: | [15 empty] | 1.1992 | 1.23 | 0.15576 | 0.027407 | 1.2988 | 1.347 | 0.20933 | 0.013927 | PseudoVoigtModel | PseudoVoigtModel | 0.080858 | 0.07324 | No | October 27, 2022 | October | 27 | 45 | 3 | 50 | ['0h', '2m', '16s'] | 1:59:13 PM | 50353 | 50353 | 0.99779 | 0.99778 | 0.99779
31 | MP2_14_xstal1_MIA_r4_5acc | -0.0079815 | 0.028971 | 0.02869 | 0.0040296 | 102.7301 | 0.072405 | 0.00078615 | 0.072562 | 11.922 | 1325.004 | 0 | 0 | Y | SupCrit, low density |  |  | -0.0079815 | 0.028971 | -0.0044605 | 0.028398 | -0.31084 | 0.057762 | SupCrit | 102.9582 | 0.072562 | 1286.3488 | 0.070269 | 33.9266 | 1286.3488 | 26.7861 | 0.30982 | 1.2879 | 0.5106 | 0.61964 | Flagged Warnings: | 1389.307 | 0.018098 | 44.5072 | 1389.307 | 41.9281 | 0.40523 | 0 | 1.2015 | 0.26132 | 0.81045 | Flagged Warnings: Below threshold intensity | [15 empty] | 1.2566 | 1.3531 | 0.15902 | 0.018264 | 1.2135 | 1.213 | 0.17302 | 0.018209 | PseudoVoigtModel | PseudoVoigtModel | 0.059705 | 0.060844 | No | October 27, 2022 | October | 27 | 45 | 5 | 50 | ['0h', '3m', '47s'] | 2:01:49 PM | 50509 | 50509 | 0.99778 | 0.99778 | 0.99779
32 | MP2_11_MIA | 0.035009 | 0.014957 | 0.014447 | 0.0038717 | 102.8386 | 0.036461 | 0.00078892 | 0.036534 | 11.903 | 1325.004 | 0 | 0 | Y | SupCrit, low density |  |  | 0.035009 | 0.014957 | 0.03805 | 0.014535 | -0.2256 | 0.028294 | SupCrit | 103.0678 | 0.036534 | 1286.2805 | 0.014261 | 84.4193 | 1286.2805 | 82.3318 | 0.41705 | 1.483 | 0.27802 | 0.8341 | Flagged Warnings: | 1389.3483 | 0.033636 | 184.2069 | 1389.3483 | 139.9861 | 0.26913 | 0 | 1.593 | 0.76331 | 0.53826 | Flagged Warnings: | [15 empty] | 1.1893 | 1.2588 | 0.1579 | 0.0098804 | 1.0941 | 1.0975 | 0.050638 | 0.002922 | PseudoVoigtModel | PseudoVoigtModel | 0.077544 | 0.081719 | No | October 27, 2022 | October | 27 | 45 | 3 | 50 | ['0h', '2m', '16s'] | 2:16:19 PM | 51379 | 51379 | 0.99778 | 0.99777 | 0.99778
33 | MP2_11_MIB_r1 | 0.033913 | 0.022542 | 0.022206 | 0.0038746 | 102.8358 | 0.056043 | 0.00078942 | 0.056162 | 11.906 | 1325.004 | 0 | 0 | Y | SupCrit, low density |  |  | 0.033913 | 0.022542 | 0.036963 | 0.02216 | -0.22774 | 0.04346 | SupCrit | 103.0652 | 0.056162 | 1286.3141 | 0.051414 | 18.8482 | 1286.3141 | 19.3046 | 0.48109 | 1.5018 | 6.9534e-10 | 0.96219 | Flagged Warnings: | 1389.3793 | 0.0226 | 29.6511 | 1389.3793 | 32.0808 | 0.43721 | 0 | 1.0864 | 0.43341 | 0.87442 | Flagged Warnings: Below threshold intensity | [15 empty] | 1.2072 | 1.2204 | 0.19934 | 0.051049 | 1.1367 | 1.1429 | 0.1195 | 0.02949 | PseudoVoigtModel | PseudoVoigtModel | 0.071764 | 0.055408 | No | October 27, 2022 | October | 27 | 45 | 5 | 50 | ['0h', '3m', '47s'] | 2:19:47 PM | 51587 | 51587 | 0.99777 | 0.99777 | 0.99778
34 | MP2_11_MIB_r2 | 0.033223 | 0.010372 | 0.0096207 | 0.0038765 | 102.8341 | 0.02428 | 0.00079006 | 0.024321 | 11.907 | 1325.004 | 0 | 0 | Y | SupCrit, low density |  |  | 0.033223 | 0.010372 | 0.036279 | 0.009843 | -0.22909 | 0.018922 | SupCrit | 103.0637 | 0.024321 | 1286.3278 | 0.021407 | 40.0656 | 1286.3278 | 36.8843 | 0.43242 | 1.25 | 9.4787e-09 | 0.86484 | Flagged Warnings: | 1389.3915 | 0.011544 | 63.9251 | 1389.3915 | 57.1409 | 0.39993 | 0 | 1.3543 | 0.14735 | 0.79985 | Flagged Warnings: | [15 empty] | 1.2569 | 1.3053 | 0.22219 | 0.021586 | 1.088 | 1.0815 | 0.07041 | 0.012512 | PseudoVoigtModel | PseudoVoigtModel | 0.062112 | 0.060696 | No | October 27, 2022 | October | 27 | 45 | 5 | 50 | ['0h', '3m', '46s'] | 2:23:53 PM | 51833 | 51833 | 0.99777 | 0.99776 | 0.99778
35 | MP2_9_xstal1_MIA | 0.028162 | 0.0057931 | 0.0042919 | 0.003891 | 102.8213 | 0.010832 | 0.00079262 | 0.010827 | 11.906 | 1325.004 | 0 | 0 | Y | SupCrit, low density |  |  | 0.028162 | 0.0057931 | 0.031262 | 0.0048932 | -0.23901 | 0.0086559 | SupCrit | 103.0517 | 0.010827 | 1286.3104 | 0.0095178 | 132.5168 | 1286.3104 | 133.6864 | 0.43971 | 1.7021 | 0.2236 | 0.87942 | Flagged Warnings: | 1389.3621 | 0.0051602 | 228.2135 | 1389.3621 | 211.9339 | 0.4089 | 0 | 1.919 | 0.19426 | 0.81779 | Flagged Warnings: | [15 empty] | 1.2374 | 1.2848 | 0.20873 | 0.0066363 | 1.037 | 1.0349 | 0.030289 | 0.0035835 | PseudoVoigtModel | PseudoVoigtModel | 0.0847 | 0.09855 | No | October 27, 2022 | October | 27 | 45 | 3 | 50 | ['0h', '2m', '16s'] | 2:38:45 PM | 52725 | 52725 | 0.99776 | 0.99776 | 0.99777
36 | MP2_9_xstal1_MIB_12mW | 0.02064 | 0.0077048 | 0.0066361 | 0.0039149 | 102.8023 | 0.016748 | 0.0007934 | 0.016766 | 11.897 | 1325.004 | 0 | 0 | Y | SupCrit, low density |  |  | 0.02064 | 0.0077048 | 0.023813 | 0.0070011 | -0.25381 | 0.013245 | SupCrit | 103.0329 | 0.016766 | 1286.3541 | 0.014913 | 93.1171 | 1286.3541 | 89.8081 | 0.40651 | 1.7528 | 0.31857 | 0.81301 | Flagged Warnings: | 1389.387 | 0.0076635 | 154.9219 | 1389.387 | 132.5023 | 0.36002 | 0 | 1.55 | 0.32223 | 0.72003 | Flagged Warnings: | [15 empty] | 1.3108 | 1.3762 | 0.25265 | 0.0087311 | 1.1465 | 1.1496 | 0.1055 | 0.0046477 | PseudoVoigtModel | PseudoVoigtModel | 0.088563 | 0.08333 | No | October 27, 2022 | October | 27 | 45 | 3 | 50 | ['0h', '2m', '16s'] | 2:43:27 PM | 53007 | 53007 | 0.99776 | 0.99775 | 0.99777
37 | MP2_9_xstal2_MIC | 0.01588 | 0.0065283 | 0.0052118 | 0.0039314 | 102.7903 | 0.013153 | 0.00079521 | 0.013159 | 11.9 | 1325.004 | 0 | 0 | Y | SupCrit, low density |  |  | 0.01588 | 0.0065283 | 0.019103 | 0.005697 | -0.26322 | 0.010509 | SupCrit | 103.0213 | 0.013159 | 1286.3732 | 0.010997 | 118.1002 | 1286.3732 | 114.5589 | 0.41981 | 1.9271 | 0.24395 | 0.83961 | Flagged Warnings: | 1389.3945 | 0.0072258 | 175.5445 | 1389.3945 | 159.8519 | 0.4221 | 0 | 1.9002 | 0.040827 | 0.8442 | Flagged Warnings: | [15 empty] | 1.2111 | 1.2164 | 0.17725 | 0.0071093 | 1.1317 | 1.1246 | 0.11116 | 0.004809 | PseudoVoigtModel | PseudoVoigtModel | 0.091451 | 0.09953 | No | October 27, 2022 | October | 27 | 45 | 3 | 50 | ['0h', '2m', '16s'] | 2:52:25 PM | 53545 | 53545 | 0.99776 | 0.99775 | 0.99777
38 | MP2_9_xstal2_MIC2 | 0.021731 | 0.0060424 | 0.0046057 | 0.0039113 | 102.8051 | 0.011624 | 0.00079618 | 0.011622 | 11.898 | 1325.004 | 0 | 0 | Y | SupCrit, low density |  |  | 0.021731 | 0.0060424 | 0.024892 | 0.0051631 | -0.25166 | 0.0092972 | SupCrit | 103.0363 | 0.011622 | 1286.3598 | 0.0095991 | 132.8505 | 1286.3598 | 127.5789 | 0.43131 | 1.9688 | 0.136 | 0.86261 | Flagged Warnings: | 1389.3961 | 0.0065525 | 187.8355 | 1389.3961 | 166.4434 | 0.41095 | 0 | 1.8199 | 0.039271 | 0.82191 | Flagged Warnings: | [15 empty] | 1.2614 | 1.2874 | 0.22546 | 0.0064931 | 1.1341 | 1.1329 | 0.11018 | 0.0043757 | PseudoVoigtModel | PseudoVoigtModel | 0.090472 | 0.096405 | No | October 27, 2022 | October | 27 | 45 | 3 | 50 | ['0h', '2m', '16s'] | 2:56:15 PM | 53775 | 53775 | 0.99776 | 0.99775 | 0.99776
39 | MP2_9_xstal2_MIC3 | 0.021731 | 0.0060424 | 0.0046057 | 0.0039113 | 102.8051 | 0.011624 | 0.00079618 | 0.011622 | 11.898 | 1325.004 | 0 | 0 | Y | SupCrit, low density |  |  | 0.021731 | 0.0060424 | 0.024892 | 0.0051631 | -0.25166 | 0.0092972 | SupCrit | 103.0363 | 0.011622 | 1286.3598 | 0.0095991 | 132.8505 | 1286.3598 | 127.5789 | 0.43131 | 1.9688 | 0.136 | 0.86261 | Flagged Warnings: | 1389.3961 | 0.0065525 | 187.8355 | 1389.3961 | 166.4434 | 0.41095 | 0 | 1.8199 | 0.039271 | 0.82191 | Flagged Warnings: | [15 empty] | 1.2614 | 1.2874 | 0.22546 | 0.0064931 | 1.1341 | 1.1329 | 0.11018 | 0.0043757 | PseudoVoigtModel | PseudoVoigtModel | 0.090472 | 0.096405 | No | October 27, 2022 | October | 27 | 45 | 3 | 50 | ['0h', '2m', '16s'] | 2:56:15 PM | 53775 | 53775 | 0.99776 | 0.99775 | 0.99776
40 | MLP_4_FIB_5mW | -0.00054953 | 4.5444 | 4.5444 | 0.0039963 | 102.7489 | 11.4687 | 0.00080149 | 11.4947 | 5.028 | 1325.004 | 0 | 0 | Y | SupCrit, low density |  |  | -0.00054953 | 4.5444 | 0.0028708 | 22.1947 | -0.29593 | 9.0977 | SupCrit | 102.9811 | 11.4947 | 1286.4263 | 11.4946 | 71.0697 | 1286.4263 | 28.6796 | 0.18955 | 1.7212 | 2.6437e-10 | 0.3791 | Flagged Warnings: | 1389.4074 | 0.04726 | 26.7808 | 1389.4074 | 36.4893 | 0.64 | 0 | 1.5908 | 8.7417e-07 | 1.28 | Flagged Warnings: V_Sigma_too_High Below threshold intensity | [15 empty] | 1.362 | 1.4349 | 0.13723 | 0.0053342 | 1.3207 | 1.375 | 0.41046 | 0.047795 | PseudoVoigtModel | PseudoVoigtModel | 0.083175 | 0.085171 | No | October 27, 2022 | October | 27 | 45 | 3 | 100 | ['0h', '2m', '16s'] | 3:19:13 PM | 55153 | 55153 | 0.99775 | 0.99774 | 0.99775
41 | MLP_4_FIB_8mW | -0.0021276 | 0.021848 | 0.021478 | 0.0040032 | 102.7449 | 0.054206 | 0.00080241 | 0.054322 | 8.002 | 1325.004 | 0 | 0 | Y | SupCrit, low density |  |  | -0.0021276 | 0.021848 | 0.0013136 | 0.021334 | -0.29909 | 0.043093 | SupCrit | 102.9772 | 0.054322 | 1286.4313 | 0.048581 | 87.1126 | 1286.4313 | 61.9898 | 0.27016 | 1.8063 | 0.59484 | 0.54033 | Flagged Warnings: | 1389.4086 | 0.024305 | 71.3872 | 1389.4086 | 97.2664 | 0.64 | 0 | 2.3835 | 3.1209e-08 | 1.28 | Flagged Warnings: V_Sigma_too_High | [15 empty] | 1.0542 | 1.0572 | 0.029306 | 0.0062026 | 1.322 | 1.3864 | 0.4122 | 0.01793 | PseudoVoigtModel | PseudoVoigtModel | 0.089707 | 0.11459 | No | October 27, 2022 | October | 27 | 45 | 3 | 100 | ['0h', '2m', '16s'] | 3:22:39 PM | 55359 | 55359 | 0.99774 | 0.99774 | 0.99775
42 | MLP_4_FIA2_8mW_r1 | 0.20295 | 0.0062796 | 0.0058167 | 0.0023662 | 103.2505 | 0.014199 | 0.00080997 | 0.014208 | 8.014 | 1325.004 | 0 | 0 | Y | SupCrit, Med density |  |  | 0.1982 | 0.0069637 | 0.20295 | 0.0062796 | 0.075091 | 0.0099145 | SupCrit | 103.4845 | 0.014208 | 1285.1939 | 0.013035 | 162.9365 | 1285.1939 | 318.3398 | 0.71684 | 2.5909 | 0.67908 | 1.4337 | Flagged Warnings: | 1388.6785 | 0.0056526 | 314.3751 | 1388.6784 | 492.0459 | 0.58591 | 0 | 2.0909 | 0.63011 | 1.1718 | Flagged Warnings: |  |  |  | 1410.2837 | 55.0968 | 0.72311 | [9 empty] | 1.0973 | 1.0116 | 0.13953 | 0.008799 | 1.1788 | 1.1438 | 0.20951 | 0.0037275 | PseudoVoigtModel | PseudoVoigtModel | 0.11293 | 0.099762 | No | October 27, 2022 | October | 27 | 45 | 3 | 50 | ['0h', '2m', '16s'] | 3:35:00 PM | 56100 | 56100 | 0.99774 | 0.99773 | 0.99775
43 | MLP_4_FIA_8mW_r1 | 0.20295 | 0.0062796 | 0.0058167 | 0.0023662 | 103.2505 | 0.014199 | 0.00080997 | 0.014208 | 8.014 | 1325.004 | 0 | 0 | Y | SupCrit, Med density |  |  | 0.1982 | 0.0069637 | 0.20295 | 0.0062796 | 0.075091 | 0.0099145 | SupCrit | 103.4845 | 0.014208 | 1285.1939 | 0.013035 | 162.9365 | 1285.1939 | 318.3398 | 0.71684 | 2.5909 | 0.67908 | 1.4337 | Flagged Warnings: | 1388.6785 | 0.0056526 | 314.3751 | 1388.6784 | 492.0459 | 0.58591 | 0 | 2.0909 | 0.63011 | 1.1718 | Flagged Warnings: |  |  |  | 1410.2837 | 55.0968 | 0.72311 | [9 empty] | 1.0973 | 1.0116 | 0.13953 | 0.008799 | 1.1788 | 1.1438 | 0.20951 | 0.0037275 | PseudoVoigtModel | PseudoVoigtModel | 0.11293 | 0.099762 | No | October 27, 2022 | October | 27 | 45 | 3 | 50 | ['0h', '2m', '16s'] | 3:35:00 PM | 56100 | 56100 | 0.99774 | 0.99773 | 0.99775
44 | MLP_4_FIA2_8mW_r2 | 0.22263 | 0.009681 | 0.0093883 | 0.0023624 | 103.2984 | 0.022767 | 0.00081122 | 0.022804 | 8.018 | 1325.004 | 0 | 0 | Y | SupCrit, Med density |  |  | 0.21718 | 0.0099556 | 0.22263 | 0.009681 | 0.1077 | 0.015495 | SupCrit | 103.5326 | 0.022804 | 1285.1525 | 0.020666 | 79.818 | 1285.1525 | 164.4006 | 0.76178 | 2.1369 | 0.6596 | 1.5236 | Flagged Warnings: | 1388.6851 | 0.0096395 | 169.4419 | 1388.6851 | 264.5381 | 0.57563 | 0 | 2.1877 | 0.66718 | 1.1513 | Flagged Warnings: | [15 empty] | 1.1432 | 1.2178 | 0.21816 | 0.019088 | 1.1246 | 1.0621 | 0.14348 | 0.0067944 | PseudoVoigtModel | PseudoVoigtModel | 0.089142 | 0.097199 | No | October 27, 2022 | October | 27 | 45 | 3 | 50 | ['0h', '2m', '16s'] | 3:37:51 PM | 56271 | 56271 | 0.99774 | 0.99773 | 0.99774
45 | MLP_4_FIA_8mW_r2 | 0.22263 | 0.009681 | 0.0093883 | 0.0023624 | 103.2984 | 0.022767 | 0.00081122 | 0.022804 | 8.018 | 1325.004 | 0 | 0 | Y | SupCrit, Med density |  |  | 0.21718 | 0.0099556 | 0.22263 | 0.009681 | 0.1077 | 0.015495 | SupCrit | 103.5326 | 0.022804 | 1285.1525 | 0.020666 | 79.818 | 1285.1525 | 164.4006 | 0.76178 | 2.1369 | 0.6596 | 1.5236 | Flagged Warnings: | 1388.6851 | 0.0096395 | 169.4419 | 1388.6851 | 264.5381 | 0.57563 | 0 | 2.1877 | 0.66718 | 1.1513 | Flagged Warnings: | [15 empty] | 1.1432 | 1.2178 | 0.21816 | 0.019088 | 1.1246 | 1.0621 | 0.14348 | 0.0067944 | PseudoVoigtModel | PseudoVoigtModel | 0.089142 | 0.097199 | No | October 27, 2022 | October | 27 | 45 | 3 | 50 | ['0h', '2m', '16s'] | 3:37:51 PM | 56271 | 56271 | 0.99774 | 0.99773 | 0.99774
46 | MLP_4_FIB_8mW_r2 | 0.21073 | 0.017915 | 0.017758 | 0.0023647 | 103.2694 | 0.043236 | 0.00081296 | 0.043326 | 8.006 | 1325.004 | 0 | 0 | Y | SupCrit, Med density |  |  | 0.20572 | 0.017626 | 0.21073 | 0.017915 | 0.088075 | 0.029545 | SupCrit | 103.5039 | 0.043326 | 1285.3327 | 0.040124 | 38.9792 | 1285.3327 | 64.4866 | 0.7112 | 2.2186 | 0.26306 | 1.4224 | Flagged Warnings: | 1388.8366 | 0.016348 | 76.3852 | 1388.8366 | 122.0512 | 0.51675 | 0 | 1.9641 | 0.96633 | 1.0335 | Flagged Warnings: | [15 empty] | 1.3352 | 1.3292 | 0.47676 | 0.036491 | 1.2389 | 1.2197 | 0.24694 | 0.01353 | PseudoVoigtModel | PseudoVoigtModel | 0.094769 | 0.088081 | No | October 27, 2022 | October | 27 | 45 | 3 | 100 | ['0h', '2m', '16s'] | 3:44:06 PM | 56646 | 56646 | 0.99773 | 0.99773 | 0.99774
47 | MLP_4_FIB2_shifted_short | 0.18032 | 0.010577 | 0.010308 | 0.0023712 | 103.195 | 0.025343 | 0.00081364 | 0.025387 | 8.011 | 1325.004 | 0 | 0 | Y | SupCrit, Med density |  |  | 0.17624 | 0.010808 | 0.18032 | 0.010577 | 0.036735 | 0.017785 | SupCrit | 103.4295 | 0.025387 | 1285.3853 | 0.023229 | 110.5166 | 1285.3853 | 199.1446 | 0.63621 | 3.0009 | 0.77043 | 1.2724 | Flagged Warnings: | 1388.8148 | 0.010243 | 199.1808 | 1388.8148 | 291.2964 | 0.53892 | 0 | 2.7961 | 0.66872 | 1.0778 | Flagged Warnings: |  |  |  | 1410.3579 | 40.4996 | 0.56213 | [9 empty] | 1.0842 | 1.062 | 0.10712 | 0.011513 | 1.1652 | 1.1709 | 0.17802 | 0.0054113 | PseudoVoigtModel | PseudoVoigtModel | 0.15073 | 0.13232 | No | October 27, 2022 | October | 27 | 45 | 2 | 100 | ['0h', '1m', '35s'] | 3:47:59 PM | 56879 | 56879 | 0.99773 | 0.99773 | 0.99774
48 | MLP_4_FIB_shifted_short | 0.18032 | 0.010577 | 0.010308 | 0.0023712 | 103.195 | 0.025343 | 0.00081364 | 0.025387 | 8.011 | 1325.004 | 0 | 0 | Y | SupCrit, Med density |  |  | 0.17624 | 0.010808 | 0.18032 | 0.010577 | 0.036735 | 0.017785 | SupCrit | 103.4295 | 0.025387 | 1285.3853 | 0.023229 | 110.5166 | 1285.3853 | 199.1446 | 0.63621 | 3.0009 | 0.77043 | 1.2724 | Flagged Warnings: | 1388.8148 | 0.010243 | 199.1808 | 1388.8148 | 291.2964 | 0.53892 | 0 | 2.7961 | 0.66872 | 1.0778 | Flagged Warnings: |  |  |  | 1410.3579 | 40.4996 | 0.56213 | [9 empty] | 1.0842 | 1.062 | 0.10712 | 0.011513 | 1.1652 | 1.1709 | 0.17802 | 0.0054113 | PseudoVoigtModel | PseudoVoigtModel | 0.15073 | 0.13232 | No | October 27, 2022 | October | 27 | 45 | 2 | 100 | ['0h', '1m', '35s'] | 3:47:59 PM | 56879 | 56879 | 0.99773 | 0.99773 | 0.99774
49 | MLP_4_FIB2_8mW2 | 0.18645 | 0.012487 | 0.01226 | 0.0023698 | 103.2101 | 0.030084 | 0.00081439 | 0.030141 | 8.015 | 1325.004 | 0 | 0 | Y | SupCrit, Med density |  |  | 0.1822 | 0.012581 | 0.18645 | 0.012487 | 0.047215 | 0.020982 | SupCrit | 103.4447 | 0.030141 | 1285.3708 | 0.026372 | 69.8362 | 1285.3708 | 102.7752 | 0.60944 | 2.5444 | 0.36724 | 1.2189 | Flagged Warnings: | 1388.8155 | 0.014594 | 120.5661 | 1388.8155 | 183.109 | 0.55256 | 0 | 2.5251 | 0.6994 | 1.1051 | Flagged Warnings: | [15 empty] | 1.0946 | 1.0983 | 0.1153 | 0.017453 | 1.0798 | 1.135 | 0.088157 | 0.009166 | PseudoVoigtModel | PseudoVoigtModel | 0.11725 | 0.11549 | No | October 27, 2022 | October | 27 | 45 | 3 | 100 | ['0h', '2m', '16s'] | 3:49:54 PM | 56994 | 56994 | 0.99773 | 0.99772 | 0.99774
50 | MLP_4_FIC_8mW | 0.20056 | 0.004166 | 0.0034284 | 0.0023667 | 103.2446 | 0.0083754 | 0.00081746 | 0.0083544 | 8.024 | 1325.004 | 0 | 0 | Y | SupCrit, Med density |  |  | 0.19589 | 0.0052683 | 0.20056 | 0.004166 | 0.071085 | 0.0060452 | SupCrit | 103.4796 | 0.0083544 | 1285.2494 | 0.0078396 | 328.1919 | 1285.2494 | 625.4218 | 0.70838 | 3.3431 | 0.64721 | 1.4168 | Flagged Warnings: | 1388.729 | 0.0028873 | 674.5944 | 1388.729 | 987.4278 | 0.54236 | 0 | 2.2108 | 0.6553 | 1.0847 | Flagged Warnings: |  |  |  | 1410.2151 | 102.7636 | 0.81462 | [9 empty] | 1.0477 | 1.031 | 0.067626 | 0.0043169 | 1.1844 | 1.1531 | 0.19999 | 0.0016079 | PseudoVoigtModel | PseudoVoigtModel | 0.13287 | 0.10428 | No | October 27, 2022 | October | 27 | 45 | 3 | 100 | ['0h', '2m', '16s'] | 3:58:07 PM | 57487 | 57487 | 0.99773 | 0.99772 | 0.99774
51 | MLP_4_FIC_8mW_r1 | 0.20433 | 0.0041468 | 0.0034057 | 0.002366 | 103.2538 | 0.0083096 | 0.00081902 | 0.008288 | 8.016 | 1325.004 | 0 | 0 | Y | SupCrit, Med density |  |  | 0.19954 | 0.0052669 | 0.20433 | 0.0041468 | 0.07741 | 0.0059858 | SupCrit | 103.489 | 0.008288 | 1285.2557 | 0.0073832 | 330.1428 | 1285.2557 | 607.2822 | 0.64404 | 3.0229 | 0.78987 | 1.2881 | Flagged Warnings: | 1388.7448 | 0.0037655 | 596.763 | 1388.7448 | 920.085 | 0.57334 | 0 | 2.6732 | 0.64668 | 1.1467 | Flagged Warnings: |  |  |  | 1410.0026 | 119.8787 | 1.1009 | [9 empty] | 1.1509 | 1.0653 | 0.19443 | 0.0039016 | 1.0795 | 1.0251 | 0.091212 | 0.0019215 | PseudoVoigtModel | PseudoVoigtModel | 0.12795 | 0.12035 | No | October 27, 2022 | October | 27 | 45 | 3 | 100 | ['0h', '2m', '16s'] | 4:02:21 PM | 57741 | 57741 | 0.99773 | 0.99772 | 0.99774
52 | MLP_4_FIE_8mW | 0.20305 | 0.0055271 | 0.004995 | 0.0023662 | 103.2507 | 0.012192 | 0.00082209 | 0.012192 | 8.021 | 1325.004 | 0 | 0 | Y | SupCrit, Med density |  |  | 0.19831 | 0.0063392 | 0.20305 | 0.0055271 | 0.075269 | 0.0085652 | SupCrit | 103.4862 | 0.012192 | 1285.241 | 0.010851 | 260.3993 | 1285.241 | 489.9869 | 0.68372 | 3.4365 | 0.70247 | 1.3674 | Flagged Warnings: | 1388.7273 | 0.0055595 | 481.8584 | 1388.7273 | 745.8796 | 0.57494 | 0 | 3.4718 | 0.64927 | 1.1499 | Flagged Warnings: |  |  |  | 1410.2908 | 71.0118 | 0.93661 | [9 empty] | 1.0048 | 1.1308 | 0.006622 | 0.0052513 | 1.1063 | 1.0419 | 0.12226 | 0.0023864 | PseudoVoigtModel | PseudoVoigtModel | 0.14691 | 0.1443 | No | October 27, 2022 | October | 27 | 45 | 3 | 50 | ['0h', '2m', '16s'] | 4:10:53 PM | 58253 | 58253 | 0.99772 | 0.99772 | 0.99773
53 | MLP_4_FIF_8mW | 0.11703 | 0.018045 | 0.017636 | 0.0038231 | 103.0456 | 0.044508 | 0.00082291 | 0.044602 | 8.016 | 1325.004 | 0 | 0 | Y | SupCrit, low density |  |  | 0.11703 | 0.018045 | 0.12007 | 0.01796 | -0.069946 | 0.03254 | SupCrit | 103.2809 | 0.044602 | 1285.6615 | 0.038367 | 49.0678 | 1285.6615 | 68.7501 | 0.65813 | 2.2817 | 7.6217e-09 | 1.3163 | Flagged Warnings: | 1388.9424 | 0.022744 | 86.1152 | 1388.9424 | 116.4794 | 0.56531 | 0 | 2.8678 | 0.34197 | 1.1306 | Flagged Warnings: | [15 empty] | 1.144 | 1.1979 | 0.18949 | 0.026825 | 1.2917 | 1.3285 | 0.32976 | 0.013129 | PseudoVoigtModel | PseudoVoigtModel | 0.11845 | 0.12647 | No | October 27, 2022 | October | 27 | 45 | 3 | 100 | ['0h', '2m', '16s'] | 4:17:25 PM | 58645 | 58645 | 0.99772 | 0.99771 | 0.99773

## Aranet_TempRecord
| Time(DD/MM/YYYY H:mm:ss) | Carbon dioxide(ppm) | Temperature(°C) | Relative humidity(%) | Atmospheric pressure(hPa) | secs_after_midnight
0 | 2025-05-30 06:00 | 439 | 23.1 | 47 | 1003.6 | 21610
1 | 2025-05-30 06:01 | 440 | 23.1 | 47 | 1003.5 | 21670
2 | 2025-05-30 06:02 | 444 | 23.1 | 47 | 1003.6 | 21730
3 | 2025-05-30 06:03 | 433 | 23.1 | 47 | 1003.6 | 21790
4 | 2025-05-30 06:04 | 414 | 23.1 | 47 | 1003.6 | 21850
5 | 2025-05-30 06:05 | 426 | 23.1 | 47 | 1003.6 | 21910
6 | 2025-05-30 06:06 | 447 | 23.1 | 47 | 1003.6 | 21970
7 | 2025-05-30 06:07 | 451 | 23.1 | 47 | 1003.6 | 22030
8 | 2025-05-30 06:08 | 431 | 23.1 | 47 | 1003.5 | 22090
9 | 2025-05-30 06:09 | 445 | 23.1 | 47 | 1003.6 | 22150
10 | 2025-05-30 06:10 | 448 | 23.1 | 48 | 1003.6 | 22210
11 | 2025-05-30 06:11 | 420 | 23.1 | 47 | 1003.5 | 22270
12 | 2025-05-30 06:12 | 450 | 23.1 | 48 | 1003.6 | 22330
13 | 2025-05-30 06:13 | 444 | 23.1 | 48 | 1003.5 | 22390
14 | 2025-05-30 06:14 | 450 | 23.1 | 48 | 1003.6 | 22450
15 | 2025-05-30 06:15 | 448 | 23.1 | 48 | 1003.6 | 22510
16 | 2025-05-30 06:16 | 446 | 23.1 | 48 | 1003.6 | 22570
17 | 2025-05-30 06:17 | 449 | 23.1 | 48 | 1003.6 | 22630
18 | 2025-05-30 06:18 | 458 | 23.1 | 48 | 1003.6 | 22690
19 | 2025-05-30 06:19 | 460 | 23.1 | 48 | 1003.7 | 22750
20 | 2025-05-30 06:20 | 455 | 23.1 | 48 | 1003.7 | 22810
21 | 2025-05-30 06:21 | 467 | 23.1 | 48 | 1003.8 | 22870
22 | 2025-05-30 06:22 | 446 | 23.1 | 48 | 1003.8 | 22930
23 | 2025-05-30 06:23 | 459 | 23.1 | 48 | 1003.9 | 22990
24 | 2025-05-30 06:24 | 465 | 23.1 | 48 | 1003.9 | 23050
25 | 2025-05-30 06:25 | 463 | 23.1 | 48 | 1003.9 | 23110
26 | 2025-05-30 06:26 | 465 | 23.2 | 48 | 1004 | 23170
27 | 2025-05-30 06:27 | 442 | 23.2 | 48 | 1004 | 23230
28 | 2025-05-30 06:28 | 453 | 23.2 | 48 | 1004 | 23290
29 | 2025-05-30 06:29 | 450 | 23.2 | 48 | 1004 | 23350
30 | 2025-05-30 06:30 | 473 | 23.2 | 48 | 1004 | 23410
31 | 2025-05-30 06:31 | 475 | 23.3 | 47 | 1004 | 23470
32 | 2025-05-30 06:32 | 458 | 23.3 | 47 | 1004 | 23530
33 | 2025-05-30 06:33 | 452 | 23.3 | 47 | 1004 | 23590
34 | 2025-05-30 06:34 | 468 | 23.4 | 47 | 1004.1 | 23650
35 | 2025-05-30 06:35 | 457 | 23.4 | 47 | 1004.1 | 23710
36 | 2025-05-30 06:36 | 490 | 23.4 | 47 | 1004.1 | 23770
37 | 2025-05-30 06:37 | 466 | 23.4 | 47 | 1004.1 | 23830
38 | 2025-05-30 06:38 | 455 | 23.4 | 47 | 1004.1 | 23890
39 | 2025-05-30 06:39 | 456 | 23.5 | 47 | 1004.1 | 23950
40 | 2025-05-30 06:40 | 457 | 23.5 | 47 | 1004.1 | 24010
41 | 2025-05-30 06:41 | 443 | 23.5 | 47 | 1004.1 | 24070
42 | 2025-05-30 06:42 | 458 | 23.5 | 47 | 1004.1 | 24130
43 | 2025-05-30 06:43 | 449 | 23.5 | 47 | 1004.1 | 24190
44 | 2025-05-30 06:44 | 471 | 23.6 | 47 | 1004 | 24250
45 | 2025-05-30 06:45 | 477 | 23.6 | 47 | 1004.1 | 24310
46 | 2025-05-30 06:46 | 469 | 23.6 | 47 | 1004.1 | 24370
47 | 2025-05-30 06:47 | 449 | 23.6 | 47 | 1004.1 | 24430
48 | 2025-05-30 06:48 | 464 | 23.6 | 47 | 1004.1 | 24490
49 | 2025-05-30 06:49 | 459 | 23.6 | 47 | 1004.1 | 24550
50 | 2025-05-30 06:50 | 450 | 23.7 | 47 | 1004 | 24610
51 | 2025-05-30 06:51 | 464 | 23.6 | 47 | 1003.9 | 24670
52 | 2025-05-30 06:52 | 467 | 23.7 | 47 | 1003.9 | 24730
53 | 2025-05-30 06:53 | 453 | 23.7 | 47 | 1004 | 24790
54 | 2025-05-30 06:54 | 451 | 23.7 | 47 | 1003.9 | 24850
55 | 2025-05-30 06:55 | 459 | 23.7 | 47 | 1003.9 | 24910
56 | 2025-05-30 06:56 | 466 | 23.7 | 47 | 1004 | 24970
57 | 2025-05-30 06:57 | 451 | 23.7 | 47 | 1003.9 | 25030
58 | 2025-05-30 06:58 | 446 | 23.8 | 47 | 1003.9 | 25090
59 | 2025-05-30 06:59 | 454 | 23.8 | 47 | 1004 | 25150
60 | 2025-05-30 07:00 | 451 | 23.8 | 47 | 1004 | 25210
61 | 2025-05-30 07:01 | 445 | 23.8 | 47 | 1004 | 25270
62 | 2025-05-30 07:02 | 446 | 23.8 | 47 | 1003.9 | 25330
63 | 2025-05-30 07:03 | 452 | 23.8 | 47 | 1003.9 | 25390
64 | 2025-05-30 07:04 | 435 | 23.8 | 47 | 1003.9 | 25450
65 | 2025-05-30 07:05 | 467 | 23.8 | 47 | 1003.9 | 25510
66 | 2025-05-30 07:06 | 460 | 23.8 | 47 | 1003.9 | 25570
67 | 2025-05-30 07:07 | 449 | 23.8 | 47 | 1003.9 | 25630
68 | 2025-05-30 07:08 | 460 | 23.8 | 47 | 1003.9 | 25690
69 | 2025-05-30 07:09 | 471 | 23.8 | 47 | 1004 | 25750
70 | 2025-05-30 07:10 | 466 | 23.9 | 47 | 1003.9 | 25810
71 | 2025-05-30 07:11 | 452 | 23.9 | 47 | 1004 | 25870
72 | 2025-05-30 07:12 | 439 | 23.9 | 47 | 1004 | 25930
73 | 2025-05-30 07:13 | 465 | 23.9 | 47 | 1004 | 25990
74 | 2025-05-30 07:14 | 455 | 23.9 | 47 | 1003.9 | 26050
75 | 2025-05-30 07:15 | 466 | 23.9 | 47 | 1004.1 | 26110
76 | 2025-05-30 07:16 | 464 | 23.9 | 47 | 1004.1 | 26170
77 | 2025-05-30 07:17 | 447 | 23.9 | 47 | 1004 | 26230
78 | 2025-05-30 07:18 | 459 | 24 | 47 | 1004.1 | 26290
79 | 2025-05-30 07:19 | 442 | 23.9 | 47 | 1004.1 | 26350
80 | 2025-05-30 07:20 | 449 | 24 | 47 | 1004.1 | 26410
81 | 2025-05-30 07:21 | 459 | 24 | 47 | 1004.1 | 26470
82 | 2025-05-30 07:22 | 466 | 24 | 47 | 1004 | 26530
83 | 2025-05-30 07:23 | 451 | 24 | 47 | 1004 | 26590
84 | 2025-05-30 07:24 | 450 | 24 | 47 | 1004.1 | 26650
85 | 2025-05-30 07:25 | 457 | 24 | 47 | 1004.1 | 26710
86 | 2025-05-30 07:26 | 463 | 24.1 | 47 | 1004.1 | 26770
87 | 2025-05-30 07:27 | 454 | 24 | 47 | 1004.2 | 26830
88 | 2025-05-30 07:28 | 446 | 24.1 | 47 | 1004.2 | 26890
89 | 2025-05-30 07:29 | 480 | 24.1 | 47 | 1004.2 | 26950
90 | 2025-05-30 07:30 | 474 | 24.1 | 47 | 1004.2 | 27010
91 | 2025-05-30 07:31 | 469 | 24.1 | 47 | 1004.2 | 27070
92 | 2025-05-30 07:32 | 474 | 24.1 | 47 | 1004.3 | 27130
93 | 2025-05-30 07:33 | 457 | 24.1 | 47 | 1004.3 | 27190
94 | 2025-05-30 07:34 | 463 | 24.1 | 47 | 1004.3 | 27250
95 | 2025-05-30 07:35 | 446 | 24.1 | 47 | 1004.3 | 27310
96 | 2025-05-30 07:36 | 468 | 24.1 | 47 | 1004.2 | 27370
97 | 2025-05-30 07:37 | 457 | 24.1 | 47 | 1004.3 | 27430
98 | 2025-05-30 07:38 | 451 | 24.2 | 47 | 1004.2 | 27490
99 | 2025-05-30 07:39 | 447 | 24.1 | 47 | 1004.2 | 27550
100 | 2025-05-30 07:40 | 463 | 24.2 | 47 | 1004.3 | 27610
101 | 2025-05-30 07:41 | 448 | 24.2 | 47 | 1004.3 | 27670
102 | 2025-05-30 07:42 | 458 | 24.2 | 47 | 1004.5 | 27730
103 | 2025-05-30 07:43 | 451 | 24.2 | 47 | 1004.3 | 27790
104 | 2025-05-30 07:44 | 457 | 24.2 | 47 | 1004.4 | 27850
105 | 2025-05-30 07:45 | 455 | 24.2 | 47 | 1004.3 | 27910
106 | 2025-05-30 07:46 | 441 | 24.3 | 47 | 1004.4 | 27970
107 | 2025-05-30 07:47 | 440 | 24.3 | 47 | 1004.4 | 28030
108 | 2025-05-30 07:48 | 459 | 24.3 | 47 | 1004.4 | 28090
109 | 2025-05-30 07:49 | 444 | 24.3 | 47 | 1004.3 | 28150
110 | 2025-05-30 07:50 | 459 | 24.3 | 47 | 1004.4 | 28210
111 | 2025-05-30 07:51 | 466 | 24.3 | 47 | 1004.4 | 28270
112 | 2025-05-30 07:52 | 437 | 24.3 | 47 | 1004.4 | 28330
113 | 2025-05-30 07:53 | 482 | 24.3 | 47 | 1004.4 | 28390
114 | 2025-05-30 07:54 | 456 | 24.4 | 47 | 1004.4 | 28450
115 | 2025-05-30 07:55 | 446 | 24.4 | 47 | 1004.4 | 28510
116 | 2025-05-30 07:56 | 441 | 24.4 | 47 | 1004.3 | 28570
117 | 2025-05-30 07:57 | 448 | 24.4 | 47 | 1004.4 | 28630
118 | 2025-05-30 07:58 | 452 | 24.4 | 47 | 1004.4 | 28690
119 | 2025-05-30 07:59 | 462 | 24.4 | 47 | 1004.4 | 28750
120 | 2025-05-30 08:00 | 451 | 24.4 | 47 | 1004.4 | 28810
121 | 2025-05-30 08:01 | 463 | 24.4 | 47 | 1004.4 | 28870
122 | 2025-05-30 08:02 | 471 | 24.4 | 47 | 1004.4 | 28930
123 | 2025-05-30 08:03 | 437 | 24.5 | 47 | 1004.3 | 28990
124 | 2025-05-30 08:04 | 458 | 24.5 | 47 | 1004.3 | 29050
125 | 2025-05-30 08:05 | 454 | 24.4 | 47 | 1004.4 | 29110
126 | 2025-05-30 08:06 | 477 | 24.5 | 47 | 1004.3 | 29170
127 | 2025-05-30 08:07 | 453 | 24.5 | 47 | 1004.3 | 29230
128 | 2025-05-30 08:08 | 456 | 24.5 | 47 | 1004.3 | 29290
129 | 2025-05-30 08:09 | 469 | 24.5 | 47 | 1004.2 | 29350
130 | 2025-05-30 08:10 | 442 | 24.5 | 47 | 1004.2 | 29410
131 | 2025-05-30 08:11 | 438 | 24.6 | 47 | 1004.2 | 29470
132 | 2025-05-30 08:12 | 439 | 24.5 | 47 | 1004.1 | 29530
133 | 2025-05-30 08:13 | 448 | 24.5 | 47 | 1004.3 | 29590
134 | 2025-05-30 08:14 | 442 | 24.5 | 47 | 1004.2 | 29650
135 | 2025-05-30 08:15 | 462 | 24.5 | 47 | 1004.2 | 29710
136 | 2025-05-30 08:16 | 449 | 24.6 | 47 | 1004.2 | 29770
137 | 2025-05-30 08:17 | 443 | 24.6 | 47 | 1004.2 | 29830
138 | 2025-05-30 08:18 | 465 | 24.6 | 47 | 1004.2 | 29890
139 | 2025-05-30 08:19 | 452 | 24.6 | 47 | 1004.2 | 29950
140 | 2025-05-30 08:20 | 467 | 24.6 | 47 | 1004.1 | 30010
141 | 2025-05-30 08:21 | 470 | 24.6 | 47 | 1004.2 | 30070
142 | 2025-05-30 08:22 | 442 | 24.6 | 47 | 1004.2 | 30130
143 | 2025-05-30 08:23 | 449 | 24.6 | 47 | 1004.1 | 30190
144 | 2025-05-30 08:24 | 442 | 24.6 | 47 | 1004.2 | 30250
145 | 2025-05-30 08:25 | 465 | 24.7 | 47 | 1004.1 | 30310
146 | 2025-05-30 08:26 | 448 | 24.7 | 47 | 1004.2 | 30370
147 | 2025-05-30 08:27 | 445 | 24.7 | 47 | 1004.1 | 30430
148 | 2025-05-30 08:28 | 457 | 24.7 | 47 | 1004.1 | 30490
149 | 2025-05-30 08:29 | 462 | 24.7 | 47 | 1004.1 | 30550
150 | 2025-05-30 08:30 | 459 | 24.7 | 47 | 1004.2 | 30610
151 | 2025-05-30 08:31 | 466 | 24.7 | 47 | 1004.2 | 30670
152 | 2025-05-30 08:32 | 469 | 24.7 | 47 | 1004.2 | 30730
153 | 2025-05-30 08:33 | 460 | 24.7 | 47 | 1004.1 | 30790
154 | 2025-05-30 08:34 | 466 | 24.7 | 47 | 1004.1 | 30850
155 | 2025-05-30 08:35 | 466 | 24.7 | 47 | 1004.2 | 30910
156 | 2025-05-30 08:36 | 455 | 24.7 | 47 | 1004.1 | 30970
157 | 2025-05-30 08:37 | 460 | 24.7 | 47 | 1004.2 | 31030
158 | 2025-05-30 08:38 | 469 | 24.8 | 47 | 1004.2 | 31090
159 | 2025-05-30 08:39 | 473 | 24.8 | 47 | 1004.2 | 31150
160 | 2025-05-30 08:40 | 459 | 24.8 | 47 | 1004.1 | 31210
161 | 2025-05-30 08:41 | 455 | 24.8 | 47 | 1004.2 | 31270
162 | 2025-05-30 08:42 | 450 | 24.8 | 47 | 1004.1 | 31330
163 | 2025-05-30 08:43 | 453 | 24.8 | 47 | 1004.1 | 31390
164 | 2025-05-30 08:44 | 442 | 24.8 | 47 | 1004 | 31450
165 | 2025-05-30 08:45 | 467 | 24.8 | 47 | 1004.1 | 31510
166 | 2025-05-30 08:46 | 458 | 24.8 | 47 | 1004.1 | 31570
167 | 2025-05-30 08:47 | 460 | 24.8 | 47 | 1004.2 | 31630
168 | 2025-05-30 08:48 | 456 | 24.8 | 47 | 1004.1 | 31690
169 | 2025-05-30 08:49 | 477 | 24.8 | 47 | 1004.2 | 31750
170 | 2025-05-30 08:50 | 468 | 24.8 | 47 | 1004.1 | 31810
171 | 2025-05-30 08:51 | 461 | 24.8 | 47 | 1004.2 | 31870
172 | 2025-05-30 08:52 | 449 | 24.8 | 47 | 1004.1 | 31930
173 | 2025-05-30 08:53 | 481 | 24.9 | 47 | 1004.1 | 31990
174 | 2025-05-30 08:54 | 472 | 24.9 | 47 | 1004.2 | 32050
175 | 2025-05-30 08:55 | 456 | 24.9 | 47 | 1004.1 | 32110
176 | 2025-05-30 08:56 | 464 | 24.9 | 47 | 1004.1 | 32170
177 | 2025-05-30 08:57 | 463 | 24.9 | 47 | 1004.1 | 32230
178 | 2025-05-30 08:58 | 484 | 24.9 | 47 | 1004.1 | 32290
179 | 2025-05-30 08:59 | 448 | 24.9 | 47 | 1004.2 | 32350
180 | 2025-05-30 09:00 | 471 | 24.9 | 47 | 1004.2 | 32410
181 | 2025-05-30 09:01 | 470 | 24.9 | 47 | 1004.2 | 32470
182 | 2025-05-30 09:02 | 473 | 24.9 | 47 | 1004.2 | 32530
183 | 2025-05-30 09:03 | 466 | 24.9 | 47 | 1004.2 | 32590
184 | 2025-05-30 09:04 | 447 | 24.9 | 47 | 1004.2 | 32650
185 | 2025-05-30 09:05 | 480 | 24.9 | 47 | 1004.1 | 32710
186 | 2025-05-30 09:06 | 460 | 24.9 | 47 | 1004.1 | 32770
187 | 2025-05-30 09:07 | 478 | 25 | 47 | 1004 | 32830
188 | 2025-05-30 09:08 | 473 | 24.9 | 47 | 1004.2 | 32890
189 | 2025-05-30 09:09 | 478 | 25 | 47 | 1004.1 | 32950
190 | 2025-05-30 09:10 | 464 | 25 | 47 | 1004.1 | 33010
191 | 2025-05-30 09:11 | 463 | 25 | 47 | 1004.1 | 33070
192 | 2025-05-30 09:12 | 469 | 25 | 47 | 1004.1 | 33130
193 | 2025-05-30 09:13 | 477 | 25 | 47 | 1004.1 | 33190
194 | 2025-05-30 09:14 | 458 | 25 | 47 | 1004 | 33250
195 | 2025-05-30 09:15 | 482 | 25 | 47 | 1004 | 33310
196 | 2025-05-30 09:16 | 462 | 25 | 47 | 1004.1 | 33370
197 | 2025-05-30 09:17 | 465 | 25 | 47 | 1004 | 33430
198 | 2025-05-30 09:18 | 481 | 25 | 47 | 1004 | 33490
199 | 2025-05-30 09:19 | 449 | 25 | 47 | 1004 | 33550
200 | 2025-05-30 09:20 | 469 | 25 | 47 | 1004 | 33610
201 | 2025-05-30 09:21 | 483 | 25.1 | 47 | 1004 | 33670
202 | 2025-05-30 09:22 | 454 | 25.1 | 47 | 1004 | 33730
203 | 2025-05-30 09:23 | 457 | 25 | 47 | 1003.9 | 33790
204 | 2025-05-30 09:24 | 453 | 25.1 | 47 | 1004 | 33850
205 | 2025-05-30 09:25 | 460 | 25.1 | 47 | 1004 | 33910
206 | 2025-05-30 09:26 | 458 | 25.1 | 47 | 1004 | 33970
207 | 2025-05-30 09:27 | 454 | 25.1 | 47 | 1004 | 34030
208 | 2025-05-30 09:28 | 472 | 25.1 | 47 | 1004.1 | 34090
209 | 2025-05-30 09:29 | 447 | 25.1 | 47 | 1003.9 | 34150
210 | 2025-05-30 09:30 | 460 | 25.1 | 47 | 1003.9 | 34210
211 | 2025-05-30 09:31 | 469 | 25.1 | 47 | 1004.1 | 34270
212 | 2025-05-30 09:32 | 461 | 25.1 | 47 | 1004 | 34330
213 | 2025-05-30 09:33 | 456 | 25.1 | 47 | 1003.9 | 34390
214 | 2025-05-30 09:34 | 454 | 25.1 | 47 | 1004 | 34450
215 | 2025-05-30 09:35 | 445 | 25.1 | 47 | 1004 | 34510
216 | 2025-05-30 09:36 | 447 | 25.1 | 47 | 1003.8 | 34570
217 | 2025-05-30 09:37 | 452 | 25.2 | 47 | 1004 | 34630
218 | 2025-05-30 09:38 | 468 | 25.2 | 47 | 1003.9 | 34690
219 | 2025-05-30 09:39 | 475 | 25.2 | 47 | 1003.9 | 34750
220 | 2025-05-30 09:40 | 453 | 25.2 | 47 | 1003.9 | 34810
221 | 2025-05-30 09:41 | 458 | 25.2 | 47 | 1003.8 | 34870
222 | 2025-05-30 09:42 | 462 | 25.2 | 47 | 1003.9 | 34930
223 | 2025-05-30 09:43 | 460 | 25.2 | 47 | 1003.8 | 34990
224 | 2025-05-30 09:44 | 460 | 25.2 | 47 | 1003.7 | 35050
225 | 2025-05-30 09:45 | 469 | 25.2 | 47 | 1003.8 | 35110
226 | 2025-05-30 09:46 | 447 | 25.2 | 47 | 1003.8 | 35170
227 | 2025-05-30 09:47 | 452 | 25.2 | 47 | 1003.7 | 35230
228 | 2025-05-30 09:48 | 456 | 25.2 | 47 | 1003.8 | 35290
229 | 2025-05-30 09:49 | 455 | 25.2 | 47 | 1003.7 | 35350
230 | 2025-05-30 09:50 | 448 | 25.2 | 47 | 1003.8 | 35410
231 | 2025-05-30 09:51 | 439 | 25.2 | 47 | 1003.7 | 35470
232 | 2025-05-30 09:52 | 451 | 25.2 | 47 | 1003.7 | 35530
233 | 2025-05-30 09:53 | 446 | 25.2 | 47 | 1003.7 | 35590
234 | 2025-05-30 09:54 | 476 | 25.2 | 47 | 1003.8 | 35650
235 | 2025-05-30 09:55 | 449 | 25.3 | 47 | 1003.8 | 35710
236 | 2025-05-30 09:56 | 456 | 25.2 | 47 | 1003.7 | 35770
237 | 2025-05-30 09:57 | 465 | 25.3 | 47 | 1003.9 | 35830
238 | 2025-05-30 09:58 | 455 | 25.3 | 47 | 1003.8 | 35890
239 | 2025-05-30 09:59 | 449 | 25.3 | 47 | 1003.9 | 35950
240 | 2025-05-30 10:00 | 457 | 25.3 | 47 | 1003.8 | 36010
241 | 2025-05-30 10:01 | 459 | 25.3 | 47 | 1003.8 | 36070
242 | 2025-05-30 10:02 | 448 | 25.3 | 47 | 1003.8 | 36130
243 | 2025-05-30 10:03 | 466 | 25.3 | 47 | 1003.8 | 36190
244 | 2025-05-30 10:04 | 458 | 25.3 | 47 | 1003.8 | 36250
245 | 2025-05-30 10:05 | 455 | 25.3 | 47 | 1003.8 | 36310
246 | 2025-05-30 10:06 | 460 | 25.3 | 47 | 1003.9 | 36370
247 | 2025-05-30 10:07 | 441 | 25.3 | 47 | 1003.9 | 36430
248 | 2025-05-30 10:08 | 474 | 25.3 | 47 | 1003.9 | 36490
249 | 2025-05-30 10:09 | 467 | 25.3 | 47 | 1003.8 | 36550
250 | 2025-05-30 10:10 | 438 | 25.3 | 47 | 1003.9 | 36610
251 | 2025-05-30 10:11 | 469 | 25.3 | 47 | 1003.8 | 36670
252 | 2025-05-30 10:12 | 455 | 25.3 | 47 | 1003.8 | 36730
253 | 2025-05-30 10:13 | 470 | 25.3 | 47 | 1003.8 | 36790
254 | 2025-05-30 10:14 | 464 | 25.3 | 47 | 1003.8 | 36850
255 | 2025-05-30 10:15 | 462 | 25.4 | 47 | 1003.8 | 36910
256 | 2025-05-30 10:16 | 460 | 25.4 | 47 | 1003.8 | 36970
257 | 2025-05-30 10:17 | 459 | 25.4 | 47 | 1003.8 | 37030
258 | 2025-05-30 10:18 | 461 | 25.3 | 47 | 1003.8 | 37090
259 | 2025-05-30 10:19 | 446 | 25.3 | 47 | 1003.8 | 37150
260 | 2025-05-30 10:20 | 448 | 25.3 | 47 | 1003.8 | 37210
261 | 2025-05-30 10:21 | 455 | 25.3 | 47 | 1003.7 | 37270
262 | 2025-05-30 10:22 | 455 | 25.4 | 47 | 1003.8 | 37330
263 | 2025-05-30 10:23 | 449 | 25.4 | 47 | 1003.8 | 37390
264 | 2025-05-30 10:24 | 457 | 25.3 | 48 | 1003.7 | 37450
265 | 2025-05-30 10:25 | 474 | 25.4 | 48 | 1003.9 | 37510
266 | 2025-05-30 10:26 | 464 | 25.4 | 48 | 1003.9 | 37570
267 | 2025-05-30 10:27 | 454 | 25.3 | 48 | 1003.9 | 37630
268 | 2025-05-30 10:28 | 444 | 25.4 | 48 | 1003.9 | 37690
269 | 2025-05-30 10:29 | 436 | 25.4 | 48 | 1003.8 | 37750
270 | 2025-05-30 10:30 | 464 | 25.4 | 48 | 1003.8 | 37810
271 | 2025-05-30 10:31 | 463 | 25.4 | 48 | 1003.9 | 37870
272 | 2025-05-30 10:32 | 468 | 25.4 | 48 | 1003.8 | 37930
273 | 2025-05-30 10:33 | 490 | 25.4 | 48 | 1003.7 | 37990
274 | 2025-05-30 10:34 | 461 | 25.4 | 48 | 1003.7 | 38050
275 | 2025-05-30 10:35 | 493 | 25.4 | 48 | 1003.6 | 38110
276 | 2025-05-30 10:36 | 465 | 25.4 | 48 | 1003.7 | 38170
277 | 2025-05-30 10:37 | 448 | 25.4 | 48 | 1003.7 | 38230
278 | 2025-05-30 10:38 | 463 | 25.4 | 48 | 1003.6 | 38290
279 | 2025-05-30 10:39 | 468 | 25.4 | 48 | 1003.6 | 38350
280 | 2025-05-30 10:40 | 464 | 25.4 | 48 | 1003.6 | 38410
281 | 2025-05-30 10:41 | 440 | 25.4 | 48 | 1003.6 | 38470
282 | 2025-05-30 10:42 | 491 | 25.4 | 48 | 1003.6 | 38530
283 | 2025-05-30 10:43 | 464 | 25.4 | 48 | 1003.5 | 38590
284 | 2025-05-30 10:44 | 469 | 25.5 | 48 | 1003.5 | 38650
285 | 2025-05-30 10:45 | 463 | 25.5 | 48 | 1003.6 | 38710
286 | 2025-05-30 10:46 | 473 | 25.5 | 48 | 1003.5 | 38770
287 | 2025-05-30 10:47 | 470 | 25.5 | 48 | 1003.5 | 38830
288 | 2025-05-30 10:48 | 470 | 25.5 | 48 | 1003.4 | 38890
289 | 2025-05-30 10:49 | 488 | 25.5 | 48 | 1003.3 | 38950
290 | 2025-05-30 10:50 | 473 | 25.5 | 48 | 1003.3 | 39010
291 | 2025-05-30 10:51 | 498 | 25.5 | 48 | 1003.4 | 39070
292 | 2025-05-30 10:52 | 484 | 25.5 | 48 | 1003.4 | 39130
293 | 2025-05-30 10:53 | 477 | 25.5 | 48 | 1003.3 | 39190
294 | 2025-05-30 10:54 | 493 | 25.5 | 48 | 1003.4 | 39250
295 | 2025-05-30 10:55 | 481 | 25.5 | 48 | 1003.3 | 39310
296 | 2025-05-30 10:56 | 469 | 25.5 | 48 | 1003.4 | 39370
297 | 2025-05-30 10:57 | 512 | 25.5 | 48 | 1003.4 | 39430
298 | 2025-05-30 10:58 | 476 | 25.5 | 48 | 1003.4 | 39490
299 | 2025-05-30 10:59 | 478 | 25.5 | 48 | 1003.3 | 39550
300 | 2025-05-30 11:00 | 480 | 25.5 | 48 | 1003.4 | 39610
301 | 2025-05-30 11:01 | 486 | 25.5 | 48 | 1003.4 | 39670
302 | 2025-05-30 11:02 | 466 | 25.6 | 48 | 1003.4 | 39730
303 | 2025-05-30 11:03 | 485 | 25.6 | 48 | 1003.4 | 39790
304 | 2025-05-30 11:04 | 484 | 25.6 | 48 | 1003.4 | 39850
305 | 2025-05-30 11:05 | 466 | 25.6 | 48 | 1003.3 | 39910
306 | 2025-05-30 11:06 | 460 | 25.6 | 48 | 1003.5 | 39970
307 | 2025-05-30 11:07 | 489 | 25.6 | 48 | 1003.5 | 40030
308 | 2025-05-30 11:08 | 459 | 25.6 | 48 | 1003.4 | 40090
309 | 2025-05-30 11:09 | 504 | 25.6 | 48 | 1003.4 | 40150
310 | 2025-05-30 11:10 | 458 | 25.6 | 48 | 1003.4 | 40210
311 | 2025-05-30 11:11 | 483 | 25.6 | 48 | 1003.4 | 40270
312 | 2025-05-30 11:12 | 477 | 25.6 | 48 | 1003.4 | 40330
313 | 2025-05-30 11:13 | 474 | 25.6 | 48 | 1003.4 | 40390
314 | 2025-05-30 11:14 | 475 | 25.6 | 48 | 1003.4 | 40450
315 | 2025-05-30 11:15 | 497 | 25.6 | 48 | 1003.4 | 40510
316 | 2025-05-30 11:16 | 455 | 25.6 | 48 | 1003.3 | 40570
317 | 2025-05-30 11:17 | 497 | 25.6 | 48 | 1003.5 | 40630
318 | 2025-05-30 11:18 | 482 | 25.7 | 48 | 1003.3 | 40690
319 | 2025-05-30 11:19 | 487 | 25.7 | 48 | 1003.3 | 40750
320 | 2025-05-30 11:20 | 485 | 25.7 | 48 | 1003.4 | 40810
321 | 2025-05-30 11:21 | 506 | 25.7 | 48 | 1003.3 | 40870
322 | 2025-05-30 11:22 | 462 | 25.7 | 48 | 1003.2 | 40930
323 | 2025-05-30 11:23 | 477 | 25.7 | 48 | 1003.3 | 40990
324 | 2025-05-30 11:24 | 479 | 25.7 | 48 | 1003.4 | 41050
325 | 2025-05-30 11:25 | 495 | 25.7 | 48 | 1003.3 | 41110
326 | 2025-05-30 11:26 | 487 | 25.7 | 48 | 1003.3 | 41170
327 | 2025-05-30 11:27 | 487 | 25.7 | 48 | 1003.3 | 41230
328 | 2025-05-30 11:28 | 468 | 25.7 | 48 | 1003.3 | 41290
329 | 2025-05-30 11:29 | 484 | 25.7 | 48 | 1003.3 | 41350
330 | 2025-05-30 11:30 | 478 | 25.7 | 48 | 1003.4 | 41410
331 | 2025-05-30 11:31 | 456 | 25.7 | 48 | 1003.3 | 41470
332 | 2025-05-30 11:32 | 453 | 25.7 | 48 | 1003.3 | 41530
333 | 2025-05-30 11:33 | 473 | 25.7 | 48 | 1003.3 | 41590
334 | 2025-05-30 11:34 | 471 | 25.7 | 48 | 1003.3 | 41650
335 | 2025-05-30 11:35 | 455 | 25.7 | 48 | 1003.5 | 41710
336 | 2025-05-30 11:36 | 472 | 25.7 | 48 | 1003.4 | 41770
337 | 2025-05-30 11:37 | 460 | 25.7 | 48 | 1003.4 | 41830
338 | 2025-05-30 11:38 | 465 | 25.7 | 48 | 1003.4 | 41890
339 | 2025-05-30 11:39 | 468 | 25.7 | 48 | 1003.4 | 41950
340 | 2025-05-30 11:40 | 459 | 25.8 | 48 | 1003.5 | 42010
341 | 2025-05-30 11:41 | 475 | 25.7 | 48 | 1003.5 | 42070
342 | 2025-05-30 11:42 | 487 | 25.7 | 48 | 1003.5 | 42130
343 | 2025-05-30 11:43 | 481 | 25.7 | 48 | 1003.5 | 42190
344 | 2025-05-30 11:44 | 463 | 25.8 | 48 | 1003.4 | 42250
345 | 2025-05-30 11:45 | 477 | 25.8 | 48 | 1003.5 | 42310
346 | 2025-05-30 11:46 | 471 | 25.7 | 48 | 1003.4 | 42370
347 | 2025-05-30 11:47 | 482 | 25.7 | 48 | 1003.5 | 42430
348 | 2025-05-30 11:48 | 469 | 25.7 | 48 | 1003.4 | 42490
349 | 2025-05-30 11:49 | 479 | 25.7 | 48 | 1003.4 | 42550
350 | 2025-05-30 11:50 | 462 | 25.7 | 48 | 1003.3 | 42610
351 | 2025-05-30 11:51 | 457 | 25.8 | 48 | 1003.4 | 42670
352 | 2025-05-30 11:52 | 449 | 25.7 | 48 | 1003.5 | 42730
353 | 2025-05-30 11:53 | 468 | 25.8 | 48 | 1003.4 | 42790
354 | 2025-05-30 11:54 | 462 | 25.7 | 48 | 1003.4 | 42850
355 | 2025-05-30 11:55 | 447 | 25.7 | 48 | 1003.4 | 42910
356 | 2025-05-30 11:56 | 481 | 25.7 | 48 | 1003.4 | 42970
357 | 2025-05-30 11:57 | 450 | 25.7 | 48 | 1003.4 | 43030
358 | 2025-05-30 11:58 | 457 | 25.7 | 48 | 1003.4 | 43090
359 | 2025-05-30 11:59 | 467 | 25.7 | 48 | 1003.3 | 43150
360 | 2025-05-30 12:00 | 456 | 25.7 | 48 | 1003.3 | 43210
361 | 2025-05-30 12:01 | 475 | 25.7 | 48 | 1003.3 | 43270
362 | 2025-05-30 12:02 | 459 | 25.7 | 48 | 1003.3 | 43330
363 | 2025-05-30 12:03 | 462 | 25.7 | 48 | 1003.4 | 43390
364 | 2025-05-30 12:04 | 456 | 25.7 | 48 | 1003.4 | 43450
365 | 2025-05-30 12:05 | 468 | 25.7 | 48 | 1003.2 | 43510
366 | 2025-05-30 12:06 | 472 | 25.8 | 48 | 1003.3 | 43570
367 | 2025-05-30 12:07 | 444 | 25.7 | 48 | 1003.3 | 43630
368 | 2025-05-30 12:08 | 450 | 25.7 | 48 | 1003.2 | 43690
369 | 2025-05-30 12:09 | 457 | 25.7 | 48 | 1003.1 | 43750
370 | 2025-05-30 12:10 | 464 | 25.7 | 48 | 1003.2 | 43810
371 | 2025-05-30 12:11 | 460 | 25.7 | 48 | 1003.1 | 43870
372 | 2025-05-30 12:12 | 455 | 25.7 | 48 | 1003.2 | 43930
373 | 2025-05-30 12:13 | 469 | 25.7 | 48 | 1003.1 | 43990
374 | 2025-05-30 12:14 | 467 | 25.7 | 48 | 1003.1 | 44050
375 | 2025-05-30 12:15 | 477 | 25.7 | 48 | 1003 | 44110
376 | 2025-05-30 12:16 | 463 | 25.7 | 48 | 1003.1 | 44170
377 | 2025-05-30 12:17 | 448 | 25.7 | 48 | 1003 | 44230
378 | 2025-05-30 12:18 | 452 | 25.7 | 48 | 1003 | 44290
379 | 2025-05-30 12:19 | 462 | 25.7 | 48 | 1003 | 44350
380 | 2025-05-30 12:20 | 462 | 25.7 | 48 | 1003 | 44410
381 | 2025-05-30 12:21 | 435 | 25.7 | 48 | 1002.9 | 44470
382 | 2025-05-30 12:22 | 472 | 25.8 | 48 | 1002.9 | 44530
383 | 2025-05-30 12:23 | 450 | 25.7 | 48 | 1003 | 44590
384 | 2025-05-30 12:24 | 458 | 25.7 | 48 | 1002.9 | 44650
385 | 2025-05-30 12:25 | 463 | 25.7 | 48 | 1003 | 44710
386 | 2025-05-30 12:26 | 471 | 25.8 | 48 | 1002.9 | 44770
387 | 2025-05-30 12:27 | 456 | 25.8 | 48 | 1002.9 | 44830
388 | 2025-05-30 12:28 | 455 | 25.8 | 48 | 1002.9 | 44890
389 | 2025-05-30 12:29 | 451 | 25.7 | 48 | 1002.9 | 44950
390 | 2025-05-30 12:30 | 454 | 25.8 | 48 | 1003 | 45010
391 | 2025-05-30 12:31 | 485 | 25.8 | 48 | 1002.9 | 45070
392 | 2025-05-30 12:32 | 483 | 25.8 | 48 | 1002.9 | 45130
393 | 2025-05-30 12:33 | 467 | 25.8 | 48 | 1002.9 | 45190
394 | 2025-05-30 12:34 | 463 | 25.8 | 48 | 1002.8 | 45250
395 | 2025-05-30 12:35 | 469 | 25.8 | 48 | 1002.9 | 45310
396 | 2025-05-30 12:36 | 449 | 25.8 | 48 | 1002.8 | 45370
397 | 2025-05-30 12:37 | 468 | 25.8 | 48 | 1002.8 | 45430
398 | 2025-05-30 12:38 | 462 | 25.8 | 48 | 1002.9 | 45490
399 | 2025-05-30 12:39 | 463 | 25.8 | 48 | 1002.8 | 45550
400 | 2025-05-30 12:40 | 446 | 25.8 | 48 | 1002.8 | 45610
401 | 2025-05-30 12:41 | 476 | 25.8 | 48 | 1002.8 | 45670
402 | 2025-05-30 12:42 | 466 | 25.8 | 48 | 1002.8 | 45730
403 | 2025-05-30 12:43 | 463 | 25.8 | 48 | 1002.9 | 45790
404 | 2025-05-30 12:44 | 450 | 25.8 | 48 | 1002.8 | 45850
405 | 2025-05-30 12:45 | 449 | 25.8 | 48 | 1002.8 | 45910
406 | 2025-05-30 12:46 | 459 | 25.8 | 48 | 1002.8 | 45970
407 | 2025-05-30 12:47 | 488 | 25.8 | 48 | 1002.8 | 46030
408 | 2025-05-30 12:48 | 461 | 25.8 | 48 | 1002.9 | 46090
409 | 2025-05-30 12:49 | 477 | 25.8 | 48 | 1002.9 | 46150
410 | 2025-05-30 12:50 | 473 | 25.8 | 48 | 1002.8 | 46210
411 | 2025-05-30 12:51 | 466 | 25.8 | 48 | 1003 | 46270
412 | 2025-05-30 12:52 | 455 | 25.8 | 48 | 1002.9 | 46330
413 | 2025-05-30 12:53 | 470 | 25.8 | 48 | 1003 | 46390
414 | 2025-05-30 12:54 | 463 | 25.8 | 48 | 1002.9 | 46450
415 | 2025-05-30 12:55 | 453 | 25.9 | 48 | 1002.9 | 46510
416 | 2025-05-30 12:56 | 463 | 25.9 | 48 | 1003 | 46570
417 | 2025-05-30 12:57 | 484 | 25.9 | 48 | 1002.9 | 46628
418 | 2025-05-30 12:58 | 481 | 25.9 | 47 | 1003 | 46688
419 | 2025-05-30 12:59 | 455 | 25.9 | 47 | 1003 | 46748
420 | 2025-05-30 13:00 | 459 | 25.9 | 47 | 1003 | 46808
421 | 2025-05-30 13:01 | 439 | 25.9 | 47 | 1003 | 46868
422 | 2025-05-30 13:02 | 477 | 25.9 | 47 | 1003.1 | 46928
423 | 2025-05-30 13:03 | 467 | 25.9 | 47 | 1003 | 46988
424 | 2025-05-30 13:04 | 479 | 25.9 | 47 | 1003 | 47048
425 | 2025-05-30 13:05 | 454 | 25.9 | 47 | 1003 | 47108
426 | 2025-05-30 13:06 | 471 | 25.9 | 47 | 1003 | 47168
427 | 2025-05-30 13:07 | 477 | 25.9 | 47 | 1003.1 | 47228
428 | 2025-05-30 13:08 | 460 | 25.9 | 47 | 1003.1 | 47288
429 | 2025-05-30 13:09 | 464 | 25.9 | 47 | 1003 | 47348
430 | 2025-05-30 13:10 | 441 | 25.9 | 47 | 1003 | 47408
431 | 2025-05-30 13:11 | 452 | 25.9 | 47 | 1003 | 47468
432 | 2025-05-30 13:12 | 458 | 25.9 | 47 | 1003 | 47528
433 | 2025-05-30 13:13 | 454 | 25.9 | 47 | 1003 | 47588
434 | 2025-05-30 13:14 | 471 | 25.9 | 47 | 1003 | 47648
435 | 2025-05-30 13:15 | 462 | 25.9 | 47 | 1003.1 | 47708
436 | 2025-05-30 13:16 | 467 | 25.9 | 47 | 1003 | 47768
437 | 2025-05-30 13:17 | 480 | 25.9 | 47 | 1003 | 47828
438 | 2025-05-30 13:18 | 473 | 25.9 | 47 | 1003.1 | 47888
439 | 2025-05-30 13:19 | 462 | 25.9 | 47 | 1003.1 | 47948
440 | 2025-05-30 13:20 | 459 | 25.9 | 47 | 1003 | 48008
441 | 2025-05-30 13:21 | 468 | 25.9 | 47 | 1003.1 | 48068
442 | 2025-05-30 13:22 | 463 | 25.9 | 47 | 1003.1 | 48128
443 | 2025-05-30 13:23 | 454 | 25.9 | 47 | 1003.1 | 48188
444 | 2025-05-30 13:24 | 467 | 25.9 | 47 | 1003.1 | 48248
445 | 2025-05-30 13:25 | 455 | 25.9 | 47 | 1003.1 | 48308
446 | 2025-05-30 13:26 | 472 | 26 | 46 | 1003.1 | 48368
447 | 2025-05-30 13:27 | 501 | 26 | 46 | 1003 | 48428
448 | 2025-05-30 13:28 | 474 | 25.9 | 46 | 1002.9 | 48488
449 | 2025-05-30 13:29 | 481 | 26 | 46 | 1003 | 48548
450 | 2025-05-30 13:30 | 471 | 26 | 46 | 1003 | 48608
451 | 2025-05-30 13:31 | 489 | 26 | 46 | 1003 | 48668
452 | 2025-05-30 13:32 | 467 | 26 | 46 | 1003 | 48728
453 | 2025-05-30 13:33 | 462 | 26 | 46 | 1003 | 48788
454 | 2025-05-30 13:34 | 474 | 26 | 46 | 1003 | 48848
455 | 2025-05-30 13:35 | 481 | 26 | 46 | 1003 | 48908
456 | 2025-05-30 13:36 | 478 | 26 | 46 | 1003 | 48968
457 | 2025-05-30 13:37 | 497 | 26 | 46 | 1003.1 | 49028
458 | 2025-05-30 13:38 | 460 | 26 | 46 | 1003.1 | 49088
459 | 2025-05-30 13:39 | 470 | 26 | 46 | 1003.1 | 49148
460 | 2025-05-30 13:40 | 455 | 26 | 46 | 1003 | 49208
461 | 2025-05-30 13:41 | 493 | 26 | 46 | 1003 | 49268
462 | 2025-05-30 13:42 | 465 | 26 | 46 | 1003.1 | 49328
463 | 2025-05-30 13:43 | 476 | 26 | 46 | 1003.1 | 49388
464 | 2025-05-30 13:44 | 495 | 26 | 46 | 1003.1 | 49448
465 | 2025-05-30 13:45 | 486 | 26 | 46 | 1003 | 49508
466 | 2025-05-30 13:46 | 495 | 26 | 46 | 1003.1 | 49568
467 | 2025-05-30 13:47 | 483 | 26 | 46 | 1003 | 49628
468 | 2025-05-30 13:48 | 487 | 26 | 46 | 1003 | 49688
469 | 2025-05-30 13:49 | 465 | 26 | 46 | 1003 | 49748
470 | 2025-05-30 13:50 | 468 | 26 | 46 | 1003 | 49808
471 | 2025-05-30 13:51 | 464 | 26 | 46 | 1002.9 | 49868
472 | 2025-05-30 13:52 | 459 | 26.1 | 46 | 1002.8 | 49928
473 | 2025-05-30 13:53 | 475 | 26.1 | 46 | 1002.8 | 49988
474 | 2025-05-30 13:54 | 448 | 26.1 | 46 | 1002.9 | 50048
475 | 2025-05-30 13:55 | 463 | 26 | 46 | 1002.9 | 50108
476 | 2025-05-30 13:56 | 473 | 26.1 | 46 | 1002.9 | 50168
477 | 2025-05-30 13:57 | 450 | 26 | 46 | 1002.9 | 50228
478 | 2025-05-30 13:58 | 457 | 26.1 | 46 | 1002.8 | 50288
479 | 2025-05-30 13:59 | 457 | 26 | 46 | 1002.9 | 50348
480 | 2025-05-30 14:00 | 459 | 26.1 | 46 | 1002.9 | 50408
481 | 2025-05-30 14:01 | 453 | 26 | 46 | 1002.9 | 50468
482 | 2025-05-30 14:02 | 456 | 26 | 46 | 1002.8 | 50528
483 | 2025-05-30 14:03 | 444 | 26 | 46 | 1002.9 | 50589
484 | 2025-05-30 14:04 | 470 | 26 | 46 | 1003 | 50649
485 | 2025-05-30 14:05 | 446 | 26 | 46 | 1002.9 | 50709
486 | 2025-05-30 14:06 | 469 | 26 | 46 | 1002.9 | 50769
487 | 2025-05-30 14:07 | 435 | 26 | 46 | 1002.9 | 50829
488 | 2025-05-30 14:08 | 444 | 26 | 46 | 1002.9 | 50889
489 | 2025-05-30 14:09 | 437 | 26 | 46 | 1002.8 | 50949
490 | 2025-05-30 14:10 | 442 | 26 | 46 | 1002.8 | 51009
491 | 2025-05-30 14:11 | 447 | 26 | 46 | 1002.8 | 51069
492 | 2025-05-30 14:12 | 451 | 26 | 46 | 1002.8 | 51129
493 | 2025-05-30 14:13 | 459 | 26.1 | 46 | 1002.7 | 51189
494 | 2025-05-30 14:14 | 445 | 26.1 | 46 | 1002.7 | 51249
495 | 2025-05-30 14:15 | 441 | 26.1 | 46 | 1002.6 | 51309
496 | 2025-05-30 14:16 | 449 | 26.1 | 46 | 1002.7 | 51369
497 | 2025-05-30 14:17 | 456 | 26.1 | 46 | 1002.7 | 51429
498 | 2025-05-30 14:18 | 459 | 26.1 | 46 | 1002.7 | 51489
499 | 2025-05-30 14:19 | 435 | 26.1 | 46 | 1002.6 | 51549
500 | 2025-05-30 14:20 | 427 | 26 | 46 | 1002.6 | 51609
501 | 2025-05-30 14:21 | 428 | 26.1 | 46 | 1002.6 | 51669
502 | 2025-05-30 14:22 | 435 | 26.1 | 46 | 1002.7 | 51728
503 | 2025-05-30 14:23 | 435 | 26.1 | 46 | 1002.6 | 51788
504 | 2025-05-30 14:24 | 443 | 26.1 | 46 | 1002.7 | 51848
505 | 2025-05-30 14:25 | 438 | 26.1 | 45 | 1002.6 | 51908
506 | 2025-05-30 14:26 | 449 | 26.1 | 45 | 1002.6 | 51968
507 | 2025-05-30 14:27 | 446 | 26.1 | 45 | 1002.7 | 52028
508 | 2025-05-30 14:28 | 418 | 26.1 | 45 | 1002.6 | 52088
509 | 2025-05-30 14:29 | 425 | 26.1 | 45 | 1002.7 | 52148
510 | 2025-05-30 14:30 | 413 | 26.1 | 45 | 1002.5 | 52208
511 | 2025-05-30 14:31 | 413 | 26.1 | 45 | 1002.6 | 52268
512 | 2025-05-30 14:32 | 443 | 26.1 | 45 | 1002.6 | 52328
513 | 2025-05-30 14:33 | 437 | 26.1 | 45 | 1002.6 | 52388
514 | 2025-05-30 14:34 | 449 | 26.1 | 45 | 1002.7 | 52448
515 | 2025-05-30 14:35 | 442 | 26.1 | 45 | 1002.7 | 52508
516 | 2025-05-30 14:36 | 444 | 26 | 45 | 1002.6 | 52568
517 | 2025-05-30 14:37 | 423 | 26.1 | 45 | 1002.6 | 52628
518 | 2025-05-30 14:38 | 426 | 26.1 | 45 | 1002.7 | 52688
519 | 2025-05-30 14:39 | 425 | 26 | 45 | 1002.6 | 52748
520 | 2025-05-30 14:40 | 431 | 26.1 | 45 | 1002.6 | 52808
521 | 2025-05-30 14:41 | 407 | 26.1 | 45 | 1002.6 | 52868
522 | 2025-05-30 14:42 | 425 | 26 | 45 | 1002.6 | 52928
523 | 2025-05-30 14:43 | 449 | 26.1 | 45 | 1002.6 | 52988
524 | 2025-05-30 14:44 | 441 | 26.1 | 45 | 1002.7 | 53048
525 | 2025-05-30 14:45 | 416 | 26.1 | 45 | 1002.6 | 53108
526 | 2025-05-30 14:46 | 434 | 26.1 | 45 | 1002.7 | 53168
527 | 2025-05-30 14:47 | 427 | 26.1 | 45 | 1002.6 | 53228
528 | 2025-05-30 14:48 | 420 | 26.1 | 45 | 1002.6 | 53288
529 | 2025-05-30 14:49 | 455 | 26.1 | 45 | 1002.7 | 53348
530 | 2025-05-30 14:50 | 421 | 26 | 45 | 1002.6 | 53408
531 | 2025-05-30 14:51 | 435 | 26 | 45 | 1002.6 | 53468
532 | 2025-05-30 14:52 | 446 | 26.1 | 45 | 1002.7 | 53528
533 | 2025-05-30 14:53 | 431 | 26 | 45 | 1002.7 | 53588
534 | 2025-05-30 14:54 | 459 | 26 | 45 | 1002.7 | 53648
535 | 2025-05-30 14:55 | 453 | 26 | 45 | 1002.6 | 53708
536 | 2025-05-30 14:56 | 427 | 26 | 45 | 1002.7 | 53768
537 | 2025-05-30 14:57 | 439 | 26 | 45 | 1002.7 | 53828
538 | 2025-05-30 14:58 | 425 | 26 | 45 | 1002.7 | 53888
539 | 2025-05-30 14:59 | 441 | 26 | 44 | 1002.8 | 53948
540 | 2025-05-30 15:00 | 442 | 26 | 44 | 1002.7 | 54008
541 | 2025-05-30 15:01 | 417 | 26 | 44 | 1002.8 | 54067
542 | 2025-05-30 15:02 | 435 | 26 | 44 | 1002.7 | 54128
543 | 2025-05-30 15:03 | 459 | 26 | 44 | 1002.7 | 54187
544 | 2025-05-30 15:04 | 449 | 26 | 44 | 1002.9 | 54247
545 | 2025-05-30 15:05 | 431 | 26 | 44 | 1002.7 | 54307
546 | 2025-05-30 15:06 | 420 | 26 | 44 | 1002.7 | 54368
547 | 2025-05-30 15:07 | 431 | 26 | 44 | 1002.6 | 54428
548 | 2025-05-30 15:08 | 430 | 26 | 44 | 1002.7 | 54488
549 | 2025-05-30 15:09 | 448 | 26 | 44 | 1002.6 | 54547
550 | 2025-05-30 15:10 | 463 | 26 | 44 | 1002.7 | 54607
551 | 2025-05-30 15:11 | 441 | 26 | 44 | 1002.7 | 54667
552 | 2025-05-30 15:12 | 440 | 26.1 | 44 | 1002.7 | 54727
553 | 2025-05-30 15:13 | 441 | 26.1 | 44 | 1002.6 | 54787
554 | 2025-05-30 15:14 | 455 | 26.1 | 44 | 1002.7 | 54847
555 | 2025-05-30 15:15 | 471 | 26.1 | 44 | 1002.6 | 54907
556 | 2025-05-30 15:16 | 457 | 26.1 | 44 | 1002.6 | 54967
557 | 2025-05-30 15:17 | 421 | 26.1 | 44 | 1002.6 | 55027
558 | 2025-05-30 15:18 | 462 | 26.2 | 44 | 1002.6 | 55087
559 | 2025-05-30 15:19 | 446 | 26.2 | 44 | 1002.5 | 55147
560 | 2025-05-30 15:20 | 438 | 26.2 | 44 | 1002.6 | 55207
561 | 2025-05-30 15:21 | 438 | 26.2 | 44 | 1002.6 | 55267
562 | 2025-05-30 15:22 | 427 | 26.2 | 44 | 1002.6 | 55327
563 | 2025-05-30 15:23 | 445 | 26.2 | 44 | 1002.6 | 55387
564 | 2025-05-30 15:24 | 450 | 26.3 | 43 | 1002.5 | 55447
565 | 2025-05-30 15:25 | 451 | 26.2 | 43 | 1002.6 | 55507
566 | 2025-05-30 15:26 | 444 | 26.3 | 43 | 1002.6 | 55567
567 | 2025-05-30 15:27 | 427 | 26.3 | 43 | 1002.6 | 55627
568 | 2025-05-30 15:28 | 438 | 26.3 | 43 | 1002.6 | 55687
569 | 2025-05-30 15:29 | 463 | 26.3 | 43 | 1002.7 | 55747
570 | 2025-05-30 15:30 | 437 | 26.3 | 43 | 1002.6 | 55807
571 | 2025-05-30 15:31 | 402 | 26.3 | 43 | 1002.6 | 55867
572 | 2025-05-30 15:32 | 420 | 26.3 | 43 | 1002.6 | 55927
573 | 2025-05-30 15:33 | 412 | 26.3 | 43 | 1002.6 | 55987
574 | 2025-05-30 15:34 | 442 | 26.3 | 43 | 1002.6 | 56047
575 | 2025-05-30 15:35 | 427 | 26.2 | 43 | 1002.6 | 56107
576 | 2025-05-30 15:36 | 441 | 26.2 | 43 | 1002.6 | 56167
577 | 2025-05-30 15:37 | 425 | 26.2 | 43 | 1002.7 | 56227
578 | 2025-05-30 15:38 | 437 | 26.2 | 43 | 1002.6 | 56287
579 | 2025-05-30 15:39 | 435 | 26.2 | 43 | 1002.6 | 56347
580 | 2025-05-30 15:40 | 430 | 26.2 | 43 | 1002.7 | 56407
581 | 2025-05-30 15:41 | 432 | 26.2 | 43 | 1002.6 | 56467
582 | 2025-05-30 15:42 | 437 | 26.2 | 43 | 1002.6 | 56527
583 | 2025-05-30 15:43 | 434 | 26.2 | 43 | 1002.6 | 56587
584 | 2025-05-30 15:44 | 432 | 26.2 | 43 | 1002.6 | 56647
585 | 2025-05-30 15:45 | 420 | 26.2 | 43 | 1002.5 | 56707
586 | 2025-05-30 15:46 | 452 | 26.2 | 43 | 1002.6 | 56767
587 | 2025-05-30 15:47 | 418 | 26.3 | 43 | 1002.5 | 56827
588 | 2025-05-30 15:48 | 419 | 26.3 | 43 | 1002.4 | 56887
589 | 2025-05-30 15:49 | 433 | 26.3 | 43 | 1002.5 | 56946
590 | 2025-05-30 15:50 | 452 | 26.3 | 43 | 1002.4 | 57006
591 | 2025-05-30 15:51 | 430 | 26.3 | 43 | 1002.5 | 57066
592 | 2025-05-30 15:52 | 435 | 26.4 | 43 | 1002.5 | 57126
593 | 2025-05-30 15:53 | 422 | 26.4 | 43 | 1002.4 | 57186
594 | 2025-05-30 15:54 | 430 | 26.4 | 43 | 1002.5 | 57246
595 | 2025-05-30 15:55 | 421 | 26.4 | 43 | 1002.5 | 57306
596 | 2025-05-30 15:56 | 425 | 26.4 | 43 | 1002.4 | 57366
597 | 2025-05-30 15:57 | 443 | 26.4 | 43 | 1002.5 | 57426
598 | 2025-05-30 15:58 | 439 | 26.5 | 43 | 1002.5 | 57486
599 | 2025-05-30 15:59 | 433 | 26.5 | 43 | 1002.4 | 57546
600 | 2025-05-30 16:00 | 418 | 26.5 | 43 | 1002.4 | 57606
601 | 2025-05-30 16:01 | 436 | 26.5 | 43 | 1002.4 | 57666
602 | 2025-05-30 16:02 | 451 | 26.5 | 43 | 1002.4 | 57726
603 | 2025-05-30 16:03 | 426 | 26.5 | 43 | 1002.3 | 57786
604 | 2025-05-30 16:04 | 427 | 26.5 | 43 | 1002.3 | 57846
605 | 2025-05-30 16:05 | 427 | 26.5 | 43 | 1002.3 | 57906
606 | 2025-05-30 16:06 | 447 | 26.6 | 43 | 1002.3 | 57966
607 | 2025-05-30 16:07 | 428 | 26.6 | 43 | 1002.4 | 58026
608 | 2025-05-30 16:08 | 411 | 26.6 | 43 | 1002.3 | 58086
609 | 2025-05-30 16:09 | 448 | 26.6 | 43 | 1002.4 | 58146
610 | 2025-05-30 16:10 | 420 | 26.6 | 43 | 1002.3 | 58206
611 | 2025-05-30 16:11 | 430 | 26.6 | 43 | 1002.3 | 58266
612 | 2025-05-30 16:12 | 423 | 26.6 | 43 | 1002.2 | 58327
613 | 2025-05-30 16:13 | 447 | 26.6 | 43 | 1002.2 | 58385
614 | 2025-05-30 16:14 | 441 | 26.6 | 43 | 1002.2 | 58445
615 | 2025-05-30 16:15 | 433 | 26.6 | 43 | 1002.2 | 58505
616 | 2025-05-30 16:16 | 444 | 26.6 | 43 | 1002.3 | 58565
617 | 2025-05-30 16:17 | 453 | 26.6 | 43 | 1002.2 | 58625
618 | 2025-05-30 16:18 | 441 | 26.6 | 43 | 1002.2 | 58685
619 | 2025-05-30 16:19 | 429 | 26.6 | 43 | 1002.2 | 58745
620 | 2025-05-30 16:20 | 425 | 26.6 | 43 | 1002.3 | 58805
621 | 2025-05-30 16:21 | 429 | 26.6 | 43 | 1002.3 | 58865
622 | 2025-05-30 16:22 | 425 | 26.7 | 43 | 1002.2 | 58925
623 | 2025-05-30 16:23 | 451 | 26.6 | 43 | 1002.2 | 58985
624 | 2025-05-30 16:24 | 436 | 26.7 | 43 | 1002.2 | 59045
625 | 2025-05-30 16:25 | 430 | 26.7 | 43 | 1002.2 | 59105
626 | 2025-05-30 16:26 | 423 | 26.6 | 43 | 1002.2 | 59165
627 | 2025-05-30 16:27 | 455 | 26.7 | 43 | 1002.1 | 59225
628 | 2025-05-30 16:28 | 450 | 26.7 | 43 | 1002.2 | 59285
629 | 2025-05-30 16:29 | 427 | 26.7 | 43 | 1002.2 | 59345
630 | 2025-05-30 16:30 | 430 | 26.7 | 43 | 1002.2 | 59405
631 | 2025-05-30 16:31 | 454 | 26.7 | 43 | 1002.1 | 59465
632 | 2025-05-30 16:32 | 436 | 26.7 | 43 | 1002.2 | 59525
633 | 2025-05-30 16:33 | 404 | 26.7 | 43 | 1002.1 | 59585
634 | 2025-05-30 16:34 | 436 | 26.7 | 43 | 1002.1 | 59645
635 | 2025-05-30 16:35 | 433 | 26.7 | 43 | 1002.1 | 59705
636 | 2025-05-30 16:36 | 426 | 26.7 | 43 | 1002.1 | 59765
637 | 2025-05-30 16:37 | 441 | 26.8 | 43 | 1002.1 | 59825
638 | 2025-05-30 16:38 | 439 | 26.8 | 43 | 1002.1 | 59885
639 | 2025-05-30 16:39 | 432 | 26.8 | 43 | 1002.1 | 59945
640 | 2025-05-30 16:40 | 443 | 26.8 | 43 | 1002 | 60005
641 | 2025-05-30 16:41 | 420 | 26.8 | 43 | 1002.1 | 60065
642 | 2025-05-30 16:42 | 441 | 26.8 | 43 | 1002 | 60125
643 | 2025-05-30 16:43 | 454 | 26.8 | 43 | 1002.1 | 60185
644 | 2025-05-30 16:44 | 426 | 26.8 | 43 | 1002 | 60245
645 | 2025-05-30 16:45 | 439 | 26.8 | 43 | 1002.1 | 60305
646 | 2025-05-30 16:46 | 427 | 26.8 | 43 | 1002 | 60365
647 | 2025-05-30 16:47 | 443 | 26.8 | 43 | 1002.1 | 60425
648 | 2025-05-30 16:48 | 406 | 26.8 | 43 | 1002 | 60485
649 | 2025-05-30 16:49 | 421 | 26.8 | 43 | 1002.1 | 60545
650 | 2025-05-30 16:50 | 430 | 26.8 | 43 | 1002.1 | 60605
651 | 2025-05-30 16:51 | 450 | 26.8 | 43 | 1002 | 60665
652 | 2025-05-30 16:52 | 442 | 26.8 | 43 | 1002 | 60725
653 | 2025-05-30 16:53 | 433 | 26.9 | 43 | 1002 | 60785
654 | 2025-05-30 16:54 | 411 | 26.8 | 43 | 1002 | 60845
655 | 2025-05-30 16:55 | 431 | 26.9 | 43 | 1002 | 60905
656 | 2025-05-30 16:56 | 416 | 26.8 | 43 | 1002 | 60965
657 | 2025-05-30 16:57 | 434 | 26.8 | 43 | 1002 | 61025
658 | 2025-05-30 16:58 | 423 | 26.9 | 43 | 1002 | 61085
659 | 2025-05-30 16:59 | 430 | 26.8 | 43 | 1002 | 61145
660 | 2025-05-30 17:00 | 459 | 26.8 | 43 | 1002.1 | 61205
661 | 2025-05-30 17:01 | 412 | 26.8 | 43 | 1002.1 | 61265
662 | 2025-05-30 17:02 | 444 | 26.8 | 43 | 1002.1 | 61325
663 | 2025-05-30 17:03 | 418 | 26.8 | 43 | 1002 | 61385
664 | 2025-05-30 17:04 | 442 | 26.8 | 43 | 1002 | 61445
665 | 2025-05-30 17:05 | 436 | 26.8 | 43 | 1002.1 | 61505
666 | 2025-05-30 17:06 | 436 | 26.8 | 43 | 1002 | 61566
667 | 2025-05-30 17:07 | 445 | 26.8 | 43 | 1001.9 | 61626
668 | 2025-05-30 17:08 | 425 | 26.8 | 43 | 1002 | 61686
669 | 2025-05-30 17:09 | 431 | 26.8 | 43 | 1001.9 | 61745
670 | 2025-05-30 17:10 | 436 | 26.8 | 43 | 1002 | 61805
671 | 2025-05-30 17:11 | 430 | 26.8 | 43 | 1002 | 61865
672 | 2025-05-30 17:12 | 438 | 26.9 | 43 | 1001.8 | 61925
673 | 2025-05-30 17:13 | 420 | 26.8 | 43 | 1001.9 | 61985
674 | 2025-05-30 17:14 | 442 | 26.9 | 43 | 1001.9 | 62046
675 | 2025-05-30 17:15 | 418 | 26.8 | 43 | 1002 | 62106
676 | 2025-05-30 17:16 | 436 | 26.9 | 43 | 1002 | 62165
677 | 2025-05-30 17:17 | 428 | 26.9 | 43 | 1001.9 | 62225
678 | 2025-05-30 17:18 | 413 | 26.9 | 43 | 1002 | 62285
679 | 2025-05-30 17:19 | 412 | 26.9 | 43 | 1002 | 62345
680 | 2025-05-30 17:20 | 443 | 26.9 | 43 | 1002 | 62405
681 | 2025-05-30 17:21 | 438 | 26.9 | 43 | 1002 | 62465
682 | 2025-05-30 17:22 | 437 | 26.9 | 43 | 1002 | 62525
683 | 2025-05-30 17:23 | 432 | 26.9 | 43 | 1002 | 62585
684 | 2025-05-30 17:24 | 455 | 26.9 | 43 | 1002 | 62645
685 | 2025-05-30 17:25 | 451 | 26.9 | 43 | 1002 | 62705
686 | 2025-05-30 17:26 | 438 | 26.9 | 43 | 1002 | 62765
687 | 2025-05-30 17:27 | 423 | 26.9 | 43 | 1002.1 | 62825
688 | 2025-05-30 17:28 | 441 | 26.9 | 42 | 1002 | 62885
689 | 2025-05-30 17:29 | 423 | 26.9 | 42 | 1002 | 62945
690 | 2025-05-30 17:30 | 438 | 26.9 | 42 | 1002 | 63005
691 | 2025-05-30 17:31 | 427 | 26.9 | 42 | 1002 | 63065
692 | 2025-05-30 17:32 | 394 | 27 | 42 | 1002 | 63125
693 | 2025-05-30 17:33 | 419 | 27 | 42 | 1002 | 63185
694 | 2025-05-30 17:34 | 427 | 27 | 42 | 1002.1 | 63245
695 | 2025-05-30 17:35 | 434 | 27 | 42 | 1002 | 63305
696 | 2025-05-30 17:36 | 436 | 27 | 42 | 1002 | 63365
697 | 2025-05-30 17:37 | 427 | 27.1 | 42 | 1002.1 | 63425
698 | 2025-05-30 17:38 | 442 | 27.1 | 42 | 1002.1 | 63485
699 | 2025-05-30 17:39 | 424 | 27.1 | 42 | 1002.2 | 63544
700 | 2025-05-30 17:40 | 415 | 27.1 | 42 | 1002.1 | 63604
701 | 2025-05-30 17:41 | 436 | 27.1 | 42 | 1002.1 | 63664
702 | 2025-05-30 17:42 | 432 | 27.2 | 42 | 1002.1 | 63724
703 | 2025-05-30 17:43 | 444 | 27.1 | 42 | 1002.1 | 63784
704 | 2025-05-30 17:44 | 435 | 27.2 | 42 | 1002.2 | 63844
705 | 2025-05-30 17:45 | 439 | 27.2 | 42 | 1002.1 | 63904
706 | 2025-05-30 17:46 | 433 | 27.2 | 42 | 1002.1 | 63964
707 | 2025-05-30 17:47 | 422 | 27.2 | 42 | 1002.1 | 64024
708 | 2025-05-30 17:48 | 441 | 27.2 | 42 | 1002.2 | 64084
709 | 2025-05-30 17:49 | 431 | 27.2 | 42 | 1002 | 64144
710 | 2025-05-30 17:50 | 450 | 27.2 | 42 | 1002 | 64204
711 | 2025-05-30 17:51 | 430 | 27.2 | 42 | 1002 | 64264
712 | 2025-05-30 17:52 | 438 | 27.2 | 42 | 1002 | 64324
713 | 2025-05-30 17:53 | 443 | 27.2 | 42 | 1002 | 64384
714 | 2025-05-30 17:54 | 436 | 27.2 | 42 | 1001.9 | 64444
715 | 2025-05-30 17:55 | 435 | 27.2 | 42 | 1002 | 64504
716 | 2025-05-30 17:56 | 441 | 27.2 | 42 | 1002 | 64564
717 | 2025-05-30 17:57 | 440 | 27.2 | 41 | 1001.9 | 64624
718 | 2025-05-30 17:58 | 433 | 27.2 | 42 | 1002 | 64684
719 | 2025-05-30 17:59 | 442 | 27.2 | 41 | 1001.9 | 64744
720 | 2025-05-30 18:00 | 458 | 27.3 | 41 | 1001.8 | 64804
721 | 2025-05-30 18:01 | 440 | 27.3 | 41 | 1001.9 | 64864
722 | 2025-05-30 18:02 | 453 | 27.3 | 41 | 1001.9 | 64924
723 | 2025-05-30 18:03 | 439 | 27.3 | 41 | 1001.9 | 64984
724 | 2025-05-30 18:04 | 445 | 27.3 | 41 | 1001.7 | 65044
725 | 2025-05-30 18:05 | 437 | 27.3 | 41 | 1001.7 | 65104
726 | 2025-05-30 18:06 | 425 | 27.3 | 41 | 1001.8 | 65164
727 | 2025-05-30 18:07 | 451 | 27.4 | 41 | 1001.7 | 65224
728 | 2025-05-30 18:08 | 447 | 27.4 | 41 | 1001.8 | 65284
729 | 2025-05-30 18:09 | 433 | 27.4 | 41 | 1001.7 | 65344
730 | 2025-05-30 18:10 | 428 | 27.4 | 41 | 1001.8 | 65404
731 | 2025-05-30 18:11 | 443 | 27.4 | 41 | 1001.7 | 65464
732 | 2025-05-30 18:12 | 443 | 27.4 | 41 | 1001.6 | 65524
733 | 2025-05-30 18:13 | 428 | 27.4 | 41 | 1001.7 | 65584
734 | 2025-05-30 18:14 | 433 | 27.4 | 41 | 1001.8 | 65644
735 | 2025-05-30 18:15 | 432 | 27.4 | 41 | 1001.7 | 65704
736 | 2025-05-30 18:16 | 433 | 27.4 | 41 | 1001.8 | 65764
737 | 2025-05-30 18:17 | 437 | 27.4 | 41 | 1001.7 | 65824
738 | 2025-05-30 18:18 | 431 | 27.4 | 41 | 1001.8 | 65884
739 | 2025-05-30 18:19 | 432 | 27.4 | 41 | 1001.7 | 65944
740 | 2025-05-30 18:20 | 443 | 27.5 | 41 | 1001.7 | 66004
741 | 2025-05-30 18:21 | 431 | 27.5 | 41 | 1001.7 | 66064
742 | 2025-05-30 18:22 | 432 | 27.5 | 41 | 1001.7 | 66124
743 | 2025-05-30 18:23 | 446 | 27.4 | 41 | 1001.8 | 66183
744 | 2025-05-30 18:24 | 428 | 27.5 | 41 | 1001.8 | 66243
745 | 2025-05-30 18:25 | 445 | 27.5 | 41 | 1001.8 | 66303
746 | 2025-05-30 18:26 | 433 | 27.5 | 41 | 1001.8 | 66363
747 | 2025-05-30 18:27 | 419 | 27.5 | 40 | 1001.8 | 66423
748 | 2025-05-30 18:28 | 419 | 27.5 | 40 | 1001.8 | 66483
749 | 2025-05-30 18:29 | 455 | 27.5 | 40 | 1001.9 | 66543
750 | 2025-05-30 18:30 | 442 | 27.6 | 40 | 1001.8 | 66603
751 | 2025-05-30 18:31 | 439 | 27.6 | 40 | 1001.8 | 66663
752 | 2025-05-30 18:32 | 426 | 27.6 | 40 | 1001.7 | 66723
753 | 2025-05-30 18:33 | 458 | 27.6 | 40 | 1001.8 | 66783
754 | 2025-05-30 18:34 | 469 | 27.6 | 40 | 1001.7 | 66843
755 | 2025-05-30 18:35 | 464 | 27.6 | 40 | 1001.8 | 66903
756 | 2025-05-30 18:36 | 442 | 27.6 | 40 | 1001.7 | 66963
757 | 2025-05-30 18:37 | 445 | 27.6 | 40 | 1001.6 | 67023
758 | 2025-05-30 18:38 | 438 | 27.6 | 40 | 1001.7 | 67083
759 | 2025-05-30 18:39 | 442 | 27.6 | 40 | 1001.7 | 67143
760 | 2025-05-30 18:40 | 434 | 27.6 | 40 | 1001.6 | 67203
761 | 2025-05-30 18:41 | 443 | 27.6 | 40 | 1001.6 | 67263
762 | 2025-05-30 18:42 | 441 | 27.6 | 40 | 1001.5 | 67323
763 | 2025-05-30 18:43 | 463 | 27.6 | 40 | 1001.7 | 67383
764 | 2025-05-30 18:44 | 436 | 27.6 | 40 | 1001.6 | 67443
765 | 2025-05-30 18:45 | 438 | 27.6 | 40 | 1001.6 | 67503
766 | 2025-05-30 18:46 | 428 | 27.6 | 40 | 1001.6 | 67563
767 | 2025-05-30 18:47 | 428 | 27.7 | 40 | 1001.6 | 67623
768 | 2025-05-30 18:48 | 443 | 27.7 | 40 | 1001.6 | 67683
769 | 2025-05-30 18:49 | 449 | 27.7 | 40 | 1001.5 | 67743
770 | 2025-05-30 18:50 | 458 | 27.7 | 40 | 1001.6 | 67803
771 | 2025-05-30 18:51 | 451 | 27.7 | 40 | 1001.6 | 67863
772 | 2025-05-30 18:52 | 432 | 27.7 | 40 | 1001.6 | 67923
773 | 2025-05-30 18:53 | 456 | 27.7 | 40 | 1001.6 | 67983
774 | 2025-05-30 18:54 | 437 | 27.7 | 40 | 1001.5 | 68043
775 | 2025-05-30 18:55 | 453 | 27.7 | 40 | 1001.6 | 68103
776 | 2025-05-30 18:56 | 446 | 27.7 | 40 | 1001.5 | 68163
777 | 2025-05-30 18:57 | 426 | 27.7 | 40 | 1001.5 | 68223
778 | 2025-05-30 18:58 | 453 | 27.7 | 40 | 1001.5 | 68283
779 | 2025-05-30 18:59 | 438 | 27.7 | 40 | 1001.5 | 68343
780 | 2025-05-30 19:00 | 430 | 27.7 | 40 | 1001.5 | 68403
781 | 2025-05-30 19:01 | 439 | 27.7 | 39 | 1001.6 | 68463
782 | 2025-05-30 19:02 | 437 | 27.7 | 40 | 1001.5 | 68523
783 | 2025-05-30 19:03 | 421 | 27.7 | 39 | 1001.4 | 68583
784 | 2025-05-30 19:04 | 445 | 27.7 | 39 | 1001.5 | 68643
785 | 2025-05-30 19:05 | 442 | 27.8 | 39 | 1001.4 | 68703
786 | 2025-05-30 19:06 | 437 | 27.8 | 39 | 1001.5 | 68763
787 | 2025-05-30 19:07 | 432 | 27.8 | 39 | 1001.4 | 68823
788 | 2025-05-30 19:08 | 462 | 27.8 | 39 | 1001.5 | 68883
789 | 2025-05-30 19:09 | 456 | 27.8 | 39 | 1001.4 | 68943
790 | 2025-05-30 19:10 | 430 | 27.8 | 39 | 1001.5 | 69003
791 | 2025-05-30 19:11 | 436 | 27.8 | 39 | 1001.5 | 69063
792 | 2025-05-30 19:12 | 455 | 27.8 | 39 | 1001.4 | 69123
793 | 2025-05-30 19:13 | 462 | 27.8 | 39 | 1001.5 | 69183
794 | 2025-05-30 19:14 | 439 | 27.9 | 39 | 1001.5 | 69243
795 | 2025-05-30 19:15 | 440 | 27.9 | 39 | 1001.4 | 69303
796 | 2025-05-30 19:16 | 423 | 27.8 | 39 | 1001.4 | 69363
797 | 2025-05-30 19:17 | 444 | 27.8 | 39 | 1001.4 | 69423
798 | 2025-05-30 19:18 | 453 | 27.9 | 39 | 1001.3 | 69483
799 | 2025-05-30 19:19 | 453 | 27.8 | 39 | 1001.4 | 69543
800 | 2025-05-30 19:20 | 449 | 27.8 | 39 | 1001.3 | 69603
801 | 2025-05-30 19:21 | 440 | 27.9 | 39 | 1001.4 | 69663
802 | 2025-05-30 19:22 | 466 | 27.9 | 39 | 1001.3 | 69723
803 | 2025-05-30 19:23 | 443 | 27.9 | 39 | 1001.3 | 69783
804 | 2025-05-30 19:24 | 439 | 27.8 | 39 | 1001.4 | 69842
805 | 2025-05-30 19:25 | 420 | 27.9 | 39 | 1001.4 | 69903
806 | 2025-05-30 19:26 | 437 | 27.9 | 39 | 1001.4 | 69963
807 | 2025-05-30 19:27 | 440 | 27.9 | 39 | 1001.4 | 70023
808 | 2025-05-30 19:28 | 431 | 27.9 | 39 | 1001.4 | 70083
809 | 2025-05-30 19:29 | 446 | 27.9 | 39 | 1001.3 | 70142
810 | 2025-05-30 19:30 | 446 | 27.9 | 39 | 1001.4 | 70202
811 | 2025-05-30 19:31 | 459 | 27.9 | 39 | 1001.4 | 70262
812 | 2025-05-30 19:32 | 422 | 27.9 | 39 | 1001.4 | 70323
813 | 2025-05-30 19:33 | 442 | 27.9 | 39 | 1001.4 | 70382
814 | 2025-05-30 19:34 | 443 | 27.9 | 39 | 1001.4 | 70443
815 | 2025-05-30 19:35 | 425 | 27.9 | 39 | 1001.4 | 70503

## DeVitreVolcanicaHeatData
| Analyist | Type | df_name | Sample Name | Unnamed: 4 | R2 | RMSE | RMSE_num | P_val | Median | Mean | Int | Grad | Grad_err | x_pred | y_pred
22 | Charlotte | MI | df_Volc_63 | bubble63 | 0 | 0.89325 | 9.1269 | 9.1269 | 0.00132 | -4.3767 | -6.3155 | 0.63243 | -0.0027968 | 0.00043 | 0.5 1. 2. 5. 8. 12. 20. | 0.63103335 0.62963494 0.62683812 0.61844766 0.61005721 0.59886993 0.57649539
23 | Charlotte | MI | df_Volc_28 | Bubble28 | 0 | 0.50815 | 9.3808 | 9.3808 | 0.07219 | -4.76 | -6.67 | 0.28544 | -0.0038809 | 0.00171 | 0.5 1. 2. 5. 8. 12. 20. | 0.2834947 0.28155425 0.27767336 0.26603069 0.25438801 0.23886445 0.20781732
24 | Charlotte | MI | df_Volc_51 | Bubble51 | 0 | 0.75865 | 8.6457 | 8.6457 | 0.00486 | -3.0257 | -5.6567 | 0.50099 | -0.0053415 | 0.00123 | 0.5 1. 2. 5. 8. 12. 20. 0.5 | 0.49832209 0.49565136 0.4903099 0.4742855 0.45826111 0.43689525 0.39416353 0.49832209

## DeVitreVolcanicaHeat_indPoints
| DATE | TIMESTAMP | T (°C) | GRATING | power (mW) | INTEGRATION (S) | ACCUMULATIONS (#) | EXPOSURE TIME (INT*ACC, S) | Corrected_Splitting (Lineregression) | SAMPLE NAME | VAPOR_BUBBLE_NAME | VB_radius(um) | v- CO2 | v+ CO2 | ΔCO2 SINGLE PEAKS | ΔCO2_corr_SPM | ΔCO2_corr SPM_37_12mW | BFI | BFI _rho | v- L | v- V | v+ L | v+ V | ΔLiquid | ΔVapor | Δliquid_corr | Δvapor_corr | Density using Eq(2) (g/mL) | RAW FILE NAME | NE v- m | NE v+ m | ΔNE m | NE Real v- | Ne Real v+ | ΔNE Real | NE used for correction | Mag (X) | Power_corr
0 | 2022-01-26 | 13:46 | 37 | 1800 | 0.5 | 45 | 5 | 225 | 104.1568 | G170_004_1_4 | VB0.63 | 4.26 | 1283.1285 | 1387.2009 | 104.0724 | 104.1634 | 104.1634 | 104.19 | 0.6309 | 1283.1107 | 1283.1918 | 1387.1272 | 1387.209 | 104.0165 | 104.0172 | 104.1074 | 104.1081 | 0.61807 | G170-004_1_4_37C_1800G_0.5MW_45S_5ACC(CRR).txt | 1117.0094 | 1447.1984 | 330.1891 | 1115.9919 | 1446.4696 | 330.4776 | NE2(CRR).txt | 50 | 0.31
1 | 2022-01-26 | 13:52 | 37 | 1800 | 1 | 45 | 5 | 225 | 104.199 | G170_004_1_4 | VB0.63 | 4.26 | 1283.1073 | 1387.2219 | 104.1147 | 104.1935 | 104.1935 | 104.19 | 0.6309 | 1283.0902 | 1283.1081 | 1387.2188 | 1387.2505 | 104.1286 | 104.1424 | 104.2075 | 104.2214 | 0.63262 | G170-004_1_4_37C_1800G_1MW_45S_5ACC(CRR).txt | 1116.9714 | 1447.1988 | 330.2274 | 1115.9919 | 1446.4696 | 330.4776 | NE3(CRR).txt | 50 | 0.62
2 | 2022-01-26 | 13:58 | 37 | 1800 | 2 | 45 | 5 | 225 | 104.203 | G170_004_1_4 | VB0.63 | 4.26 | 1283.1062 | 1387.225 | 104.1188 | 104.1978 | 104.1978 | 104.19 | 0.6309 | 1282.8677 | 1283.2216 | 1386.6422 | 1387.3122 | 103.7745 | 104.0906 | 103.8533 | 104.1696 | 0.63465 | G170-004_1_4_37C_1800G_2MW_45S_5ACC(CRR).txt | 1116.9537 | 1447.1807 | 330.2271 | 1115.9919 | 1446.4696 | 330.4776 | NE4(CRR).txt | 50 | 1.24
3 | 2022-01-26 | 14:03 | 37 | 1800 | 5 | 45 | 5 | 225 | 104.1831 | G170_004_1_4 | VB0.63 | 4.26 | 1283.1587 | 1387.2575 | 104.0989 | 104.1743 | 104.1743 | 104.19 | 0.6309 | 1283.1381 | 1284.5642 | 1387.2276 | 1387.2648 | 104.0895 | 102.7006 | 104.1649 | 102.775 | 0.62334 | G170-004_1_4_37C_1800G_5MW_45S_5ACC(CRR).txt | 1116.9446 | 1447.1829 | 330.2383 | 1115.9919 | 1446.4696 | 330.4776 | NE5(CRR).txt | 50 | 3.1
4 | 2022-01-26 | 14:09 | 37 | 1800 | 8 | 45 | 5 | 225 | 104.1395 | G170_004_1_4 | VB0.63 | 4.26 | 1283.2159 | 1387.2713 | 104.0554 | 104.1401 | 104.1401 | 104.19 | 0.6309 | 1283.1935 | 1284.5438 | 1386.9219 | 1387.2795 | 103.7285 | 102.7358 | 103.8129 | 102.8194 | 0.60689 | G170-004_1_4_37C_1800G_8MW_45S_5ACC(CRR).txt | 1116.9618 | 1447.1705 | 330.2087 | 1115.9919 | 1446.4696 | 330.4776 | NE6(CRR).txt | 50 | 4.96
5 | 2022-01-26 | 14:15 | 37 | 1800 | 12 | 45 | 5 | 225 | 104.1207 | G170_004_1_4 | VB0.63 | 4.26 | 1283.2539 | 1387.2905 | 104.0366 | 104.1287 | 104.1287 | 104.19 | 0.6309 | 1283.2018 | 1284.368 | 1387.1847 | 1387.2964 | 103.9828 | 102.9284 | 104.0748 | 103.0195 | 0.60139 | G170-004_1_4_37C_1800G_12MW_45S_5ACC(CRR).txt | 1116.9829 | 1447.1684 | 330.1855 | 1115.9919 | 1446.4696 | 330.4776 | NE7(CRR).txt | 50 | 7.44
6 | 2022-01-26 | 14:21 | 37 | 1800 | 20 | 45 | 5 | 225 | 104.0738 | G170_004_1_4 | VB0.63 | 4.26 | 1283.3237 | 1387.3136 | 103.9898 | 104.0724 | 104.0724 | 104.19 | 0.6309 | 1283.057 | 1283.3387 | 1387.1297 | 1387.3246 | 104.0727 | 103.986 | 104.1554 | 104.0686 | 0.57442 | G170-004_1_4_37C_1800G_20MW_45S_5ACC(CRR).txt | 1116.956 | 1447.1713 | 330.2153 | 1115.9919 | 1446.4696 | 330.4776 | NE8(CRR).txt | 50 | 12.4
7 | 2022-01-26 | 14:30 | 37 | 1800 | 0.5 | 45 | 5 | 225 | 103.5426 | G170_004_2_1 | VB0.28 | 7.44 | 1284.5012 | 1387.9603 | 103.4591 | 103.5326 | 103.5326 | 103.4461 | 0.2865 | 1283.1107 | 1283.1918 | 1387.1272 | 1387.209 | 104.0165 | 104.0172 | 104.0905 | 104.0912 | 0.32441 | G170-004_2_1_37C_1800G_0.5MW_45S_5ACC(CRR).txt | 1116.9033 | 1447.1462 | 330.2428 | 1115.9919 | 1446.4696 | 330.4776 | NE9(CRR).txt | 50 | 0.31
8 | 2022-01-26 | 14:37 | 37 | 1800 | 1 | 45 | 5 | 225 | 103.4605 | G170_004_2_1 | VB0.28 | 7.44 | 1284.7895 | 1388.1667 | 103.3772 | 103.4705 | 103.4705 | 103.4461 | 0.2865 | 1284.6238 | 1284.9882 | 1387.8376 | 1388.2216 | 103.2138 | 103.2334 | 103.307 | 103.3266 | 0.29713 | G170-004_2_1_37C_1800G_1MW_45S_5ACC(CRR).txt | 1116.9436 | 1447.1231 | 330.1795 | 1115.9919 | 1446.4696 | 330.4776 | NE10(CRR).txt | 50 | 0.62
9 | 2022-01-26 | 14:47 | 37 | 1800 | 2 | 45 | 5 | 225 | 103.3582 | G170_004_2_1 | VB0.28 | 7.44 | 1284.9183 | 1388.1933 | 103.275 | 103.3671 | 103.3671 | 103.4461 | 0.2865 | 1283.8394 | 1285.0671 | 1387.6782 | 1388.2652 | 103.8388 | 103.1981 | 103.9314 | 103.2901 | 0.25261 | G170-004_2_1_37C_1800G_2MW_45S_5ACC(CRR).txt | 1116.9311 | 1447.1142 | 330.1831 | 1115.9919 | 1446.4696 | 330.4776 | NE11(CRR).txt | 50 | 1.24
10 | 2022-01-26 | 14:52 | 37 | 1800 | 5 | 45 | 5 | 225 | 103.3391 | G170_004_2_1 | VB0.28 | 7.44 | 1284.895 | 1388.151 | 103.256 | 103.3374 | 103.3374 | 103.4461 | 0.2865 | 1284.6085 | 1285.1119 | 1387.235 | 1388.203 | 102.6265 | 103.0911 | 102.7074 | 103.1724 | 0.24004 | G170-004_2_1_37C_1800G_5MW_45S_5ACC(CRR).txt | 1116.8864 | 1447.1037 | 330.2173 | 1115.9919 | 1446.4696 | 330.4776 | NE12(CRR).txt | 50 | 3.1
11 | 2022-01-26 | 14:59 | 37 | 1800 | 8 | 45 | 5 | 225 | 103.3145 | G170_004_2_1 | VB0.28 | 7.44 | 1284.941 | 1388.1725 | 103.2315 | 103.3005 | 103.3005 | 103.4461 | 0.2865 | 1284.2239 | 1285.2274 | 1387.4635 | 1388.2344 | 103.2396 | 103.007 | 103.3087 | 103.0759 | 0.22459 | G170-004_2_1_37C_1800G_8MW_45S_5ACC(CRR).txt | 1116.8148 | 1447.0715 | 330.2567 | 1115.9919 | 1446.4696 | 330.4776 | NE13(CRR).txt | 50 | 4.96
12 | 2022-01-26 | 15:05 | 37 | 1800 | 12 | 45 | 5 | 225 | 103.3528 | G170_004_2_1 | VB0.28 | 7.44 | 1284.8825 | 1388.1523 | 103.2697 | 103.3656 | 103.346 | 103.4461 | 0.2865 | 1284.2966 | 1285.2237 | 1387.509 | 1388.2303 | 103.2124 | 103.0066 | 103.3082 | 103.1022 | 0.25195 | G170-004_2_1_37C_1800G_12MW_45S_5ACC(CRR).txt | 1116.9036 | 1447.0748 | 330.1712 | 1115.9919 | 1446.4696 | 330.4776 | NE14(CRR).txt | 50 | 7.44
13 | 2022-01-26 | 15:11 | 37 | 1800 | 20 | 45 | 5 | 225 | 103.292 | G170_004_2_1 | VB0.28 | 7.44 | 1284.9695 | 1388.1785 | 103.2091 | 103.2873 | 103.2873 | 103.4461 | 0.2865 | 1284.0453 | 1285.1419 | 1387.4749 | 1388.2225 | 103.4296 | 103.0807 | 103.508 | 103.1588 | 0.21909 | G170-004_2_1_37C_1800G_20MW_45S_5ACC(CRR).txt | 1116.8378 | 1447.0651 | 330.2273 | 1115.9919 | 1446.4696 | 330.4776 | NE15(CRR).txt | 50 | 12.4
14 | 2022-01-26 | 16:13 | 37 | 1800 | 0.5 | 45 | 5 | 225 | 103.9735 | G170_004_2_4 | VB0.51 | 3.61 | 1283.5627 | 1387.4532 | 103.8906 | 103.993 | 103.993 | 103.9196 | 0.50177 | 1284.0426 | 1285.0462 | 1386.9973 | 1387.9772 | 102.9547 | 102.9309 | 103.0562 | 103.0324 | 0.53652 | G170-004_2_4_37C_1800G_0.5MW_45S_5ACC(CRR).txt | 1116.9028 | 1447.055 | 330.1522 | 1115.9919 | 1446.4696 | 330.4776 | NE16(CRR).txt | 50 | 0.31
15 | 2022-01-26 | 16:19 | 37 | 1800 | 1 | 45 | 5 | 225 | 103.8899 | G170_004_2_4 | VB0.51 | 3.61 | 1283.6539 | 1387.461 | 103.8071 | 103.8845 | 103.8845 | 103.9196 | 0.50177 | 1283.5276 | 1284.5158 | 1387.407 | 1387.61 | 103.8794 | 103.0942 | 103.9569 | 103.1711 | 0.48525 | G170-004_2_4_37C_1800G_1MW_45S_5ACC(CRR).txt | 1116.8252 | 1447.0566 | 330.2314 | 1115.9919 | 1446.4696 | 330.4776 | NE17(CRR).txt | 50 | 0.62
16 | 2022-01-26 | 16:25 | 37 | 1800 | 2 | 45 | 5 | 225 | 103.8748 | G170_004_2_4 | VB0.51 | 3.61 | 1283.719 | 1387.511 | 103.792 | 103.8807 | 103.8807 | 103.9196 | 0.50177 | 1282.5752 | 1283.7991 | 1383.8815 | 1387.5142 | 101.3063 | 103.7151 | 101.3929 | 103.8038 | 0.48349 | G170-004_2_4_37C_1800G_2MW_45S_5ACC(CRR).txt | 1116.8533 | 1447.0486 | 330.1954 | 1115.9919 | 1446.4696 | 330.4776 | NE18(CRR).txt | 50 | 1.24
17 | 2022-01-26 | 16:31 | 37 | 1800 | 5 | 45 | 5 | 225 | 103.8354 | G170_004_2_4 | VB0.51 | 3.61 | 1283.7911 | 1387.5438 | 103.7527 | 103.8414 | 103.8414 | 103.9196 | 0.50177 | 1283.0045 | 1283.8117 | 1386.2873 | 1387.5626 | 103.2829 | 103.7509 | 103.3712 | 103.8395 | 0.46509 | G170-004_2_4_37C_1800G_5MW_45S_5ACC(CRR).txt | 1116.8533 | 1447.0486 | 330.1954 | 1115.9919 | 1446.4696 | 330.4776 | NE18(CRR).txt | 50 | 3.1
18 | 2022-01-26 | 16:37 | 37 | 1800 | 8 | 45 | 5 | 225 | 103.8757 | G170_004_2_4 | VB0.51 | 3.61 | 1283.6907 | 1387.4837 | 103.7931 | 103.8692 | 103.8692 | 103.9196 | 0.50177 | 1284.0113 | 1285.1476 | 1387.4372 | 1388.2347 | 103.4258 | 103.0871 | 103.5018 | 103.1628 | 0.47811 | G170-004_2_4_37C_1800G_8MW_45S_5ACC(CRR).txt | 1116.8288 | 1447.064 | 330.2352 | 1115.9919 | 1446.4696 | 330.4776 | NE19(CRR).txt | 50 | 4.96
19 | 2022-01-26 | 19:17 | 37 | 1800 | 12 | 45 | 5 | 225 | 103.7884 | G170_004_2_4 | VB0.51 | 3.61 | 1283.8291 | 1387.5363 | 103.7072 | 103.7944 | 103.7944 | 103.9196 | 0.50177 | 1284.1961 | 1285.1817 | 1387.441 | 1388.2279 | 103.2449 | 103.0463 | 103.3317 | 103.1329 | 0.44318 | G170-004_2_4_37C_1800G_12MW_45S_5ACC(CRR).txt | 1116.8112 | 1447.0113 | 330.2001 | 1115.9919 | 1446.4696 | 330.4776 | NE20(CRR).txt | 50 | 7.44
20 | 2022-01-26 | 19:24 | 37 | 1800 | 20 | 45 | 5 | 225 | 103.6778 | G170_004_2_4 | VB0.51 | 3.61 | 1284.0477 | 1387.6444 | 103.5967 | 103.6693 | 103.6693 | 103.9196 | 0.50177 | 1283.6828 | 1284.0699 | 1386.9312 | 1387.6692 | 103.2484 | 103.5993 | 103.3208 | 103.672 | 0.38574 | G170-004_2_4_37C_1800G_20MW_45S_5ACC(CRR).txt | 1116.7656 | 1447.0116 | 330.246 | 1115.9919 | 1446.4696 | 330.4776 | NE21(CRR).txt | 50 | 12.4
21 | 2022-01-26 | 19:30 | 37 | 1800 | 0.5 | 45 | 5 | 225 | 103.8545 | G170_004_2_4 | VB0.51 | 3.61 | 1283.6754 | 1387.4487 | 103.7734 | 103.8495 | 103.8495 | 103.9196 | 0.50177 | 1283.1076 | 1283.7245 | 1387.37 | 1387.4802 | 104.2624 | 103.7557 | 104.3388 | 103.8318 | 0.46885 | G170-004_2_4_37C_1800G_0.5MW_45S_5ACCX2(CRR).txt | 1116.7922 | 1447.0276 | 330.2354 | 1115.9919 | 1446.4696 | 330.4776 | NE22(CRR).txt | 50 | 0.31

## Ne_fits_TempPertubations
| Unnamed: 0 | filename_x | Ne_Corr | 1σ_Ne_Corr | deltaNe | pk2_peak_cent | pk1_peak_cent | pk2_amplitude | pk1_amplitude | residual_pk2 | residual_pk1 | 1σ_Ne_Corr_test | pk2_sigma | pk2_gamma | error_pk2 | Peak2_Prop_Lor | pk1_sigma | pk1_gamma | error_pk1 | Peak1_Prop_Lor | Ne_Corr_min | Ne_Corr_max | residual_pk1+pk2 | error_pk1_amplitude | error_pk2_amplitude | name_for_matching | filename_y | date | Month | Day | power (mW) | Int_time (s) | accumulations | Mag (X) | duration | 24hr_time | sec since midnight | Spectral Center
0 | 0 | Ne1_231.txt | 0.99771 | 3.9323e-05 | 331.2356 | 1447.7709 | 1116.5353 | 49869.1172 | 4430.3015 | 110.4078 | 12.4265 | 3.9323e-05 | 0.39778 |  | 0.001976 | 0.33973 | 0.41999 |  | 0.012874 | 0.29748 | 0.99767 | 0.99776 | 122.8343 | 199.6657 | 369.5608 | Ne1_231 | Ne1_231.txt | May 30, 2025 | May | 30 | 0 | 45 | 3 | 20 | ['0h', '2m', '16s'] | 6:21:03 AM | 22863 | 1324.964
1 | 1 | Ne2_231.txt | 0.99771 | 4.0069e-05 | 331.2368 | 1447.7703 | 1116.5335 | 50107.882 | 4293.858 | 111.9996 | 12.2628 | 4.0069e-05 | 0.39896 |  | 0.0019527 | 0.34274 | 0.42274 |  | 0.013128 | 0.28713 | 0.99766 | 0.99775 | 124.2624 | 199.9486 | 366.1517 | Ne2_231 | Ne2_231.txt | May 30, 2025 | May | 30 | 0 | 45 | 3 | 20 | ['0h', '2m', '16s'] | 6:25:21 AM | 23121 | 1324.964
2 | 2 | Ne3_233.txt | 0.99771 | 3.8938e-05 | 331.2375 | 1447.7716 | 1116.534 | 49185.6489 | 4353.7355 | 109.5804 | 11.8068 | 3.8938e-05 | 0.39959 |  | 0.001946 | 0.34244 | 0.42574 |  | 0.01275 | 0.30075 | 0.99766 | 0.99775 | 121.3872 | 195.562 | 359.5711 | Ne3_233 | Ne3_233.txt | May 30, 2025 | May | 30 | 6.005 | 45 | 3 | 20 | ['0h', '2m', '16s'] | 6:34:20 AM | 23660 | 1324.964
3 | 3 | Ne4_237.txt | 0.9977 | 3.9233e-05 | 331.2398 | 1447.7788 | 1116.539 | 49096.3678 | 4343.883 | 108.3359 | 11.8907 | 3.9233e-05 | 0.3985 |  | 0.0018871 | 0.33909 | 0.42315 |  | 0.012858 | 0.30894 | 0.99765 | 0.99774 | 120.2266 | 193.7618 | 355.187 | Ne4_237 | Ne4_237.txt | May 30, 2025 | May | 30 | 5.987 | 45 | 3 | 50 | ['0h', '2m', '16s'] | 6:55:55 AM | 24955 | 1324.964
4 | 4 | Ne5_238.txt | 0.99771 | 3.7643e-05 | 331.237 | 1447.7896 | 1116.5527 | 48013.4132 | 4409.4736 | 115.1344 | 12.304 | 3.7643e-05 | 0.40103 |  | 0.0019485 | 0.34497 | 0.41843 |  | 0.012316 | 0.31248 | 0.99766 | 0.99775 | 127.4384 | 184.2086 | 370.8723 | Ne5_238 | Ne5_238.txt | May 30, 2025 | May | 30 | 6.122 | 45 | 3 | 50 | ['0h', '2m', '16s'] | 7:09:12 AM | 25752 | 1324.964
5 | 5 | Ne6_240.txt | 0.9977 | 3.8591e-05 | 331.2391 | 1447.8019 | 1116.5628 | 49496.6542 | 4236.1575 | 114.406 | 9.9153 | 3.8591e-05 | 0.40056 |  | 0.0017777 | 0.3348 | 0.42247 |  | 0.012659 | 0.28631 | 0.99766 | 0.99774 | 124.3213 | 184.8174 | 369.5028 | Ne6_240 | Ne6_240.txt | May 30, 2025 | May | 30 | 6.029 | 45 | 3 | 50 | ['0h', '2m', '16s'] | 7:24:00 AM | 26640 | 1324.964
6 | 6 | Ne7_241.txt | 0.99769 | 3.9223e-05 | 331.242 | 1447.8077 | 1116.5657 | 48358.2449 | 4265.6762 | 107.6653 | 11.0672 | 3.9223e-05 | 0.40148 |  | 0.0017552 | 0.32845 | 0.41911 |  | 0.012873 | 0.28904 | 0.99765 | 0.99774 | 118.7325 | 187.9356 | 368.3903 | Ne7_241 | Ne7_241.txt | May 30, 2025 | May | 30 | 6.148 | 45 | 3 | 50 | ['0h', '2m', '16s'] | 7:37:15 AM | 27435 | 1324.964
7 | 7 | Ne8_243.txt | 0.99769 | 3.9983e-05 | 331.2416 | 1447.8266 | 1116.585 | 48795.1442 | 4072.5761 | 113.4074 | 10.7356 | 3.9983e-05 | 0.40214 |  | 0.0016492 | 0.32464 | 0.41965 |  | 0.013141 | 0.27676 | 0.99765 | 0.99774 | 124.1431 | 183.8501 | 392.4997 | Ne8_243 | Ne8_243.txt | May 30, 2025 | May | 30 | 6.188 | 45 | 3 | 50 | ['0h', '2m', '16s'] | 7:50:22 AM | 28222 | 1324.964
8 | 8 | Ne9_244.txt | 0.99769 | 3.9998e-05 | 331.2424 | 1447.8351 | 1116.5926 | 50061.705 | 4020.4455 | 121.463 | 10.971 | 3.9998e-05 | 0.40261 |  | 0.001584 | 0.32432 | 0.4207 |  | 0.013154 | 0.27431 | 0.99765 | 0.99774 | 132.4339 | 182.0636 | 16.6099 | Ne9_244 | Ne9_244.txt | May 30, 2025 | May | 30 | 6.137 | 45 | 3 | 50 | ['0h', '2m', '16s'] | 8:03:39 AM | 29019 | 1324.964
9 | 9 | Ne10_246.txt | 0.99769 | 3.891e-05 | 331.2431 | 1447.8561 | 1116.6129 | 46109.1191 | 4222.0297 | 97.0396 | 9.6103 | 3.891e-05 | 0.41816 |  | 0.0017719 | 0.17994 | 0.41886 |  | 0.012766 | 0.30714 | 0.99765 | 0.99773 | 106.6499 | 181.4973 | 847.0526 | Ne10_246 | Ne10_246.txt | May 30, 2025 | May | 30 | 6.125 | 45 | 3 | 50 | ['0h', '2m', '16s'] | 8:23:56 AM | 30236 | 1324.964
10 | 10 | Ne10_248.txt | 0.99767 | 3.9956e-05 | 331.2501 | 1447.8791 | 1116.629 | 47465.3866 | 4177.965 | 107.1733 | 11.1434 | 3.9956e-05 | 0.41153 |  | 0.0017073 | 0.19582 | 0.41897 |  | 0.013125 | 0.29113 | 0.99762 | 0.99771 | 118.3167 | 187.4907 | 2362.7004 | Ne10_248 | Ne10_248.txt | May 30, 2025 | May | 30 | 6.199 | 45 | 3 | 50 | ['0h', '2m', '16s'] | 8:45:39 AM | 31539 | 1324.964
11 | 11 | Ne11_250.txt | 0.99766 | 3.796e-05 | 331.2519 | 1447.8947 | 1116.6429 | 47704.6397 | 4202.3384 | 119.3986 | 11.0228 | 3.796e-05 | 0.39504 |  | 0.0015401 | 0.31457 | 0.41661 |  | 0.01248 | 0.29931 | 0.99762 | 0.9977 | 130.4214 | 178.776 | 1249.3224 | Ne11_250 | Ne11_250.txt | May 30, 2025 | May | 30 | 6.035 | 45 | 3 | 50 | ['0h', '2m', '16s'] | 9:09:42 AM | 32982 | 1324.964
12 | 12 | Ne12_251.txt | 0.99766 | 3.8854e-05 | 331.2538 | 1447.8923 | 1116.6385 | 46895.792 | 4156.5834 | 116.1425 | 11.2806 | 3.8854e-05 | 0.39833 |  | 0.0015888 | 0.29483 | 0.41813 |  | 0.012772 | 0.28916 | 0.99761 | 0.9977 | 127.423 | 182.1699 | 123086.9317 | Ne12_251 | Ne12_251.txt | May 30, 2025 | May | 30 | 6.05 | 45 | 3 | 50 | ['0h', '2m', '16s'] | 9:27:04 AM | 34024 | 1324.964
13 | 13 | Ne13_252.txt | 0.99766 | 3.7299e-05 | 331.2544 | 1447.8919 | 1116.6375 | 46180.4548 | 4157.3817 | 115.8437 | 11.9586 | 3.7299e-05 | 0.39728 |  | 0.0016119 | 0.29721 | 0.41629 |  | 0.01225 | 0.27276 | 0.99761 | 0.9977 | 127.8023 | 176.5144 | 118.2936 | Ne13_252 | Ne13_252.txt | May 30, 2025 | May | 30 | 6.045 | 45 | 3 | 50 | ['0h', '2m', '16s'] | 9:51:01 AM | 35461 | 1324.964
14 | 14 | Ne14_253.txt | 0.99764 | 3.6097e-05 | 331.261 | 1447.8943 | 1116.6333 | 47823.4801 | 4256.8767 | 125.1299 | 11.0011 | 3.6097e-05 | 0.39371 |  | 0.0015919 | 0.31897 | 0.41688 |  | 0.011851 | 0.26978 | 0.99759 | 0.99768 | 136.131 | 175.0522 | 4643.3066 | Ne14_253 | Ne14_253.txt | May 30, 2025 | May | 30 | 6.03 | 45 | 3 | 50 | ['0h', '2m', '16s'] | 10:08:49 AM | 36529 | 1324.964
15 | 15 | Ne15_254.txt | 0.99764 | 3.52e-05 | 331.2597 | 1447.8953 | 1116.6356 | 47950.8405 | 4217.2861 | 130.301 | 11.3413 | 3.52e-05 | 0.39256 |  | 0.001601 | 0.32672 | 0.41424 |  | 0.01155 | 0.28547 | 0.9976 | 0.99768 | 141.6423 | 167.0895 | 248.6548 | Ne15_254 | Ne15_254.txt | May 30, 2025 | May | 30 | 6.02 | 45 | 3 | 50 | ['0h', '2m', '16s'] | 10:24:45 AM | 37485 | 1324.964
16 | 16 | Ne16_254.txt | 0.99763 | 3.4257e-05 | 331.2627 | 1447.9029 | 1116.6401 | 48204.1119 | 4271.3333 | 145.1923 | 11.7658 | 3.4257e-05 | 0.37758 |  | 0.0016614 | 0.40557 | 0.4132 |  | 0.011226 | 0.2786 | 0.99759 | 0.99767 | 156.958 | 165.3876 | 436.1122 | Ne16_254 | Ne16_254.txt | May 30, 2025 | May | 30 | 5.998 | 45 | 3 | 50 | ['0h', '2m', '16s'] | 10:40:32 AM | 38432 | 1324.964
17 | 17 | Ne17_255.txt | 0.99765 | 3.4032e-05 | 331.2571 | 1447.9146 | 1116.6574 | 49834.6699 | 4305.0179 | 155.7696 | 11.3467 | 3.4032e-05 | 0.36853 |  | 0.0019202 | 0.45366 | 0.412 |  | 0.011109 | 0.27213 | 0.99761 | 0.99769 | 167.1163 | 166.5124 | 427.9178 | Ne17_255 | Ne17_255.txt | May 30, 2025 | May | 30 | 5.977 | 45 | 3 | 50 | ['0h', '2m', '16s'] | 10:55:04 AM | 39304 | 1324.964
18 | 18 | Ne18_256.txt | 0.99763 | 3.4072e-05 | 331.2614 | 1447.9217 | 1116.6603 | 50333.8654 | 4279.9419 | 149.7146 | 10.2941 | 3.4072e-05 | 0.36825 |  | 0.0019494 | 0.44853 | 0.41303 |  | 0.011117 | 0.27856 | 0.99759 | 0.99767 | 160.0087 | 165.0952 | 409.1899 | Ne18_256 | Ne18_256.txt | May 30, 2025 | May | 30 | 5.956 | 45 | 3 | 50 | ['0h', '2m', '16s'] | 11:09:39 AM | 40179 | 1324.964
19 | 19 | Ne19_257.txt | 0.99763 | 3.3568e-05 | 331.2614 | 1447.9336 | 1116.6722 | 50136.7377 | 4275.3567 | 147.081 | 11.8308 | 3.3568e-05 | 0.3642 |  | 0.0021076 | 0.46307 | 0.41469 |  | 0.010918 | 0.26302 | 0.99759 | 0.99767 | 158.9118 | 164.102 | 391.5364 | Ne19_257 | Ne19_257.txt | May 30, 2025 | May | 30 | 5.949 | 45 | 3 | 50 | ['0h', '2m', '16s'] | 11:28:09 AM | 41289 | 1324.964
20 | 20 | Ne20_257.txt | 0.99762 | 3.5161e-05 | 331.2661 | 1447.9278 | 1116.6617 | 49103.6066 | 4129.1734 | 149.5001 | 10.8885 | 3.5161e-05 | 0.36176 |  | 0.0021377 | 0.46357 | 0.41498 |  | 0.01145 | 0.26808 | 0.99758 | 0.99766 | 160.3886 | 165.3979 | 403.418 | Ne20_257 | Ne20_257.txt | May 30, 2025 | May | 30 | 5.954 | 45 | 3 | 50 | ['0h', '2m', '16s'] | 11:43:31 AM | 42211 | 1324.964
21 | 21 | Ne21_257.txt | 0.99761 | 5.4012e-05 | 331.2708 | 1447.9164 | 1116.6455 | 49091.7292 | 4122.1912 | 152.1564 | 12.8227 | 5.4012e-05 | 0.36506 |  | 0.0019975 | 0.44918 | 0.4123 |  | 0.017781 | 0.26534 | 0.99755 | 0.99767 | 164.9791 | 255.4564 | 428.5482 | Ne21_257 | Ne21_257.txt | May 30, 2025 | May | 30 | 5.962 | 45 | 3 | 50 | ['0h', '2m', '16s'] | 12:02:29 PM | 43349 | 1324.964
22 | 22 | Ne22_257.txt | 0.99759 | 3.7256e-05 | 331.2755 | 1447.9102 | 1116.6347 | 48291.219 | 3990.5619 | 150.5755 | 10.8098 | 3.7256e-05 | 0.36536 |  | 0.001912 | 0.45354 | 0.41258 |  | 0.012193 | 0.2674 | 0.99755 | 0.99763 | 161.3852 | 168.7977 | 433.3496 | Ne22_257 | Ne22_257.txt | May 30, 2025 | May | 30 | 5.964 | 45 | 3 | 50 | ['0h', '2m', '16s'] | 12:19:29 PM | 44369 | 1324.964
23 | 23 | Ne23_258.txt | 0.99761 | 3.6839e-05 | 331.2687 | 1447.9168 | 1116.6481 | 49116.6665 | 3968.739 | 146.247 | 11.0618 | 3.6839e-05 | 0.36341 |  | 0.0019819 | 0.46132 | 0.41159 |  | 0.012042 | 0.27388 | 0.99757 | 0.99765 | 157.3088 | 165.679 | 418.6802 | Ne23_258 | Ne23_258.txt | May 30, 2025 | May | 30 | 5.971 | 45 | 3 | 50 | ['0h', '2m', '16s'] | 12:33:48 PM | 45228 | 1324.964
24 | 24 | Ne24_258.txt | 0.99761 | 3.6591e-05 | 331.2689 | 1447.9298 | 1116.6609 | 49336.274 | 4025.5849 | 142.0028 | 10.9714 | 3.6591e-05 | 0.36566 |  | 0.0020368 | 0.45329 | 0.41132 |  | 0.011949 | 0.2898 | 0.99757 | 0.99765 | 152.9741 | 165.5137 | 387.2687 | Ne24_258 | Ne24_258.txt | May 30, 2025 | May | 30 | 5.979 | 45 | 3 | 50 | ['0h', '2m', '16s'] | 12:51:02 PM | 46262 | 1324.964
25 | 25 | Ne25_259.txt | 0.9976 | 3.7837e-05 | 331.2734 | 1447.9428 | 1116.6694 | 48632.162 | 4004.1329 | 138.0878 | 10.2613 | 3.7837e-05 | 0.3646 |  | 0.0022193 | 0.46306 | 0.40985 |  | 0.012336 | 0.28812 | 0.99755 | 0.99764 | 148.3492 | 170.3937 | 378.1463 | Ne25_259 | Ne25_259.txt | May 30, 2025 | May | 30 | 6.001 | 45 | 3 | 50 | ['0h', '2m', '16s'] | 1:11:49 PM | 47509 | 1324.964
26 | 26 | Ne26_260.txt | 0.9976 | 3.6259e-05 | 331.2738 | 1447.9409 | 1116.6672 | 49521.316 | 4133.5714 | 139.0578 | 10.6859 | 3.6259e-05 | 0.36375 |  | 0.0021271 | 0.4571 | 0.41098 |  | 0.011822 | 0.29064 | 0.99755 | 0.99764 | 149.7438 | 168.2746 | 373.7298 | Ne26_260 | Ne26_260.txt | May 30, 2025 | May | 30 | 6.019 | 45 | 3 | 50 | ['0h', '2m', '16s'] | 1:31:32 PM | 48692 | 1324.964
27 | 27 | Ne27_260.txt | 0.99759 | 3.45e-05 | 331.2748 | 1447.9333 | 1116.6586 | 49909.1587 | 4203.3512 | 143.959 | 10.6304 | 3.45e-05 | 0.36247 |  | 0.0021368 | 0.46287 | 0.41111 |  | 0.011228 | 0.2678 | 0.99755 | 0.99763 | 154.5894 | 164.7577 | 393.8232 | Ne27_260 | Ne27_260.txt | May 30, 2025 | May | 30 | 6.029 | 45 | 3 | 50 | ['0h', '2m', '16s'] | 1:47:25 PM | 49645 | 1324.964
28 | 28 | Ne28_260.txt | 0.99758 | 3.4595e-05 | 331.2784 | 1447.9356 | 1116.6571 | 49991.7466 | 4252.4093 | 142.4338 | 10.2864 | 3.4595e-05 | 0.36549 |  | 0.0021001 | 0.45533 | 0.41395 |  | 0.011266 | 0.27149 | 0.99754 | 0.99762 | 152.7202 | 166.9587 | 387.5912 | Ne28_260 | Ne28_260.txt | May 30, 2025 | May | 30 | 6.04 | 45 | 3 | 50 | ['0h', '2m', '16s'] | 2:03:35 PM | 50615 | 1324.964
29 | 29 | Ne29_261.txt | 0.99758 | 3.3837e-05 | 331.2797 | 1447.9392 | 1116.6594 | 49819.2307 | 4250.0596 | 138.7791 | 10.743 | 3.3837e-05 | 0.36382 |  | 0.0020969 | 0.45772 | 0.41003 |  | 0.011012 | 0.25858 | 0.99754 | 0.99762 | 149.5221 | 164.3918 | 374.3859 | Ne29_261 | Ne29_261.txt | May 30, 2025 | May | 30 | 6.048 | 45 | 3 | 50 | ['0h', '2m', '16s'] | 2:19:07 PM | 51547 | 1324.964
30 | 30 | Ne30_260.txt | 0.99759 | 3.4251e-05 | 331.2773 | 1447.9438 | 1116.6665 | 49081.5571 | 4345.4279 | 140.3052 | 11.1002 | 3.4251e-05 | 0.36253 |  | 0.0021965 | 0.47107 | 0.41203 |  | 0.011132 | 0.26527 | 0.99755 | 0.99763 | 151.4055 | 169.5167 | 370.9506 | Ne30_260 | Ne30_260.txt | May 30, 2025 | May | 30 | 6.047 | 45 | 3 | 50 | ['0h', '2m', '16s'] | 2:35:55 PM | 52555 | 1324.964
31 | 31 | Ne31_261.txt | 0.99757 | 3.5521e-05 | 331.2812 | 1447.9442 | 1116.663 | 49413.2389 | 4268.9327 | 143.7865 | 11.0758 | 3.5521e-05 | 0.36222 |  | 0.0022393 | 0.47054 | 0.40999 |  | 0.011553 | 0.28053 | 0.99753 | 0.99762 | 154.8623 | 170.7883 | 379.7287 | Ne31_261 | Ne31_261.txt | May 30, 2025 | May | 30 | 6.048 | 45 | 3 | 50 | ['0h', '2m', '17s'] | 2:49:44 PM | 53384 | 1324.964
32 | 32 | Ne32_262.txt | 0.99757 | 3.386e-05 | 331.2837 | 1447.9185 | 1116.6348 | 50721.8713 | 4425.3298 | 149.9428 | 11.0408 | 3.386e-05 | 0.36145 |  | 0.0020341 | 0.46447 | 0.4093 |  | 0.011031 | 0.27432 | 0.99753 | 0.99761 | 160.9836 | 168.167 | 432.596 | Ne32_262 | Ne32_262.txt | May 30, 2025 | May | 30 | 6.046 | 45 | 3 | 50 | ['0h', '2m', '16s'] | 3:18:33 PM | 55113 | 1324.964
33 | 33 | Ne33_263.txt | 0.99756 | 3.3852e-05 | 331.2858 | 1447.9201 | 1116.6343 | 49692.2358 | 4370.0458 | 147.4515 | 12.3915 | 3.3852e-05 | 0.36227 |  | 0.0020116 | 0.4627 | 0.41112 |  | 0.011033 | 0.25564 | 0.99752 | 0.9976 | 159.843 | 168.4093 | 413.4817 | Ne33_263 | Ne33_263.txt | May 30, 2025 | May | 30 | 6.046 | 45 | 3 | 50 | ['0h', '2m', '16s'] | 3:31:59 PM | 55919 | 1324.964
34 | 34 | Ne34_263.txt | 0.99756 | 3.4588e-05 | 331.2846 | 1447.9319 | 1116.6473 | 50064.8697 | 4384.7357 | 147.9913 | 10.2202 | 3.4588e-05 | 0.362 |  | 0.0021806 | 0.4696 | 0.41072 |  | 0.011249 | 0.27749 | 0.99752 | 0.9976 | 158.2115 | 170.4814 | 404.7126 | Ne34_263 | Ne34_263.txt | May 30, 2025 | May | 30 | 6.049 | 45 | 3 | 50 | ['0h', '2m', '16s'] | 3:49:14 PM | 56954 | 1324.964
35 | 35 | Ne35_265.txt | 0.99757 | 3.395e-05 | 331.2814 | 1447.9367 | 1116.6553 | 49810.5877 | 4431.5235 | 150.0532 | 10.5183 | 3.395e-05 | 0.35916 |  | 0.002301 | 0.47956 | 0.41103 |  | 0.011009 | 0.2719 | 0.99753 | 0.99761 | 160.5715 | 169.6743 | 403.9967 | Ne35_265 | Ne35_265.txt | May 30, 2025 | May | 30 | 6.054 | 45 | 3 | 50 | ['0h', '2m', '17s'] | 4:03:55 PM | 57835 | 1324.964
36 | 36 | Ne36_265.txt | 0.99757 | 3.4529e-05 | 331.2832 | 1447.9416 | 1116.6583 | 49559.911 | 4377.5901 | 142.4275 | 10.4782 | 3.4529e-05 | 0.36266 |  | 0.0022227 | 0.46882 | 0.40941 |  | 0.011221 | 0.26476 | 0.99753 | 0.99761 | 152.9057 | 171.6918 | 384.548 | Ne36_265 | Ne36_265.txt | May 30, 2025 | May | 30 | 6.054 | 45 | 3 | 50 | ['0h', '2m', '17s'] | 4:17:47 PM | 58667 | 1324.964
37 | 37 | Ne36_267.txt | 0.99757 | 3.4456e-05 | 331.2818 | 1447.9469 | 1116.6651 | 49608.7116 | 4366.8032 | 144.7515 | 11.1899 | 3.4456e-05 | 0.36228 |  | 0.0023321 | 0.47468 | 0.41163 |  | 0.011174 | 0.26204 | 0.99753 | 0.99761 | 155.9415 | 171.2988 | 390.4239 | Ne36_267 | Ne36_267.txt | May 30, 2025 | May | 30 | 6.06 | 45 | 3 | 50 | ['0h', '2m', '16s'] | 4:31:47 PM | 59507 | 1324.964
38 | 38 | Ne37_268.txt | 0.99756 | 3.6679e-05 | 331.2852 | 1447.9577 | 1116.6725 | 49423.7074 | 4354.3944 | 139.1729 | 10.9775 | 3.6679e-05 | 0.36611 |  | 0.0022544 | 0.46718 | 0.41103 |  | 0.01194 | 0.27121 | 0.99752 | 0.99761 | 150.1504 | 181.5763 | 366.2646 | Ne37_268 | Ne37_268.txt | May 30, 2025 | May | 30 | 6.066 | 45 | 3 | 50 | ['0h', '2m', '17s'] | 4:46:43 PM | 60403 | 1324.964
39 | 39 | Ne38_268.txt | 0.99756 | 3.4243e-05 | 331.2861 | 1447.9534 | 1116.6674 | 49671.5366 | 4341.7581 | 141.4785 | 11.4676 | 3.4243e-05 | 0.36558 |  | 0.0022261 | 0.46301 | 0.40678 |  | 0.011124 | 0.27745 | 0.99752 | 0.9976 | 152.9461 | 167.4867 | 369.9473 | Ne38_268 | Ne38_268.txt | May 30, 2025 | May | 30 | 6.063 | 45 | 3 | 50 | ['0h', '2m', '16s'] | 4:59:29 PM | 61169 | 1324.964
40 | 40 | Ne39_269.txt | 0.99757 | 3.493e-05 | 331.2835 | 1447.9591 | 1116.6756 | 50520.0397 | 4229.3678 | 138.5416 | 11.5471 | 3.493e-05 | 0.36695 |  | 0.0022171 | 0.46097 | 0.4143 |  | 0.011357 | 0.25111 | 0.99753 | 0.99761 | 150.0886 | 170.2654 | 369.2723 | Ne39_269 | Ne39_269.txt | May 30, 2025 | May | 30 | 6.063 | 45 | 3 | 50 | ['0h', '2m', '16s'] | 5:25:03 PM | 62703 | 1324.964
41 | 41 | Ne40_272.txt | 0.99756 | 3.5737e-05 | 331.2858 | 1447.9983 | 1116.7126 | 50698.8349 | 4165.6838 | 142.2687 | 10.6228 | 3.5737e-05 | 0.36959 |  | 0.0022719 | 0.46552 | 0.40812 |  | 0.011619 | 0.28103 | 0.99752 | 0.9976 | 152.8915 | 167.3177 | 353.7868 | Ne40_272 | Ne40_272.txt | May 30, 2025 | May | 30 | 6.038 | 45 | 3 | 50 | ['0h', '2m', '16s'] | 5:48:53 PM | 64133 | 1324.964
42 | 42 | Ne41_274.txt | 0.99756 | 3.4897e-05 | 331.2875 | 1448.0082 | 1116.7207 | 50200.9611 | 4259.5421 | 140.12 | 10.715 | 3.4897e-05 | 0.37013 |  | 0.0022479 | 0.46395 | 0.40769 |  | 0.01134 | 0.27419 | 0.99751 | 0.9976 | 150.835 | 167.303 | 345.4581 | Ne41_274 | Ne41_274.txt | May 30, 2025 | May | 30 | 6.014 | 45 | 3 | 50 | ['0h', '2m', '16s'] | 6:05:31 PM | 65131 | 1324.964
43 | 43 | Ne42_275.txt | 0.99755 | 3.6471e-05 | 331.2904 | 1448.0178 | 1116.7274 | 50430.4173 | 4151.2866 | 142.9235 | 11.3295 | 3.6471e-05 | 0.37176 |  | 0.0021865 | 0.46298 | 0.40919 |  | 0.011883 | 0.29688 | 0.9975 | 0.99759 | 154.253 | 167.9555 | 338.3138 | Ne42_275 | Ne42_275.txt | May 30, 2025 | May | 30 | 5.996 | 45 | 3 | 50 | ['0h', '2m', '16s'] | 6:19:32 PM | 65972 | 1324.964
44 | 44 | Ne43_276.txt | 0.99755 | 3.5212e-05 | 331.2883 | 1448.0234 | 1116.7351 | 50119.6599 | 4147.7919 | 141.3429 | 10.6965 | 3.5212e-05 | 0.37168 |  | 0.0021953 | 0.46696 | 0.41166 |  | 0.011457 | 0.27043 | 0.99751 | 0.99759 | 152.0395 | 164.5598 | 336.2252 | Ne43_276 | Ne43_276.txt | May 30, 2025 | May | 30 | 6.01 | 45 | 3 | 50 | ['0h', '2m', '16s'] | 6:33:08 PM | 66788 | 1324.964
45 | 45 | Ne44_276.txt | 0.99756 | 3.5237e-05 | 331.2866 | 1448.0257 | 1116.7391 | 49999.477 | 4160.0924 | 140.8576 | 15.8087 | 3.5237e-05 | 0.37216 |  | 0.002187 | 0.46659 | 0.40977 |  | 0.011467 | 0.27744 | 0.99752 | 0.9976 | 156.6663 | 164.0278 | 334.6677 | Ne44_276 | Ne44_276.txt | May 30, 2025 | May | 30 | 6.024 | 45 | 3 | 50 | ['0h', '2m', '16s'] | 6:45:42 PM | 67542 | 1324.964
46 | 46 | Ne44_277.txt | 0.99755 | 3.467e-05 | 331.2907 | 1448.0261 | 1116.7354 | 49922.0309 | 4142.5169 | 140.141 | 11.2909 | 3.467e-05 | 0.37229 |  | 0.0021668 | 0.46178 | 0.41014 |  | 0.01128 | 0.26685 | 0.99751 | 0.99759 | 151.4319 | 161.9547 | 332.5047 | Ne44_277 | Ne44_277.txt | May 30, 2025 | May | 30 | 6.049 | 45 | 3 | 50 | ['0h', '2m', '16s'] | 6:59:29 PM | 68369 | 1324.964
47 | 47 | Ne45_279.txt | 0.99754 | 3.477e-05 | 331.2927 | 1448.0333 | 1116.7405 | 49492.5398 | 4202.1121 | 140.765 | 10.6344 | 3.477e-05 | 0.37275 |  | 0.0021653 | 0.46485 | 0.41215 |  | 0.011314 | 0.27361 | 0.9975 | 0.99758 | 151.3994 | 163.8582 | 329.2478 | Ne45_279 | Ne45_279.txt | May 30, 2025 | May | 30 | 6.087 | 45 | 3 | 50 | ['0h', '2m', '16s'] | 7:17:27 PM | 69447 | 1324.964
48 | 48 | Ne46_279.txt | 0.99753 | 3.4849e-05 | 331.2973 | 1448.0407 | 1116.7434 | 49390.4722 | 4251.2754 | 137.0301 | 11.5141 | 3.4849e-05 | 0.37229 |  | 0.0021238 | 0.4625 | 0.40663 |  | 0.011348 | 0.29432 | 0.99749 | 0.99757 | 148.5441 | 163.1642 | 323.236 | Ne46_279 | Ne46_279.txt | May 30, 2025 | May | 30 | 6.117 | 45 | 3 | 50 | ['0h', '2m', '16s'] | 7:31:02 PM | 70262 | 1324.964